## Ascending test
Sample description | [5 empty] | Grammage in g/m2 |  | Ascending rate |  |  |  |  | Average ascending rate of rounds |  |  |  | Root of time, average, in √s | [8 empty] | Root of time, round 1, in √s | [8 empty] | Root of time, round 2, in √s | [8 empty] | Root of time, round 3, in √s | [8 empty] | Time, round 1, in s | [8 empty] | Time, round 2, in s | [8 empty] | Time, round 3, in s
Pulp | Refining time |  | Titer |  | Fines content | Avergage | Standard deviation | Avergage, begin 15 s | Difference to maximum | Difference to minimum | R2 | R2, adjusted | round 1 | round 2 | round 3 | height in mm | 0 | 5 | 10 | 15 | 20 | 25 | 30 | 35 | 40 | 0 | 5 | 10 | 15 | 20 | 25 | 30 | 35 | 40 | 0 | 5 | 10 | 15 | 20 | 25 | 30 | 35 | 40 | 0 | 5 | 10 | 15 | 20 | 25 | 30 | 35 | 40 | 0 | 5 | 10 | 15 | 20 | 25 | 30 | 35 | 40 | 0 | 5 | 10 | 15 | 20 | 25 | 30 | 35 | 40 | 0 | 5 | 10 | 15 | 20 | 25 | 30 | 35 | 40
Lyocell | 0 | min | 1.7 | dtex | 0% | 70.0556 | 2.6684 | 9.8755 | 2.6081 | 2.3308 | 0.95616 | 0.9452 | 10.0749 | 12.4836 | 7.5447 |  | 0 | 0 | 0.63859 | 1.0904 | 1.4047 | 1.7926 | 2.2255 | 2.6592 | 3.6399 | 0 | 0 | 0.57446 | 1.0954 | 1.3892 | 1.7889 | 2.3875 | 2.7386 | 3.5595 | 0 | 0 | 0.68557 | 1.1269 | 1.4832 | 1.9157 | 2.2226 | 2.7092 | 3.1257 | 0 | 0 | 0.65574 | 1.0488 | 1.3416 | 1.6733 | 2.0664 | 2.5298 | 4.2344 | 0 | 0 | 0.33 | 1.2 | 1.93 | 3.2 | 5.7 | 7.5 | 12.67 | 0 | 0 | 0.47 | 1.27 | 2.2 | 3.67 | 4.94 | 7.34 | 9.77 | 0 | 0 | 0.43 | 1.1 | 1.8 | 2.8 | 4.27 | 6.4 | 17.93
Lyocell | 5 | min | 1.7 | dtex | 0% | 61.3889 | 3.6717 | 7.4617 | 0.12224 | 0.15175 | 0.99757 | 0.99696 | 7.4851 | 7.5839 | 7.3099 |  | 0 | 0 | 0.63699 | 1.1731 | 1.77 | 2.4129 | 3.0406 | 3.7521 | 4.5375 | 0 | 0 | 0.60828 | 1.1958 | 1.7692 | 2.4434 | 3.0116 | 3.755 | 4.5497 | 0 | 0 | 0.54772 | 1.1402 | 1.7972 | 2.4352 | 3.0216 | 3.7014 | 4.4866 | 0 | 0 | 0.75498 | 1.1832 | 1.7436 | 2.3601 | 3.0887 | 3.8 | 4.576 | 0 | 0 | 0.37 | 1.43 | 3.13 | 5.97 | 9.07 | 14.1 | 20.7 | 0 | 0 | 0.3 | 1.3 | 3.23 | 5.93 | 9.13 | 13.7 | 20.13 | 0 | 0 | 0.57 | 1.4 | 3.04 | 5.57 | 9.54 | 14.44 | 20.94
Lyocell | 15 | min | 1.7 | dtex | 0% | 57.4444 | 3.7131 | 5.3148 | 0.15576 | 0.20551 | 0.99772 | 0.99715 | 5.3738 | 5.4706 | 5.1093 |  | 0 | 0 | 0.65274 | 1.3709 | 2.1721 | 3.0164 | 4.0425 | 5.0092 | 6.0338 | 0 | 0 | 0.65574 | 1.3528 | 2.184 | 3.0216 | 3.9875 | 4.9122 | 6.0191 | 0 | 0 | 0.72801 | 1.4832 | 2.2204 | 3.061 | 4.062 | 5.0498 | 5.9666 | 0 | 0 | 0.57446 | 1.2767 | 2.1119 | 2.9665 | 4.078 | 5.0656 | 6.1156 | 0 | 0 | 0.43 | 1.83 | 4.77 | 9.13 | 15.9 | 24.13 | 36.23 | 0 | 0 | 0.53 | 2.2 | 4.93 | 9.37 | 16.5 | 25.5 | 35.6 | 0 | 0 | 0.33 | 1.63 | 4.46 | 8.8 | 16.63 | 25.66 | 37.4
Lyocell | 30 | min | 1.7 | dtex | 0% | 56.8333 | 3.7859 | 4.7815 | 0.29994 | 0.20327 | 0.99794 | 0.99742 | 4.5783 | 5.0815 | 4.7064 |  | 0 | 0 | 0.79014 | 1.4753 | 2.3499 | 3.3445 | 4.4457 | 5.4935 | 6.6737 | 0 | 0 | 0.70711 | 1.4491 | 2.4 | 3.4059 | 4.5387 | 5.6445 | 6.9036 | 0 | 0 | 1 | 1.7521 | 2.6077 | 3.6111 | 4.6152 | 5.6303 | 6.6212 | 0 | 0 | 0.66332 | 1.2247 | 2.0421 | 3.0166 | 4.1833 | 5.2058 | 6.4962 | 0 | 0 | 0.5 | 2.1 | 5.76 | 11.6 | 20.6 | 31.86 | 47.66 | 0 | 0 | 1 | 3.07 | 6.8 | 13.04 | 21.3 | 31.7 | 43.84 | 0 | 0 | 0.44 | 1.5 | 4.17 | 9.1 | 17.5 | 27.1 | 42.2
Lyocell | 0 | min | 6.7 | dtex | 0% | 57.3333 | 6.5256 | 6.7814 | 3.6954 | 6.5865 | 0.33236 | 0.16545 | 10.4768 | 0.19491 |  |  | 0 | 0.42121 | 0.86407 | 1.3134 | 1.6792 | 2.2478 | 2.9799 | 3.3795 | 1.8621 | 0 | 0.41231 | 0.94074 | 1.4714 | 1.8303 | 2.4597 | 2.9266 | 3.4402 | 3.7242 | 0 | 0.43012 | 0.7874 | 1.1554 | 1.5281 | 2.0359 | 3.0332 | 3.3189 | 0 | [9 empty] | 0 | 0.17 | 0.885 | 2.165 | 3.35 | 6.05 | 8.565 | 11.835 | 13.87 | 0 | 0.185 | 0.62 | 1.335 | 2.335 | 4.145 | 9.2 | 11.015
Lyocell | 5 | min | 6.7 | dtex | 0% | 80.7778 | 0.19245 | 6.6476 | 0.4585 | 0.50554 | 0.99457 | 0.99322 | 6.142 | 6.7488 | 7.1061 |  | 0 | 0 | 0.75717 | 1.2502 | 2.0524 | 2.6626 | 3.3416 | 4.1301 | 5.1043 | 0 | 0 | 0.63246 | 1.1832 | 1.9925 | 2.6134 | 3.3272 | 4.1869 | 5.3572 | 0 | 0 | 0.72801 | 1.1533 | 1.99 | 2.5942 | 3.3211 | 4.0249 | 4.9558 | 0 | 0 | 0.91104 | 1.4142 | 2.1749 | 2.7803 | 3.3764 | 4.1785 | 5 | 0 | 0 | 0.4 | 1.4 | 3.97 | 6.83 | 11.07 | 17.53 | 28.7 | 0 | 0 | 0.53 | 1.33 | 3.96 | 6.73 | 11.03 | 16.2 | 24.56 | 0 | 0 | 0.83 | 2 | 4.73 | 7.73 | 11.4 | 17.46 | 25
Lyocell | 15 | min | 6.7 | dtex | 0% | 63.1667 | 3.4681 | 5.1485 | 0.51173 | 0.3805 | 0.99819 | 0.99773 | 4.768 | 5.6602 | 5.0731 |  | 0 | 0 | 0.73011 | 1.3657 | 2.2352 | 3.157 | 4.1495 | 5.091 | 6.2394 | 0 | 0 | 0.96437 | 1.5684 | 2.3238 | 3.3615 | 4.49 | 5.5588 | 6.7157 | 0 | 0 | 0.67823 | 1.3038 | 2.1909 | 3.1145 | 3.9623 | 4.6615 | 5.8164 | 0 | 0 | 0.54772 | 1.2247 | 2.1909 | 2.995 | 3.9962 | 5.0527 | 6.1863 | 0 | 0 | 0.93 | 2.46 | 5.4 | 11.3 | 20.16 | 30.9 | 45.1 | 0 | 0 | 0.46 | 1.7 | 4.8 | 9.7 | 15.7 | 21.73 | 33.83 | 0 | 0 | 0.3 | 1.5 | 4.8 | 8.97 | 15.97 | 25.53 | 38.27
Lyocell | 30 | min | 6.7 | dtex | 0% | 54.9444 | 4.1678 | 5.2649 | 0.34222 | 0.2757 | 0.99537 | 0.99421 | 4.9892 | 5.2205 | 5.6071 |  | 0 | 0 | 0.63643 | 1.3151 | 2.257 | 3.0432 | 3.9593 | 4.9282 | 6.1462 | 0 | 0 | 0.73485 | 1.6523 | 2.496 | 3.4205 | 4.4227 | 5.3972 | 6.6933 | 0 | 0 | 0.6 | 1.1662 | 2.2428 | 2.9833 | 3.9623 | 4.8301 | 6.091 | 0 | 0 | 0.57446 | 1.1269 | 2.0322 | 2.7258 | 3.4928 | 4.5574 | 5.6542 | 0 | 0 | 0.54 | 2.73 | 6.23 | 11.7 | 19.56 | 29.13 | 44.8 | 0 | 0 | 0.36 | 1.36 | 5.03 | 8.9 | 15.7 | 23.33 | 37.1 | 0 | 0 | 0.33 | 1.27 | 4.13 | 7.43 | 12.2 | 20.77 | 31.97
Lyocell | 0 | min | 1.7 | dtex | 0% | 70.0556 | 2.6684 | 9.8755 | 2.6081 | 2.3308 | 0.95616 | 0.9452 | 10.0749 | 12.4836 | 7.5447 |  | 0 | 0 | 0.63859 | 1.0904 | 1.4047 | 1.7926 | 2.2255 | 2.6592 | 3.6399 | 0 | 0 | 0.57446 | 1.0954 | 1.3892 | 1.7889 | 2.3875 | 2.7386 | 3.5595 | 0 | 0 | 0.68557 | 1.1269 | 1.4832 | 1.9157 | 2.2226 | 2.7092 | 3.1257 | 0 | 0 | 0.65574 | 1.0488 | 1.3416 | 1.6733 | 2.0664 | 2.5298 | 4.2344 | 0 | 0 | 0.33 | 1.2 | 1.93 | 3.2 | 5.7 | 7.5 | 12.67 | 0 | 0 | 0.47 | 1.27 | 2.2 | 3.67 | 4.94 | 7.34 | 9.77 | 0 | 0 | 0.43 | 1.1 | 1.8 | 2.8 | 4.27 | 6.4 | 17.93
Lyocell | 0 | min | 1.7 | dtex | 5% | 77.5556 | 0.63099 | 12.0829 | 0.65789 | 0.91503 | 0.99507 | 0.99384 | 12.7408 | 11.1679 | 12.396 |  | 0 | 0 | 0.54917 | 0.98289 | 1.3914 | 1.7709 | 2.1421 | 2.5426 | 3.1003 | 0 | 0 | 0.60828 | 1 | 1.4036 | 1.7436 | 2.1142 | 2.4839 | 3.0116 | 0 | 0 | 0.51962 | 1 | 1.4142 | 1.8083 | 2.1977 | 2.5942 | 3.3061 | 0 | 0 | 0.51962 | 0.94868 | 1.3565 | 1.7607 | 2.1142 | 2.5495 | 2.9833 | 0 | 0 | 0.37 | 1 | 1.97 | 3.04 | 4.47 | 6.17 | 9.07 | 0 | 0 | 0.27 | 1 | 2 | 3.27 | 4.83 | 6.73 | 10.93 | 0 | 0 | 0.27 | 0.9 | 1.84 | 3.1 | 4.47 | 6.5 | 8.9
Lyocell | 0 | min | 1.7 | dtex | 20% | 65.8889 | 1.4175 | 8.8178 | 0.23551 | 0.20354 | 0.9945 | 0.99312 | 9.0533 | 8.7815 | 8.6142 |  | 0 | 0 | 0.63606 | 1.0781 | 1.5614 | 2.0559 | 2.6003 | 3.2223 | 3.9201 | 0 | 0 | 0.54772 | 1.0488 | 1.5684 | 2.1048 | 2.5884 | 3.178 | 3.8419 | 0 | 0 | 0.63246 | 1.063 | 1.5033 | 1.9748 | 2.5554 | 3.1875 | 3.8897 | 0 | 0 | 0.72801 | 1.1225 | 1.6125 | 2.0881 | 2.6571 | 3.3015 | 4.0286 | 0 | 0 | 0.3 | 1.1 | 2.46 | 4.43 | 6.7 | 10.1 | 14.76 | 0 | 0 | 0.4 | 1.13 | 2.26 | 3.9 | 6.53 | 10.16 | 15.13 | 0 | 0 | 0.53 | 1.26 | 2.6 | 4.36 | 7.06 | 10.9 | 16.23
Lyocell | 0 | min | 1.7 | dtex | 35% | 56.0556 | 1.0844 | 6.2531 | 0.33047 | 0.31919 | 0.9972 | 0.9965 | 5.9339 | 6.5835 | 6.2726 |  | 0 | 0 | 0.63404 | 1.2122 | 1.9691 | 2.7031 | 3.422 | 4.3211 | 5.2388 | 0 | 0 | 0.60828 | 1.2124 | 2.0174 | 2.8178 | 3.5833 | 4.5022 | 5.4562 | 0 | 0 | 0.68557 | 1.241 | 1.9925 | 2.6458 | 3.3466 | 4.1797 | 5.0863 | 0 | 0 | 0.60828 | 1.1832 | 1.8974 | 2.6458 | 3.3362 | 4.2814 | 5.174 | 0 | 0 | 0.37 | 1.47 | 4.07 | 7.94 | 12.84 | 20.27 | 29.77 | 0 | 0 | 0.47 | 1.54 | 3.97 | 7 | 11.2 | 17.47 | 25.87 | 0 | 0 | 0.37 | 1.4 | 3.6 | 7 | 11.13 | 18.33 | 26.77
Lyocell | 5 | min | 1.7 | dtex | 0% | 61.3889 | 3.6717 | 7.4617 | 0.12224 | 0.15175 | 0.99757 | 0.99696 | 7.4851 | 7.5839 | 7.3099 |  | 0 | 0 | 0.63699 | 1.1731 | 1.77 | 2.4129 | 3.0406 | 3.7521 | 4.5375 | 0 | 0 | 0.60828 | 1.1958 | 1.7692 | 2.4434 | 3.0116 | 3.755 | 4.5497 | 0 | 0 | 0.54772 | 1.1402 | 1.7972 | 2.4352 | 3.0216 | 3.7014 | 4.4866 | 0 | 0 | 0.75498 | 1.1832 | 1.7436 | 2.3601 | 3.0887 | 3.8 | 4.576 | 0 | 0 | 0.37 | 1.43 | 3.13 | 5.97 | 9.07 | 14.1 | 20.7 | 0 | 0 | 0.3 | 1.3 | 3.23 | 5.93 | 9.13 | 13.7 | 20.13 | 0 | 0 | 0.57 | 1.4 | 3.04 | 5.57 | 9.54 | 14.44 | 20.94
Lyocell | 5 | min | 1.7 | dtex | 5% | 53.9444 | 3.0015 | 5.9427 | 0.084496 | 0.12974 | 0.99367 | 0.99208 | 6.0272 | 5.8129 | 5.9875 |  | 0 | 0 | 0.69955 | 1.2939 | 1.9452 | 2.65 | 3.5599 | 4.4577 | 5.4567 | 0 | 0 | 0.67823 | 1.3638 | 2.0149 | 2.6833 | 3.6 | 4.5233 | 5.4461 | 0 | 0 | 0.73485 | 1.2649 | 1.8894 | 2.6589 | 3.6056 | 4.4944 | 5.4991 | 0 | 0 | 0.68557 | 1.253 | 1.9313 | 2.6077 | 3.4742 | 4.3555 | 5.4249 | 0 | 0 | 0.46 | 1.86 | 4.06 | 7.2 | 12.96 | 20.46 | 29.66 | 0 | 0 | 0.54 | 1.6 | 3.57 | 7.07 | 13 | 20.2 | 30.24 | 0 | 0 | 0.47 | 1.57 | 3.73 | 6.8 | 12.07 | 18.97 | 29.43
Lyocell | 5 | min | 1.7 | dtex | 20% | 59.2222 | 10.4048 | 5.1889 | 0.42136 | 0.38848 | 0.99131 | 0.98914 | 5.203 | 4.8005 | 5.6103 |  | 0 | 0 | 0.65859 | 1.329 | 2.0571 | 2.8619 | 3.8316 | 4.9177 | 6.1052 | 0 | 0 | 0.5831 | 1.3304 | 2.0976 | 3.0067 | 3.9421 | 4.98 | 6.1131 | 0 | 0 | 0.70711 | 1.3038 | 2.0736 | 2.846 | 3.8691 | 5.2125 | 6.4086 | 0 | 0 | 0.68557 | 1.3528 | 2 | 2.7331 | 3.6837 | 4.5607 | 5.794 | 0 | 0 | 0.34 | 1.77 | 4.4 | 9.04 | 15.54 | 24.8 | 37.37 | 0 | 0 | 0.5 | 1.7 | 4.3 | 8.1 | 14.97 | 27.17 | 41.07 | 0 | 0 | 0.47 | 1.83 | 4 | 7.47 | 13.57 | 20.8 | 33.57
Lyocell | 5 | min | 1.7 | dtex | 35% | 56.6667 | 9.5277 | 4.3005 | 0.25448 | 0.2108 | 0.99523 | 0.99403 | 4.0898 | 4.272 | 4.555 |  | 0 | 0 | 0.77024 | 1.516 | 2.4263 | 3.5079 | 4.6302 | 5.9488 | 7.2777 | 0 | 0 | 0.75498 | 1.5264 | 2.496 | 3.6194 | 4.7781 | 6.1911 | 7.5914 | 0 | 0 | 0.8775 | 1.562 | 2.5179 | 3.5637 | 4.7582 | 6.1725 | 7.2918 | 0 | 0 | 0.67823 | 1.4595 | 2.265 | 3.3407 | 4.3543 | 5.4827 | 6.9498 | 0 | 0 | 0.57 | 2.33 | 6.23 | 13.1 | 22.83 | 38.33 | 57.63 | 0 | 0 | 0.77 | 2.44 | 6.34 | 12.7 | 22.64 | 38.1 | 53.17 | 0 | 0 | 0.46 | 2.13 | 5.13 | 11.16 | 18.96 | 30.06 | 48.3
Lyocell | 0 | min | 6.7 | dtex | 0% | 57.3333 | 6.5256 | 6.7814 | 3.6954 | 6.5865 | 0.33236 | 0.16545 | 10.4768 | 0.19491 | 0 |  | 0 | 0.42121 | 0.86407 | 1.3134 | 1.6792 | 2.2478 | 2.9799 | 3.3795 | 1.8621 | 0 | 0.41231 | 0.94074 | 1.4714 | 1.8303 | 2.4597 | 2.9266 | 3.4402 | 3.7242 | 0 | 0.43012 | 0.7874 | 1.1554 | 1.5281 | 2.0359 | 3.0332 | 3.3189 | 0 | [9 empty] | 0 | 0.17 | 0.885 | 2.165 | 3.35 | 6.05 | 8.565 | 11.835 | 13.87 | 0 | 0.185 | 0.62 | 1.335 | 2.335 | 4.145 | 9.2 | 11.015
Lyocell | 0 | min | 6.7 | dtex | 5% | 100 | 14.7319 | 10.2176 | 1.4902 | 0.66763 | 0.9738 | 0.96725 | 9.55 | 11.7078 | 9.636 |  | 0 | 0 | 0.46019 | 0.79466 | 1.2009 | 1.6007 | 2.0491 | 2.4165 | 3.3113 | 0 | 0 | 0.31623 | 0.7746 | 1.1533 | 1.5588 | 2.0248 | 2.4495 | 3.4395 | 0 | 0 | 0.57446 | 0.8544 | 1.2369 | 1.631 | 2.0248 | 2.3302 | 3.0594 | 0 | 0 | 0.4899 | 0.75498 | 1.2124 | 1.6125 | 2.0976 | 2.4698 | 3.4351 | 0 | 0 | 0.1 | 0.6 | 1.33 | 2.43 | 4.1 | 6 | 11.83 | 0 | 0 | 0.33 | 0.73 | 1.53 | 2.66 | 4.1 | 5.43 | 9.36 | 0 | 0 | 0.24 | 0.57 | 1.47 | 2.6 | 4.4 | 6.1 | 11.8
Lyocell | 0 | min | 6.7 | dtex | 20% | 76.0556 | 3.8813 | 8.4378 | 0.065862 | 0.05346 | 0.99713 | 0.99641 | 8.5037 | 8.3865 | 8.3844 |  | 0 | 0 | 0.55165 | 1.0041 | 1.5692 | 2.1906 | 2.7225 | 3.2558 | 4.0218 | 0 | 0 | 0.47958 | 1.0488 | 1.5166 | 2.1749 | 2.7258 | 3.2202 | 4.0125 | 0 | 0 | 0.65574 | 1.0149 | 1.7521 | 2.2361 | 2.7695 | 3.3317 | 4.111 | 0 | 0 | 0.51962 | 0.94868 | 1.4387 | 2.161 | 2.6721 | 3.2156 | 3.9421 | 0 | 0 | 0.23 | 1.1 | 2.3 | 4.73 | 7.43 | 10.37 | 16.1 | 0 | 0 | 0.43 | 1.03 | 3.07 | 5 | 7.67 | 11.1 | 16.9 | 0 | 0 | 0.27 | 0.9 | 2.07 | 4.67 | 7.14 | 10.34 | 15.54
Lyocell | 0 | min | 6.7 | dtex | 35% | 75.8333 | 2.7739 | 6.4544 | 0.2851 | 0.21182 | 0.99543 | 0.99429 | 6.3733 | 6.2426 | 6.7395 |  | 0 | 0 | 0.61756 | 1.149 | 1.882 | 2.5552 | 3.2929 | 4.0821 | 5.0793 | 0 | 0 | 0.67823 | 1.2247 | 2.1048 | 2.6325 | 3.3556 | 4.1388 | 5.2849 | 0 | 0 | 0.57446 | 1.1269 | 1.7804 | 2.5632 | 3.3719 | 4.1833 | 5.1157 | 0 | 0 | 0.6 | 1.0954 | 1.7607 | 2.4698 | 3.1512 | 3.9243 | 4.8374 | 0 | 0 | 0.46 | 1.5 | 4.43 | 6.93 | 11.26 | 17.13 | 27.93 | 0 | 0 | 0.33 | 1.27 | 3.17 | 6.57 | 11.37 | 17.5 | 26.17 | 0 | 0 | 0.36 | 1.2 | 3.1 | 6.1 | 9.93 | 15.4 | 23.4
Lyocell | 5 | min | 6.7 | dtex | 0% | 80.7778 | 0.19245 | 6.6476 | 0.4585 | 0.50554 | 0.99457 | 0.99322 | 6.142 | 6.7488 | 7.1061 |  | 0 | 0 | 0.75717 | 1.2502 | 2.0524 | 2.6626 | 3.3416 | 4.1301 | 5.1043 | 0 | 0 | 0.63246 | 1.1832 | 1.9925 | 2.6134 | 3.3272 | 4.1869 | 5.3572 | 0 | 0 | 0.72801 | 1.1533 | 1.99 | 2.5942 | 3.3211 | 4.0249 | 4.9558 | 0 | 0 | 0.91104 | 1.4142 | 2.1749 | 2.7803 | 3.3764 | 4.1785 | 5 | 0 | 0 | 0.4 | 1.4 | 3.97 | 6.83 | 11.07 | 17.53 | 28.7 | 0 | 0 | 0.53 | 1.33 | 3.96 | 6.73 | 11.03 | 16.2 | 24.56 | 0 | 0 | 0.83 | 2 | 4.73 | 7.73 | 11.4 | 17.46 | 25
Lyocell | 5 | min | 6.7 | dtex | 5% | 53.7222 | 0.82215 | 5.5475 | 0.37334 | 0.48487 | 0.99294 | 0.99118 | 5.7147 | 5.9208 | 5.0626 |  | 0 | 0 | 0.66045 | 1.289 | 2.0726 | 2.891 | 3.656 | 4.6811 | 5.8356 | 0 | 0 | 0.63246 | 1.1958 | 2.0567 | 2.8688 | 3.5819 | 4.6119 | 5.6214 | 0 | 0 | 0.68557 | 1.3038 | 2 | 2.7875 | 3.5171 | 4.5354 | 5.5136 | 0 | 0 | 0.66332 | 1.3675 | 2.161 | 3.0166 | 3.8691 | 4.8959 | 6.3718 | 0 | 0 | 0.4 | 1.43 | 4.23 | 8.23 | 12.83 | 21.27 | 31.6 | 0 | 0 | 0.47 | 1.7 | 4 | 7.77 | 12.37 | 20.57 | 30.4 | 0 | 0 | 0.44 | 1.87 | 4.67 | 9.1 | 14.97 | 23.97 | 40.6
Lyocell | 5 | min | 6.7 | dtex | 20% | 65.0556 | 5.386 | 4.8701 | 0.31726 | 0.16805 | 0.99418 | 0.99273 | 5.1873 | 4.702 | 4.7453 |  | 0 | 0 | 0.59339 | 1.3435 | 2.2601 | 3.2155 | 4.1287 | 5.1843 | 6.5512 | 0 | 0 | 0.54772 | 1.4731 | 2.4372 | 3.297 | 4.14 | 5.1614 | 6.3875 | 0 | 0 | 0.6 | 1.2767 | 2.2361 | 3.2031 | 4.1473 | 5.2564 | 6.6731 | 0 | 0 | 0.63246 | 1.2806 | 2.1071 | 3.1464 | 4.0988 | 5.1352 | 6.5932 | 0 | 0 | 0.3 | 2.17 | 5.94 | 10.87 | 17.14 | 26.64 | 40.8 | 0 | 0 | 0.36 | 1.63 | 5 | 10.26 | 17.2 | 27.63 | 44.53 | 0 | 0 | 0.4 | 1.64 | 4.44 | 9.9 | 16.8 | 26.37 | 43.47
Lyocell | 5 | min | 6.7 | dtex | 35% | 42.3889 | 0.19245 | 3.821 | 0.14772 | 0.17378 | 0.99614 | 0.99518 | 3.6473 | 3.9688 | 3.8593 |  | 0 | 0 | 0.68456 | 1.4934 | 2.7017 | 3.8693 | 5.1366 | 6.4558 | 8.112 | 0 | 0 | 0.70711 | 1.5906 | 2.8408 | 4.0125 | 5.4249 | 6.7875 | 8.4988 | 0 | 0 | 0.83666 | 1.6248 | 2.8231 | 3.9623 | 5.0695 | 6.4187 | 8.0231 | 0 | 0 | 0.5099 | 1.2649 | 2.4413 | 3.6332 | 4.9153 | 6.1612 | 7.8141 | 0 | 0 | 0.5 | 2.53 | 8.07 | 16.1 | 29.43 | 46.07 | 72.23 | 0 | 0 | 0.7 | 2.64 | 7.97 | 15.7 | 25.7 | 41.2 | 64.37 | 0 | 0 | 0.26 | 1.6 | 5.96 | 13.2 | 24.16 | 37.96 | 61.06

## Washburn model
Material properties
Surface tension in N/m | 0.07228 |  | 0
Viscosity in N/m2 | 0.000966 |  | 14
| 1,7 dtex | 6,7 dtex
angle in ° | 83 | 87
cos(angle) | 0.12187 | 0.052336
[7 empty] | Ascending time in s | 0 | 5 | 10 | 15 | 20 | 30 | 40 | 50 | 60 | 70 | 80 | 90 | 100 |  | Ascending rate (experiment)
Pulp | Refining time |  | Titer |  | Fines content | Mean pore diameter (0.5 cumulative intrsuion) in µm | Ascending ime in √s | 0 | 2.2361 | 3.1623 | 3.873 | 4.4721 | 5.4772 | 6.3246 | 7.0711 | 7.746 | 8.3666 | 8.9443 | 9.4868 | 10 | Ascending rate (modeled) | Average | Difference to maximum | Difference to minimum | Least squares
Lyocell | 0 | min | 1.7 | dtex | 0 | 47.9887 | Modeled ascending height | 0 | 23.388 | 33.0756 | 40.5091 | 46.7759 | 57.2886 | 66.1511 | 73.9592 | 81.0182 | 87.5097 | 93.5518 | 99.2267 | 104.5941 | 10.4594 | 9.8755 | 2.6081 | 2.3308 | 0.34096
Lyocell | 0 | min | 1.7 | dtex | 0.05 | 39.545 |  | 0 | 21.2309 | 30.025 | 36.773 | 42.4618 | 52.0049 | 60.05 | 67.138 | 73.546 | 79.4387 | 84.9236 | 90.0751 | 94.9475 | 9.4947 | 12.0829 | 0.65789 | 0.91503 | 6.6988
Lyocell | 0 | min | 1.7 | dtex | 0.2 | 30.834 |  | 0 | 18.7473 | 26.5126 | 32.4712 | 37.4945 | 45.9212 | 53.0253 | 59.2841 | 64.9424 | 70.1459 | 74.9891 | 79.5379 | 83.8403 | 8.384 | 8.8178 | 0.23551 | 0.20354 | 0.18812
Lyocell | 0 | min | 1.7 | dtex | 0.35 | 22.1273 |  | 0 | 15.8813 | 22.4596 | 27.5073 | 31.7626 | 38.9011 | 44.9192 | 50.2211 | 55.0145 | 59.4225 | 63.5253 | 67.3787 | 71.0234 | 7.1023 | 6.2531 | 0.33047 | 0.31919 | 0.72126
Lyocell | 5 | min | 1.7 | dtex | 0 | 20.9426 |  | 0 | 15.4503 | 21.8501 | 26.7608 | 30.9007 | 37.8454 | 43.7001 | 48.8582 | 53.5215 | 57.8098 | 61.8013 | 65.5502 | 69.096 | 6.9096 | 7.4617 | 0.12224 | 0.15175 | 0.3048
Lyocell | 5 | min | 1.7 | dtex | 0.05 | 20.3703 |  | 0 | 15.2378 | 21.5495 | 26.3926 | 30.4756 | 37.3248 | 43.0989 | 48.1861 | 52.7852 | 57.0145 | 60.9511 | 64.6484 | 68.1454 | 6.8145 | 5.9427 | 0.084496 | 0.12974 | 0.76013
Lyocell | 5 | min | 1.7 | dtex | 0.2 | 17.2602 |  | 0 | 14.0264 | 19.8363 | 24.2944 | 28.0527 | 34.3575 | 39.6726 | 44.3553 | 48.5888 | 52.4819 | 56.1055 | 59.5089 | 62.7278 | 6.2728 | 5.1889 | 0.42136 | 0.38848 | 1.1747
Lyocell | 5 | min | 1.7 | dtex | 0.35 | 13.8329 |  | 0 | 12.5568 | 17.758 | 21.749 | 25.1136 | 30.7578 | 35.516 | 39.7081 | 43.4981 | 46.9833 | 50.2272 | 53.274 | 56.1558 | 5.6156 | 4.3005 | 0.25448 | 0.2108 | 1.7293
Lyocell | 15 | min | 1.7 | dtex | 0 | 12.7326 |  | 0 | 12.047 | 17.0371 | 20.8661 | 24.0941 | 29.5091 | 34.0742 | 38.0961 | 41.7322 | 45.0759 | 48.1882 | 51.1113 | 53.876 | 5.3876 | 5.3148 | 0.15576 | 0.20551 | 0.0052963
Lyocell | 30 | min | 1.7 | dtex | 0 | 11.0933 |  | 0 | 11.2448 | 15.9026 | 19.4766 | 22.4896 | 27.5441 | 31.8051 | 35.5592 | 38.9532 | 42.0742 | 44.9792 | 47.7077 | 50.2883 | 5.0288 | 4.7815 | 0.29994 | 0.20327 | 0.061152
11.9845
Lyocell | 0 | min | 6.7 | dtex | 0 | 100.3205 |  | 0 | 22.16 | 31.339 | 38.3823 | 44.3201 | 54.2808 | 62.6781 | 70.0762 | 76.7646 | 82.9153 | 88.6402 | 94.0171 | 99.1027 | 9.9103 | 9.6574 | 0.81945 | 1.3605 | 0.063965
Lyocell | 0 | min | 6.7 | dtex | 0.05 | 78.3915 |  | 0 | 19.5889 | 27.7029 | 33.929 | 39.1778 | 47.9828 | 55.4058 | 61.9455 | 67.8579 | 73.295 | 78.3556 | 83.1087 | 87.6042 | 8.7604 | 10.2176 | 1.4902 | 0.66763 | 2.1233
Lyocell | 0 | min | 6.7 | dtex | 0.2 | 58.1616 |  | 0 | 16.8731 | 23.8621 | 29.225 | 33.7461 | 41.3304 | 47.7242 | 53.3573 | 58.45 | 63.1332 | 67.4922 | 71.5863 | 75.4586 | 7.5459 | 8.4378 | 0.065862 | 0.05346 | 0.79559
Lyocell | 0 | min | 6.7 | dtex | 0.35 | 39.5414 |  | 0 | 13.9124 | 19.6751 | 24.097 | 27.8248 | 34.0782 | 39.3502 | 43.9948 | 48.1939 | 52.0554 | 55.6495 | 59.0252 | 62.2181 | 6.2218 | 6.4544 | 0.2851 | 0.21182 | 0.054093
Lyocell | 5 | min | 6.7 | dtex | 0 | 50.7252 |  | 0 | 15.7575 | 22.2845 | 27.2928 | 31.515 | 38.5978 | 44.5689 | 49.8296 | 54.5856 | 58.9592 | 63.03 | 66.8534 | 70.4697 | 7.047 | 6.6476 | 0.4585 | 0.50554 | 0.15951
Lyocell | 5 | min | 6.7 | dtex | 0.05 | 42.9269 |  | 0 | 14.4957 | 20.5001 | 25.1074 | 28.9915 | 35.5072 | 41.0002 | 45.8396 | 50.2147 | 54.2381 | 57.983 | 61.5002 | 64.8269 | 6.4827 | 5.5475 | 0.37334 | 0.48487 | 0.87467
Lyocell | 5 | min | 6.7 | dtex | 0.2 | 31.7047 |  | 0 | 12.4577 | 17.6178 | 21.5773 | 24.9154 | 30.515 | 35.2357 | 39.3947 | 43.1547 | 46.6124 | 49.8307 | 52.8535 | 55.7125 | 5.5712 | 4.8701 | 0.31726 | 0.16805 | 0.49163
Lyocell | 5 | min | 6.7 | dtex | 0.35 | 19.2748 |  | 0 | 9.7134 | 13.7368 | 16.8241 | 19.4268 | 23.7928 | 27.4736 | 30.7164 | 33.6482 | 36.3442 | 38.8536 | 41.2104 | 43.4396 | 4.344 | 3.821 | 0.14772 | 0.17378 | 0.27344
Lyocell | 15 | min | 6.7 | dtex | 0 | 32.5748 |  | 0 | 12.6275 | 17.8579 | 21.8714 | 25.2549 | 30.9309 | 35.7159 | 39.9316 | 43.7429 | 47.2477 | 50.5099 | 53.5738 | 56.4718 | 5.6472 | 5.1485 | 0.51173 | 0.3805 | 0.24867
Lyocell | 30 | min | 6.7 | dtex | 0 | 24.7459 |  | 0 | 11.0059 | 15.5647 | 19.0628 | 22.0119 | 26.9589 | 31.1295 | 34.8038 | 38.1257 | 41.1804 | 44.0238 | 46.6942 | 49.2201 | 4.922 | 5.2649 | 0.34222 | 0.2757 | 0.11758
5.2025
[21 empty] | R2 | 0.85965
[21 empty] | R2 adjusted | 0.85185

## Statstic model
Statistic model
R1 | = | 10.3609 | -2.1804 | Fines content | -1.645 | Fibrillation
Ascending rate (experiment)
Pulp | Refining time |  | Titer |  | Fines content | Fibrillation [%] | Ascending rate (modeled) | Average | Difference to maximum | Difference to minimum
Lyocell | 0 | min | 1.7 | dtex | 0 | 0.11 | 10.1799 | 9.8755 | 2.6081 | 2.3308
Lyocell | 0 | min | 1.7 | dtex | 0.05 | 0.3225 | 9.7213 | 12.0829 | 0.65789 | 0.91503
Lyocell | 0 | min | 1.7 | dtex | 0.2 | 1.085 | 8.1399 | 8.8178 | 0.23551 | 0.20354
Lyocell | 0 | min | 1.7 | dtex | 0.35 | 2.0675 | 6.1966 | 6.2531 | 0.33047 | 0.31919
Lyocell | 5 | min | 1.7 | dtex | 0 | 1.995 | 7.079 | 7.4617 | 0.12224 | 0.15175
Lyocell | 5 | min | 1.7 | dtex | 0.05 | 2.3633 | 6.3641 | 5.9427 | 0.084496 | 0.12974
Lyocell | 5 | min | 1.7 | dtex | 0.2 | 2.8225 | 5.2817 | 5.1889 | 0.42136 | 0.38848
Lyocell | 5 | min | 1.7 | dtex | 0.35 | 3.3925 | 4.0169 | 4.3005 | 0.25448 | 0.2108
Lyocell | 15 | min | 1.7 | dtex | 0 | 3.86 | 4.011 | 5.3148 | 0.15576 | 0.20551
Lyocell | 30 | min | 1.7 | dtex | 0 | 4.31 | 3.2707 | 4.7815 | 0.29994 | 0.20327
Lyocell | 0 | min | 6.7 | dtex | 0 | 0.285 | 9.892 | 9.6574 | 0.81945 | 1.3605
Lyocell | 0 | min | 6.7 | dtex | 0.05 | 0.55 | 9.3471 | 10.2176 | 1.4902 | 0.66763
Lyocell | 0 | min | 6.7 | dtex | 0.2 | 1.2 | 7.9507 | 8.4378 | 0.065862 | 0.05346
Lyocell | 0 | min | 6.7 | dtex | 0.35 | 1.8525 | 6.5503 | 6.4544 | 0.2851 | 0.21182
Lyocell | 5 | min | 6.7 | dtex | 0 | 1.9067 | 7.2243 | 6.6476 | 0.4585 | 0.50554
Lyocell | 5 | min | 6.7 | dtex | 0.05 | 2.0225 | 6.9248 | 5.5475 | 0.37334 | 0.48487
Lyocell | 5 | min | 6.7 | dtex | 0.2 | 2.5233 | 5.7738 | 4.8701 | 0.31726 | 0.16805
Lyocell | 5 | min | 6.7 | dtex | 0.35 | 3.18 | 4.3665 | 3.821 | 0.14772 | 0.17378
Lyocell | 15 | min | 6.7 | dtex | 0 | 2.18 | 6.7747 | 5.1485 | 0.51173 | 0.3805
Lyocell | 30 | min | 6.7 | dtex | 0 | 2.475 | 6.2894 | 5.2649 | 0.34222 | 0.2757
[7 empty] | R2 | 0.81441
[7 empty] | R2 adjusted | 0.8041