## Info
This Excel file provides a summary of the experimental data that has been acquired by Verschaffel-Drefke et al. (2021). Further information can be found in the corresponding Vadose Zone Journal publication.
Basic Soil Properties:
The main properties of the two soil used in the study are summarized.
TH Soil Characteristics:
The measured water retention characteristics (WRC), unsaturated hydraulic conductivity characteristics (UHCC) and thermal conductivity dryout curves (TCDC) of the two soils are provided.
Tank Experiment - Sensors:
The designation and positioning of the used measuring equipment are summarized.
Tank Experiment - Operation:
The experimental procedure (set temperatures of steel tank and central heating pipe) of the three test series is summarized.
Tank Experiment - Data - Sw:
The measured data of Test Series 1 (Sandy soil, wet) is provided.
Tank Experiment - Data - Sd:
The measured data of Test Series 2 (Sandy soil, dry) is provided.
Tank Experiment - Data - C:
The measured data of Test Series 3 (Clayey soil) is provided.

## Basic Soil Properties
Test Series
[5 empty] | I | II | III
| Parameter |  |  | Unit | Sandy soil |  | Clayey soil
Solid Phase Properties | Grain Size Distribution | d10 |  | mm | 0.089 |  | <0.001
|  | d30 |  | mm | 0.142 |  | 0.008
|  | d50 |  | mm | 0.199 |  | 0.043
|  | d60 |  | mm | 0.23 |  | 0.078
| Grain Density |  |  | g cm-3 | 2.66 |  | 2.75
| Heat Capacity | Specific | at 20 °C | J g-1 K-1 | 0.74 |  | 0.8
|  |  | at 70 °C |  | 0.86 |  | 0.89
|  | Volumetric | at 20 °C | J m-3 K-1 | 1968400 |  | 2200000
|  |  | at 70 °C |  | 2287600 |  | 2447500
Properties of Soil in Tank Experiment | Packing | Dry Density |  | g cm-3 | 1.62 | 1.61 | 1.76
|  | Porosity |  | % | 39 | 39 | 36
| Water Content | Gravimetric |  | % | 7.76 | 3.39 | 16.71
|  | Volumetric |  | % | 12.5 | 5.45 | 29.4
|  | Saturation |  | % | 32 | 14 | 82
| Thermal Conductivity | at Water Content |  | W m-1 K-1 | 1.58 | 1.29 | 1.56
|  | Dry |  | W m-1 K-1 | 0.5 | 0.49 | 0.84
|  | Saturated |  | W m-1 K-1 | 2.26 | 2.22 | 1.58
| Hydraulic Conductivity | Saturated |  | m s-1 | 2.06e-05 | 2.34e-05 | 5.03e-06

## TH Soil Characteristic
| Sand | [15 empty] | Clay
| Water Retention Characteristics | [7 empty] | Unsaturated Hydraulic Conductivity Characteristics | [5 empty] | Thermal Conductivity Dryout Curve |  | Water Retention Characteristics | [7 empty] | Unsaturated Hydraulic Conductivity Characteristics | [5 empty] | Thermal Conductivity Dryout Curve
| Main Drainage | [5 empty] | Main Wetting |  | Main Drainage | [5 empty] | Main Drainage |  | Main Drainage | [5 empty] | Main Wetting |  | Main Drainage | [5 empty] | Main Drainage
Specimen | Sand 1 |  | Sand 2 |  | Sand 3 |  |  |  | Sand 1 |  | Sand 2 |  | Sand 3 |  |  |  | Clay 1 |  | Clay 2 |  | Clay 3 |  |  |  | Clay 1 |  | Clay 2 |  | Clay 3
Parameter | Volumetric Water Content | Matric Potential | Volumetric Water Content | Matric Potential | Volumetric Water Content | Matric Potential | Volumetric Water Content | Matric Potential | Volumetric Water Content | Hydraulic Conductivity | Volumetric Water Content | Hydraulic Conductivity | Volumetric Water Content | Hydraulic Conductivity | Volumetric Water Content | Thermal Conductivity | Volumetric Water Content | Matric Potential | Volumetric Water Content | Matric Potential | Volumetric Water Content | Matric Potential | Volumetric Water Content | Matric Potential | Volumetric Water Content | Hydraulic Conductivity | Volumetric Water Content | Hydraulic Conductivity | Volumetric Water Content | Hydraulic Conductivity | Volumetric Water Content | Thermal Conductivity
Unit | % | kPa | % | kPa | % | kPa | % | kPa | % | m s-1 | % | m s-1 | % | m s-1 | % | W m-1 K-1 | % | kPa | % | kPa | % | kPa | % | kPa | % | m s-1 | % | m s-1 | % | m s-1 | % | W m-1 K-1
| 28.97 | 0.545 | 28.47 | 0.587 | 29.74 | 1.923 | 13.16 | 4.25 | 11.71 | 6.6853e-09 | 13.08 | 8.2247e-09 | 13.15 | 7.501e-09 | 29.93 | 2.213 | 34.75 | 0.137 | 33 | 3.258 | 34.05 | 2.642 | 32.76 | 4.575 | 32.46 | 3.0443e-09 | 33 | 1.9208e-09 | 34.05 | 2.3093e-09 | 35.99 | 1.563
| 28.97 | 0.634 | 28.46 | 0.697 | 29.74 | 2.056 | 13.18 | 4.2 | 11.36 | 5.8226e-09 | 12.74 | 7.1634e-09 | 12.8 | 6.5331e-09 | 29.75 | 2.205 | 34.75 | 0.138 | 33 | 3.258 | 34.05 | 2.642 | 31.65 | 7.55 | 32.42 | 3.1152e-09 | 33 | 1.9208e-09 | 34.05 | 2.3093e-09 | 35.96 | 1.564
| 28.96 | 0.859 | 28.45 | 0.895 | 29.73 | 2.27 | 7.44 | 6.25 | 11 | 5.5606e-09 | 12.4 | 6.2391e-09 | 12.43 | 5.3103e-09 | 29.57 | 2.201 | 34.75 | 0.141 | 33 | 3.258 | 34.05 | 2.642 | 31.65 | 7.35 | 32.37 | 3.8325e-09 | 33 | 1.9208e-09 | 34.05 | 2.3631e-09 | 35.92 | 1.565
| 28.95 | 1.172 | 28.44 | 1.122 | 29.71 | 2.606 | 7.43 | 6.2 | 10.63 | 3.7594e-09 | 12.07 | 5.3103e-09 | 12.06 | 4.6251e-09 | 29.39 | 2.196 | 34.75 | 0.146 | 32.99 | 3.266 | 34.04 | 2.649 | 27.88 | 31.675 | 32.32 | 3.8325e-09 | 32.99 | 1.9208e-09 | 34.04 | 2.4745e-09 | 35.87 | 1.564
| 28.93 | 1.472 | 28.41 | 1.318 | 29.69 | 2.979 | 4.72 | 12.05 | 10.25 | 2.1141e-09 | 11.73 | 4.5198e-09 | 11.67 | 3.9366e-09 | 29.21 | 2.196 | 34.75 | 0.126 | 32.99 | 3.273 | 34.04 | 2.655 | 27.47 | 38.625 | 32.27 | 3.7453e-09 | 32.99 | 1.9208e-09 | 34.04 | 2.5321e-09 | 35.84 | 1.564
| 28.9 | 1.71 | 28.39 | 1.462 | 29.66 | 3.228 |  |  | 9.86 | 1.1618e-09 | 11.39 | 3.7594e-09 | 11.27 | 3.1998e-09 | 29.03 | 2.188 | 34.75 | 0.137 | 32.99 | 3.281 | 34.04 | 2.661 |  |  | 32.22 | 3.5767e-09 | 32.99 | 1.9656e-09 | 34.04 | 2.6515e-09 | 35.79 | 1.561
| 28.87 | 1.866 | 28.35 | 1.56 | 29.63 | 3.396 |  |  | 9.47 | 7.6757e-10 | 11.05 | 3.1269e-09 | 10.85 | 2.6009e-09 | 28.91 | 2.195 | 34.74 | 0.123 | 32.99 | 3.289 | 34.04 | 2.673 |  |  | 32.17 | 3.4158e-09 | 32.99 | 1.9656e-09 | 34.04 | 2.7764e-09 | 35.76 | 1.561
| 28.84 | 1.972 | 28.32 | 1.629 | 29.59 | 3.483 |  |  | 9.08 | 4.9559e-10 | 10.72 | 2.318e-09 | 10.42 | 2.066e-09 | 28.73 | 2.181 | 34.74 | 0.124 | 32.99 | 3.296 | 34.03 | 2.692 |  |  | 32.12 | 3.1152e-09 | 32.99 | 1.9656e-09 | 34.03 | 2.975e-09 | 35.72 | 1.558
| 28.8 | 2.056 | 28.27 | 1.694 | 29.55 | 3.483 |  |  | 8.68 | 3.3506e-10 | 10.37 | 1.8842e-09 | 9.98 | 1.6037e-09 | 28.55 | 2.177 | 34.73 | 0.167 | 32.99 | 3.311 | 34.03 | 2.716 |  |  | 32.07 | 2.8411e-09 | 32.99 | 1.9656e-09 | 34.03 | 3.1152e-09 | 35.67 | 1.561
| 28.76 | 2.138 | 28.23 | 1.762 | 29.5 | 3.404 |  |  | 8.28 | 2.5417e-10 | 10.02 | 1.6793e-09 | 9.53 | 1.1888e-09 | 28.37 | 2.17 | 34.73 | 0.179 | 32.98 | 3.319 | 34.02 | 2.742 |  |  | 32.01 | 2.8411e-09 | 32.98 | 1.9656e-09 | 34.02 | 3.262e-09 | 35.63 | 1.561
| 28.71 | 2.223 | 28.17 | 1.841 | 29.44 | 3.365 |  |  | 7.88 | 1.973e-10 | 9.65 | 1.4293e-09 | 9.08 | 8.6123e-10 | 28.18 | 2.17 | 34.72 | 0.194 | 32.98 | 3.334 | 34.02 | 2.786 |  |  | 31.96 | 2.5911e-09 | 32.98 | 1.9656e-09 | 34.02 | 3.338e-09 | 35.59 | 1.563
| 28.66 | 2.291 | 28.11 | 1.91 | 29.38 | 3.412 |  |  | 7.49 | 1.3968e-10 | 9.28 | 1.1618e-09 | 8.62 | 5.9583e-10 | 28.06 | 2.158 | 34.71 | 0.205 | 32.98 | 3.357 | 34.01 | 2.851 |  |  | 31.91 | 2.2054e-09 | 32.98 | 1.9656e-09 | 34.01 | 3.262e-09 | 35.54 | 1.563
| 28.6 | 2.344 | 28.05 | 1.986 | 29.32 | 3.443 |  |  | 7.1 | 1.0119e-10 | 8.9 | 9.0182e-10 | 8.16 | 4.2181e-10 | 27.87 | 2.155 | 34.71 | 0.215 | 32.97 | 3.373 | 34 | 2.917 |  |  | 31.86 | 2.0113e-09 | 32.97 | 1.9656e-09 | 34 | 3.1152e-09 | 35.5 | 1.56
| 28.54 | 2.421 | 27.98 | 2.084 | 29.25 | 3.459 |  |  | 6.72 | 7.8545e-11 | 8.51 | 6.841e-10 | 7.71 | 2.7869e-10 | 27.68 | 2.15 | 34.7 | 0.225 | 32.97 | 3.404 | 34 | 2.985 |  |  | 31.81 | 1.9208e-09 | 32.97 | 1.9656e-09 | 34 | 3.0443e-09 | 35.46 | 1.557
| 28.48 | 2.5 | 27.9 | 2.218 | 29.17 | 3.475 |  |  | 4.09 | 1.7584e-12 | 8.12 | 5.0713e-10 | 7.26 | 1.7584e-10 | 27.56 | 2.137 | 34.69 | 0.233 | 32.97 | 3.436 | 33.99 | 3.041 |  |  | 31.76 | 1.8344e-09 | 32.97 | 1.9208e-09 | 33.99 | 2.975e-09 | 35.4 | 1.55
| 28.4 | 2.564 | 27.82 | 2.382 | 29.09 | 3.524 |  |  |  |  | 7.72 | 3.6738e-10 | 6.82 | 1.1095e-10 | 27.37 | 2.122 | 34.68 | 0.236 | 32.96 | 3.467 | 33.98 | 3.105 |  |  | 31.71 | 1.6349e-09 | 32.96 | 1.9208e-09 | 33.98 | 2.975e-09 | 35.35 | 1.55
| 28.33 | 2.649 | 27.74 | 2.582 | 29.01 | 3.597 |  |  |  |  | 7.33 | 2.6009e-10 | 6.38 | 7.6757e-11 | 27.17 | 2.125 | 34.67 | 0.244 | 32.96 | 3.508 | 33.97 | 3.17 |  |  | 31.65 | 1.491e-09 | 32.96 | 1.8771e-09 | 33.97 | 2.9073e-09 | 35.31 | 1.553
| 28.25 | 2.704 | 27.64 | 2.812 | 28.91 | 3.69 |  |  |  |  | 6.93 | 1.7994e-10 | 3.83 | 1.8842e-12 | 27.04 | 2.12 | 34.66 | 0.256 | 32.95 | 3.532 | 33.96 | 3.228 |  |  | 31.6 | 1.3915e-09 | 32.95 | 1.8344e-09 | 33.96 | 2.9073e-09 | 35.26 | 1.549
| 28.16 | 2.812 | 27.55 | 3.112 | 28.82 | 3.767 |  |  |  |  | 6.54 | 1.1888e-10 |  |  | 26.84 | 2.1 | 34.65 | 0.265 | 32.95 | 3.548 | 33.95 | 3.296 |  |  | 31.55 | 1.3915e-09 | 32.95 | 1.7926e-09 | 33.95 | 2.8411e-09 | 35.22 | 1.545
| 28.07 | 2.938 | 27.45 | 3.412 | 28.71 | 3.855 |  |  |  |  | 6.15 | 7.8545e-11 |  |  | 26.71 | 2.096 | 34.64 | 0.272 | 32.94 | 3.565 | 33.94 | 3.365 |  |  | 31.5 | 1.212e-09 | 32.94 | 1.7926e-09 | 33.94 | 2.7132e-09 | 35.15 | 1.539
| 27.98 | 3.027 | 27.34 | 3.664 | 28.61 | 3.936 |  |  |  |  | 3 | 1.6793e-12 |  |  | 26.51 | 2.084 | 34.62 | 0.278 | 32.94 | 3.573 | 33.93 | 3.428 |  |  | 31.44 | 9.6269e-10 | 32.94 | 1.7518e-09 | 33.93 | 2.7132e-09 | 35.1 | 1.547
| 27.88 | 3.141 | 27.23 | 3.741 | 28.49 | 4.009 | [8 empty] | 26.37 | 2.084 | 34.61 | 0.282 | 32.93 | 3.589 | 33.92 | 3.475 |  |  | 31.39 | 8.1938e-10 | 32.93 | 1.7119e-09 | 33.92 | 2.8411e-09 | 35.06 | 1.549
| 27.77 | 3.266 | 27.11 | 3.776 | 28.38 | 4.074 | [8 empty] | 26.16 | 2.083 | 34.6 | 0.296 | 32.92 | 3.614 | 33.9 | 3.516 |  |  | 31.34 | 7.3027e-10 | 32.92 | 1.7119e-09 | 33.9 | 2.9073e-09 | 35.01 | 1.546
| 27.66 | 3.396 | 26.99 | 3.945 | 28.25 | 4.14 | [8 empty] | 26.02 | 2.064 | 34.58 | 0.323 | 32.92 | 3.639 | 33.89 | 3.556 |  |  | 31.28 | 6.5086e-10 | 32.92 | 1.7119e-09 | 33.89 | 2.6515e-09 | 34.96 | 1.545
| 27.55 | 3.516 | 26.86 | 4.13 | 28.12 | 4.188 | [8 empty] | 25.81 | 2.053 | 34.57 | 0.34 | 32.91 | 3.664 | 33.88 | 3.606 |  |  | 31.23 | 5.5397e-10 | 32.91 | 1.7119e-09 | 33.88 | 2.5911e-09 | 34.92 | 1.545
| 27.43 | 3.622 | 26.73 | 4.276 | 27.99 | 4.236 | [8 empty] | 25.66 | 2.047 | 34.55 | 0.355 | 32.9 | 3.698 | 33.86 | 3.664 |  |  | 31.17 | 4.8249e-10 | 32.9 | 1.7119e-09 | 33.86 | 2.7132e-09 | 34.87 | 1.557
| 27.31 | 3.715 | 26.59 | 4.345 | 27.85 | 4.285 | [8 empty] | 25.51 | 2.037 | 34.54 | 0.38 | 32.9 | 3.733 | 33.85 | 3.724 |  |  | 31.12 | 4.5028e-10 | 32.9 | 1.673e-09 | 33.85 | 2.975e-09 | 34.82 | 1.546
| 27.18 | 3.776 | 26.45 | 4.416 | 27.71 | 4.325 | [8 empty] | 25.29 | 2.031 | 34.52 | 0.409 | 32.89 | 3.776 | 33.83 | 3.793 |  |  | 31.06 | 4.2023e-10 | 32.89 | 1.673e-09 | 33.83 | 3.1152e-09 | 34.78 | 1.543
| 27.05 | 3.837 | 26.3 | 4.508 | 27.56 | 4.355 | [8 empty] | 25.13 | 2.022 | 34.5 | 0.443 | 32.88 | 3.811 | 33.82 | 3.89 |  |  | 31 | 3.9218e-10 | 32.88 | 1.673e-09 | 33.82 | 2.9073e-09 | 34.73 | 1.547
| 26.91 | 3.882 | 26.15 | 4.581 | 27.41 | 4.395 | [8 empty] | 24.98 | 2.018 | 34.48 | 0.489 | 32.87 | 3.846 | 33.8 | 3.917 |  |  | 30.95 | 3.7453e-10 | 32.87 | 1.7119e-09 | 33.8 | 2.7764e-09 | 34.68 | 1.545
| 26.77 | 3.917 | 25.99 | 4.634 | 27.25 | 4.426 | [8 empty] | 24.74 | 2.004 | 34.47 | 0.553 | 32.86 | 3.882 | 33.78 | 3.917 |  |  | 30.89 | 3.5767e-10 | 32.86 | 1.7119e-09 | 33.78 | 2.975e-09 | 34.63 | 1.542
| 26.62 | 3.954 | 25.83 | 4.688 | 27.08 | 4.446 | [8 empty] | 24.58 | 2.001 | 34.45 | 0.622 | 32.85 | 3.936 | 33.77 | 3.99 |  |  | 30.83 | 3.4953e-10 | 32.85 | 1.673e-09 | 33.77 | 3.1878e-09 | 34.58 | 1.539
| 26.47 | 3.981 | 25.66 | 4.732 | 26.92 | 4.477 | [8 empty] | 24.41 | 1.988 | 34.43 | 0.693 | 32.84 | 3.99 | 33.75 | 4.111 |  |  | 30.77 | 3.4158e-10 | 32.84 | 1.5977e-09 | 33.75 | 2.8411e-09 | 34.53 | 1.542
| 26.31 | 3.999 | 25.49 | 4.775 | 26.74 | 4.508 | [8 empty] | 24.16 | 1.972 | 34.41 | 0.776 | 32.83 | 4.055 | 33.73 | 4.14 |  |  | 30.71 | 3.262e-10 | 32.83 | 1.5258e-09 | 33.73 | 2.6515e-09 | 34.48 | 1.541
| 26.15 | 4.018 | 25.31 | 4.808 | 26.56 | 4.539 | [8 empty] | 23.98 | 1.971 | 34.38 | 0.861 | 32.83 | 4.111 | 33.71 | 4.15 |  |  | 30.65 | 3.1878e-10 | 32.83 | 1.5258e-09 | 33.71 | 2.5911e-09 | 34.43 | 1.542
| 25.98 | 4.046 | 25.13 | 4.831 | 26.38 | 4.571 | [8 empty] | 23.81 | 1.949 | 34.36 | 0.942 | 32.82 | 4.14 | 33.69 | 4.276 |  |  | 30.6 | 3.0443e-10 | 32.82 | 1.5613e-09 | 33.69 | 2.3631e-09 | 34.35 | 1.541
| 25.81 | 4.064 | 24.94 | 4.864 | 26.19 | 4.603 | [8 empty] | 23.63 | 1.938 | 34.34 | 1.019 | 32.8 | 4.121 | 33.67 | 4.426 |  |  | 30.54 | 2.9073e-10 | 32.8 | 1.7518e-09 | 33.67 | 2.3631e-09 | 34.29 | 1.543
| 25.64 | 4.083 | 24.75 | 4.887 | 26 | 4.634 | [8 empty] | 23.35 | 1.928 | 34.32 | 1.054 | 32.79 | 4.13 | 33.65 | 4.581 |  |  | 30.48 | 2.7764e-10 | 32.79 | 1.9656e-09 | 33.65 | 2.3631e-09 | 34.24 | 1.545
| 25.46 | 4.102 | 24.55 | 4.909 | 25.8 | 4.667 | [8 empty] | 23.16 | 1.91 | 34.29 | 0.914 | 32.78 | 4.227 | 33.63 | 4.71 |  |  | 30.42 | 2.6515e-10 | 32.78 | 1.8771e-09 | 33.63 | 2.3631e-09 | 34.19 | 1.546
| 25.27 | 4.13 | 24.35 | 4.932 | 25.6 | 4.699 | [8 empty] | 22.97 | 1.9 | 34.27 | 0.845 | 32.77 | 4.345 | 33.6 | 4.853 |  |  | 30.35 | 2.5321e-10 | 32.77 | 1.673e-09 | 33.6 | 2.2568e-09 | 34.14 | 1.546
| 25.08 | 4.15 | 24.15 | 4.955 | 25.39 | 4.721 | [8 empty] | 22.77 | 1.884 | 34.25 | 0.995 | 32.76 | 4.416 | 33.58 | 4.989 |  |  | 30.29 | 2.4182e-10 | 32.76 | 1.5977e-09 | 33.58 | 2.2054e-09 | 34.11 | 1.55
| 24.89 | 4.178 | 23.94 | 4.966 | 25.18 | 4.753 | [8 empty] | 22.56 | 1.837 | 34.22 | 1.122 | 32.75 | 4.467 | 33.55 | 5.07 |  |  | 30.23 | 2.2568e-10 | 32.75 | 1.5258e-09 | 33.55 | 2.2054e-09 | 34.06 | 1.547
| 24.69 | 4.198 | 23.72 | 4.989 | 24.96 | 4.775 | [8 empty] | 22.23 | 1.812 | 34.19 | 1.167 | 32.74 | 4.539 | 33.53 | 5.188 |  |  | 30.17 | 2.1552e-10 | 32.74 | 1.5258e-09 | 33.53 | 2.2054e-09 | 34 | 1.55
| 24.49 | 4.227 | 23.5 | 5.023 | 24.74 | 4.797 | [8 empty] | 21.99 | 1.793 | 34.17 | 1.239 | 32.72 | 4.624 | 33.5 | 5.346 |  |  | 30.11 | 2.0582e-10 | 32.72 | 1.491e-09 | 33.5 | 2.1552e-09 | 33.95 | 1.552
| 24.28 | 4.256 | 23.28 | 5.047 | 24.52 | 4.842 | [8 empty] | 21.74 | 1.774 | 34.14 | 1.368 | 32.71 | 4.699 | 33.48 | 5.458 |  |  | 30.05 | 1.9208e-10 | 32.71 | 1.491e-09 | 33.48 | 2.1061e-09 | 33.89 | 1.552
| 24.06 | 4.276 | 23.05 | 5.07 | 24.29 | 4.875 | [8 empty] | 21.49 | 1.761 | 34.11 | 1.486 | 32.7 | 4.775 | 33.45 | 5.585 |  |  | 29.98 | 1.8344e-10 | 32.7 | 1.491e-09 | 33.45 | 2.1061e-09 | 33.84 | 1.556
| 23.85 | 4.305 | 22.82 | 5.093 | 24.05 | 4.898 | [8 empty] | 21.22 | 1.746 | 34.08 | 1.607 | 32.68 | 4.842 | 33.42 | 5.689 |  |  | 29.92 | 1.7518e-10 | 32.68 | 1.4571e-09 | 33.42 | 2.3093e-09 | 33.79 | 1.556
| 23.62 | 4.335 | 22.58 | 5.117 | 23.81 | 4.932 | [8 empty] | 20.95 | 1.746 | 34.06 | 1.738 | 32.67 | 4.92 | 33.39 | 5.794 |  |  | 29.86 | 1.6349e-10 | 32.67 | 1.4571e-09 | 33.39 | 2.3093e-09 | 33.73 | 1.553
| 23.4 | 4.365 | 22.34 | 5.152 | 23.57 | 4.966 | [8 empty] | 20.67 | 1.735 | 34.03 | 1.384 | 32.66 | 4.989 | 33.36 | 5.943 |  |  | 29.79 | 1.5613e-10 | 32.66 | 1.4571e-09 | 33.36 | 2.2054e-09 | 33.68 | 1.557
| 23.16 | 4.395 | 22.1 | 5.188 | 23.32 | 5 | [8 empty] | 20.38 | 1.722 | 34 | 0.92 | 32.64 | 5.047 | 33.33 | 6.053 |  |  | 29.73 | 1.5258e-10 | 32.64 | 1.4571e-09 | 33.33 | 2.2054e-09 | 33.63 | 1.557
| 22.93 | 4.436 | 21.85 | 5.212 | 23.07 | 5.035 | [8 empty] | 20.08 | 1.722 | 33.97 | 0.887 | 32.63 | 5.117 | 33.3 | 6.124 |  |  | 29.66 | 1.4571e-10 | 32.63 | 1.4571e-09 | 33.3 | 2.3093e-09 | 33.58 | 1.556
| 22.69 | 4.467 | 21.6 | 5.236 | 22.82 | 5.07 | [8 empty] | 19.77 | 1.724 | 33.93 | 0.904 | 32.61 | 5.2 | 33.27 | 6.237 |  |  | 29.6 | 1.3915e-10 | 32.61 | 1.4571e-09 | 33.27 | 2.3631e-09 | 33.52 | 1.556
| 22.44 | 4.498 | 21.34 | 5.272 | 22.56 | 5.093 | [8 empty] | 19.46 | 1.715 | 33.9 | 0.959 | 32.6 | 5.284 | 33.24 | 6.397 |  |  | 29.54 | 1.2986e-10 | 32.6 | 1.4239e-09 | 33.24 | 2.3093e-09 | 33.5 | 1.56
| 22.19 | 4.539 | 21.08 | 5.309 | 22.3 | 5.129 | [8 empty] | 19.14 | 1.705 | 33.87 | 0.942 | 32.58 | 5.37 | 33.2 | 6.501 |  |  | 29.47 | 1.2402e-10 | 32.58 | 1.4239e-09 | 33.2 | 2.3093e-09 | 33.45 | 1.56
| 21.93 | 4.592 | 20.82 | 5.346 | 22.03 | 5.164 | [8 empty] | 18.82 | 1.7 | 33.84 | 0.908 | 32.57 | 5.445 | 33.17 | 6.622 |  |  | 29.41 | 1.1844e-10 | 32.57 | 1.3915e-09 | 33.17 | 2.3093e-09 | 33.4 | 1.558
| 21.67 | 4.634 | 20.55 | 5.383 | 21.76 | 5.2 | [8 empty] | 18.49 | 1.696 | 33.8 | 0.984 | 32.55 | 5.508 | 33.13 | 6.792 |  |  | 29.34 | 1.1311e-10 | 32.55 | 1.3915e-09 | 33.13 | 2.2054e-09 | 33.35 | 1.554
| 21.41 | 4.677 | 20.28 | 5.42 | 21.48 | 5.248 | [8 empty] | 18.15 | 1.696 | 33.77 | 1.019 | 32.54 | 5.559 | 33.1 | 6.918 |  |  | 29.28 | 1.0802e-10 | 32.54 | 1.3598e-09 | 33.1 | 2.1552e-09 | 33.3 | 1.556
| 21.14 | 4.721 | 20 | 5.47 | 21.2 | 5.284 | [8 empty] | 17.81 | 1.686 | 33.73 | 0.948 | 32.52 | 5.623 | 33.06 | 7.031 |  |  | 29.21 | 1.0315e-10 | 32.52 | 1.3598e-09 | 33.06 | 2.1061e-09 | 33.25 | 1.561
| 20.86 | 4.764 | 19.73 | 5.508 | 20.92 | 5.321 | [8 empty] | 17.47 | 1.689 | 33.7 | 0.951 | 32.5 | 5.715 | 33.02 | 7.145 |  |  | 29.14 | 9.8511e-11 | 32.5 | 1.3915e-09 | 33.02 | 2.1061e-09 | 33.2 | 1.56
| 20.59 | 4.819 | 19.44 | 5.559 | 20.64 | 5.395 | [8 empty] | 17.12 | 1.669 | 33.66 | 1.03 | 32.48 | 5.781 | 32.98 | 7.278 |  |  | 29.08 | 1.1311e-10 | 32.48 | 1.3915e-09 | 32.98 | 2.0582e-09 | 33.18 | 1.558
| 20.3 | 4.909 | 19.16 | 5.689 | 20.35 | 5.458 | [8 empty] | 16.77 | 1.671 | 33.63 | 1.114 | 32.47 | 5.861 | 32.95 | 7.379 |  |  | 29.01 | 1.3915e-10 | 32.47 | 1.3915e-09 | 32.95 | 1.8771e-09 | 33.13 | 1.557
| 20.01 | 5.012 | 18.87 | 5.781 | 20.05 | 5.495 | [8 empty] | 16.42 | 1.656 | 33.59 | 1.183 | 32.45 | 5.97 | 32.91 | 7.362 |  |  | 28.95 | 1.491e-10 | 32.45 | 1.3915e-09 | 32.91 | 2.4182e-09 | 33.08 | 1.569
| 19.71 | 5.07 | 18.58 | 5.781 | 19.76 | 5.534 | [8 empty] | 16.07 | 1.651 | 33.55 | 1.245 | 32.43 | 6.053 | 32.86 | 7.482 |  |  | 28.88 | 1.5258e-10 | 32.43 | 1.3915e-09 | 32.86 | 2.7764e-09 | 33.04 | 1.557
| 19.41 | 5.117 | 18.28 | 5.834 | 19.46 | 5.585 | [8 empty] | 15.72 | 1.642 | 33.52 | 1.34 | 32.41 | 6.124 | 32.82 | 7.727 |  |  | 28.81 | 1.5258e-10 | 32.41 | 1.3598e-09 | 32.82 | 2.2568e-09 | 33 | 1.558
| 19.1 | 5.176 | 17.98 | 5.902 | 19.15 | 5.636 | [8 empty] | 15.37 | 1.631 | 33.48 | 1.476 | 32.39 | 6.223 | 32.78 | 7.889 |  |  | 28.75 | 1.491e-10 | 32.39 | 1.3289e-09 | 32.78 | 2.1552e-09 | 32.97 | 1.556
| 18.78 | 5.248 | 17.67 | 5.984 | 18.84 | 5.702 | [8 empty] | 15.02 | 1.627 | 33.44 | 1.641 | 32.37 | 6.31 | 32.74 | 8.035 |  |  | 28.68 | 1.4239e-10 | 32.37 | 1.2691e-09 | 32.74 | 2.0582e-09 | 32.93 | 1.554
| 18.46 | 5.333 | 17.36 | 6.067 | 18.53 | 5.768 | [8 empty] | 14.67 | 1.622 | 33.4 | 1.795 | 32.36 | 6.383 | 32.69 | 8.166 |  |  | 28.61 | 1.2986e-10 | 32.36 | 1.2986e-09 | 32.69 | 1.9656e-09 | 32.89 | 1.553
| 18.12 | 5.42 | 17.05 | 6.166 | 18.22 | 5.834 | [8 empty] | 14.32 | 1.614 | 33.36 | 1.914 | 32.34 | 6.486 | 32.65 | 8.318 |  |  | 28.54 | 1.2691e-10 | 32.34 | 1.2986e-09 | 32.65 | 1.9656e-09 | 32.85 | 1.556
| 17.79 | 5.508 | 16.73 | 6.266 | 17.9 | 5.902 | [8 empty] | 13.98 | 1.609 | 33.32 | 1.991 | 32.32 | 6.577 | 32.61 | 8.472 |  |  | 28.48 | 1.3289e-10 | 32.32 | 1.2691e-09 | 32.61 | 1.9208e-09 | 32.83 | 1.556
| 17.45 | 5.61 | 16.41 | 6.368 | 17.58 | 5.97 | [8 empty] | 13.81 | 1.601 | 33.28 | 2.07 | 32.3 | 6.683 | 32.56 | 8.63 |  |  | 28.41 | 1.3289e-10 | 32.3 | 1.2691e-09 | 32.56 | 1.7926e-09 | 32.79 | 1.556
| 17.1 | 5.715 | 16.09 | 6.471 | 17.26 | 6.053 | [8 empty] | 13.47 | 1.594 | 33.24 | 2.183 | 32.27 | 6.776 | 32.51 | 8.81 |  |  | 28.34 | 1.2986e-10 | 32.27 | 1.2691e-09 | 32.51 | 1.7119e-09 | 32.75 | 1.552
| 16.75 | 5.821 | 15.77 | 6.592 | 16.93 | 6.124 | [8 empty] | 13.14 | 1.589 | 33.19 | 2.317 | 32.25 | 6.902 | 32.47 | 8.954 |  |  | 28.28 | 1.2986e-10 | 32.25 | 1.2402e-09 | 32.47 | 1.673e-09 | 32.71 | 1.553
| 16.4 | 5.957 | 15.44 | 6.714 | 16.6 | 6.223 | [8 empty] | 12.81 | 1.58 | 33.15 | 2.443 | 32.23 | 6.998 | 32.42 | 9.099 |  |  | 28.21 | 1.2986e-10 | 32.23 | 1.212e-09 | 32.42 | 1.6349e-09 | 32.69 | 1.552
| 16.04 | 6.081 | 15.11 | 6.839 | 16.27 | 6.31 | [8 empty] | 12.49 | 1.576 | 33.11 | 2.559 | 32.21 | 7.079 | 32.37 | 9.268 |  |  | 28.14 | 1.2691e-10 | 32.21 | 1.212e-09 | 32.37 | 1.5977e-09 | 32.66 | 1.554
| 15.68 | 6.223 | 14.77 | 6.982 | 15.93 | 6.412 | [8 empty] | 12.18 | 1.571 | 33.07 | 2.576 | 32.19 | 7.129 | 32.32 | 9.441 |  |  | 28.08 | 1.2986e-10 | 32.19 | 1.2691e-09 | 32.32 | 1.5258e-09 | 32.62 | 1.553
| 15.31 | 6.368 | 14.44 | 7.129 | 15.59 | 6.516 | [8 empty] | 11.87 | 1.563 | 33.02 | 2.636 | 32.17 | 7.228 | 32.27 | 9.616 |  |  | 28.01 | 1.2986e-10 | 32.17 | 1.2691e-09 | 32.27 | 1.4571e-09 | 32.58 | 1.55
| 14.95 | 6.531 | 14.1 | 7.295 | 15.25 | 6.637 | [8 empty] | 11.72 | 1.558 | 32.98 | 2.793 | 32.14 | 7.328 | 32.22 | 9.772 |  |  | 27.94 | 1.2986e-10 | 32.14 | 1.2691e-09 | 32.22 | 1.4239e-09 | 32.55 | 1.552
| 14.58 | 6.714 | 13.76 | 7.464 | 14.91 | 6.761 | [8 empty] | 11.43 | 1.555 | 32.93 | 2.924 | 32.12 | 7.43 | 32.17 | 9.908 |  |  | 27.87 | 1.2986e-10 | 32.12 | 1.2402e-09 | 32.17 | 1.4239e-09 | 32.51 | 1.554
| 14.22 | 6.902 | 13.42 | 7.656 | 14.56 | 6.887 | [8 empty] | 11.15 | 1.548 | 32.89 | 3.069 | 32.1 | 7.534 | 32.12 | 10.069 |  |  | 27.81 | 1.2986e-10 | 32.1 | 1.212e-09 | 32.12 | 1.3289e-09 | 32.47 | 1.554
| 13.85 | 7.112 | 13.08 | 7.852 | 14.21 | 7.047 | [8 empty] | 10.89 | 1.542 | 32.84 | 2.78 | 32.08 | 7.586 | 32.07 | 10.257 |  |  | 27.74 | 1.2986e-10 | 32.08 | 1.1844e-09 | 32.07 | 1.2402e-09 | 32.45 | 1.552
| 13.48 | 7.345 | 12.74 | 8.091 | 13.86 | 7.194 | [8 empty] | 10.63 | 1.535 | 32.8 | 2.612 | 32.05 | 7.638 | 32.02 | 10.447 |  |  | 27.67 | 1.2986e-10 | 32.05 | 1.1574e-09 | 32.02 | 1.212e-09 | 32.41 | 1.552
| 13.12 | 7.603 | 12.4 | 8.337 | 13.51 | 7.379 | [8 empty] | 10.51 | 1.534 | 32.75 | 2.979 | 32.03 | 7.745 | 31.96 | 10.568 |  |  | 27.61 | 1.2691e-10 | 32.03 | 1.1574e-09 | 31.96 | 1.2402e-09 | 32.37 | 1.556
| 12.76 | 7.889 | 12.07 | 8.61 | 13.15 | 7.586 | [8 empty] | 10.28 | 1.526 | 32.7 | 3.119 | 32 | 7.87 | 31.91 | 10.74 |  |  | 27.54 | 1.2691e-10 | 32 | 1.1844e-09 | 31.91 | 1.2402e-09 | 32.35 | 1.556
| 12.41 | 8.222 | 11.73 | 8.933 | 12.8 | 7.798 | [8 empty] | 10.06 | 1.52 | 32.66 | 3.119 | 31.98 | 7.998 | 31.86 | 11.015 |  |  | 27.48 | 1.2691e-10 | 31.98 | 1.1574e-09 | 31.86 | 1.1053e-09 | 32.31 | 1.553
| 12.06 | 8.61 | 11.39 | 9.29 | 12.43 | 8.11 | [8 empty] | 9.86 | 1.516 | 32.61 | 3.112 | 31.95 | 8.11 | 31.81 | 11.22 |  |  | 27.41 | 1.2691e-10 | 31.95 | 1.1574e-09 | 31.81 | 1.0556e-09 | 32.27 | 1.552
| 11.71 | 9.226 | 11.05 | 9.705 | 12.06 | 8.472 | [8 empty] | 9.77 | 1.511 | 32.56 | 3.221 | 31.93 | 8.222 | 31.75 | 11.402 |  |  | 27.34 | 1.2986e-10 | 31.93 | 1.1311e-09 | 31.75 | 1.0315e-09 | 32.25 | 1.552
| 11.36 | 10 | 10.72 | 10.304 | 11.67 | 8.851 | [8 empty] | 9.59 | 1.506 | 32.51 | 3.467 | 31.9 | 8.356 | 31.7 | 11.588 |  |  | 27.28 | 1.2986e-10 | 31.9 | 1.1053e-09 | 31.7 | 1.0081e-09 | 32.2 | 1.552
| 11 | 10.691 | 10.37 | 11.015 | 11.27 | 9.354 | [8 empty] | 9.44 | 1.5 | 32.46 | 3.639 | 31.88 | 8.472 | 31.64 | 11.83 |  |  | 27.21 | 1.3289e-10 | 31.88 | 1.0802e-09 | 31.64 | 9.8511e-10 | 32.16 | 1.553
| 10.63 | 11.482 | 10.02 | 11.695 | 10.85 | 9.954 | [8 empty] | 9.31 | 1.496 | 32.42 | 3.75 | 31.85 | 8.61 | 31.59 | 12.078 |  |  | 27.15 | 1.3598e-10 | 31.85 | 1.0556e-09 | 31.59 | 9.4078e-10 | 32.14 | 1.55
| 10.25 | 12.331 | 9.65 | 12.531 | 10.42 | 10.715 | [8 empty] | 9.25 | 1.492 | 32.37 | 3.882 | 31.82 | 8.73 | 31.54 | 12.303 |  |  | 27.08 | 1.3598e-10 | 31.82 | 1.0556e-09 | 31.54 | 8.9843e-10 | 32.1 | 1.552
| 9.86 | 13.213 | 9.28 | 13.583 | 9.98 | 11.668 | [8 empty] | 9.15 | 1.485 | 32.32 | 4.018 | 31.8 | 8.872 | 31.48 | 12.531 |  |  | 27.02 | 1.3915e-10 | 31.8 | 1.0315e-09 | 31.48 | 8.58e-10 | 32.06 | 1.552
| 9.47 | 14.355 | 8.9 | 14.894 | 9.53 | 12.942 | [8 empty] | 9.06 | 1.481 | 32.27 | 4.14 | 31.77 | 8.995 | 31.43 | 12.794 |  |  | 26.96 | 1.3598e-10 | 31.77 | 1.0081e-09 | 31.43 | 8.0073e-10 | 32.04 | 1.554
| 9.08 | 15.56 | 8.51 | 16.558 | 9.08 | 14.588 | [8 empty] | 9.01 | 1.477 | 32.22 | 4.285 | 31.74 | 9.141 | 31.38 | 13.032 |  |  | 26.89 | 1.3289e-10 | 31.74 | 9.8511e-10 | 31.38 | 7.825e-10 | 32 | 1.554
| 8.68 | 16.943 | 8.12 | 18.707 | 8.62 | 16.788 | [8 empty] | 8.92 | 1.474 | 32.17 | 4.426 | 31.71 | 9.29 | 31.32 | 13.305 |  |  | 26.83 | 1.2986e-10 | 31.71 | 9.6269e-10 | 31.32 | 7.3027e-10 | 31.95 | 1.553
| 8.28 | 19.588 | 7.72 | 21.528 | 8.16 | 19.953 | [8 empty] | 8.83 | 1.469 | 32.12 | 4.56 | 31.69 | 9.462 | 31.27 | 13.583 |  |  | 26.77 | 1.2402e-10 | 31.69 | 9.4078e-10 | 31.27 | 6.6602e-10 | 31.93 | 1.552
| 7.88 | 23.496 | 7.33 | 25.177 | 7.71 | 24.21 | [8 empty] | 8.79 | 1.461 | 32.07 | 4.71 | 31.66 | 9.616 | 31.22 | 13.868 |  |  | 26.71 | 1.1844e-10 | 31.66 | 9.1936e-10 | 31.22 | 6.5086e-10 | 31.89 | 1.553
| 7.49 | 27.861 | 6.93 | 30.13 | 7.26 | 29.854 | [8 empty] | 8.7 | 1.457 | 32.01 | 4.842 | 31.63 | 9.772 | 31.16 | 14.125 |  |  | 26.64 | 1.1574e-10 | 31.63 | 8.9843e-10 | 31.16 | 6.2156e-10 | 31.87 | 1.554
| 7.1 | 32.81 | 6.54 | 36.898 | 6.82 | 37.411 | [8 empty] | 8.61 | 1.455 | 31.96 | 5.047 | 31.6 | 9.908 | 31.11 | 14.388 |  |  | 26.58 | 1.1053e-10 | 31.6 | 8.7798e-10 | 31.11 | 5.9359e-10 | 31.82 | 1.557
| 6.72 | 37.757 | 6.15 | 45.709 | 6.38 | 45.92 | [8 empty] | 8.57 | 1.448 | 31.91 | 5.26 | 31.57 | 10.093 | 31.06 | 14.689 |  |  | 26.52 | 1.0556e-10 | 31.57 | 8.58e-10 | 31.06 | 5.5397e-10 | 31.78 | 1.556
| 4.09 | 301.995 | 3 | 424.62 | 3.83 | 279.254 | [8 empty] | 8.49 | 1.445 | 31.86 | 5.458 | 31.54 | 10.257 | 31.01 | 14.997 |  |  | 26.46 | 1.0081e-10 | 31.54 | 8.3847e-10 | 31.01 | 5.2904e-10 | 31.76 | 1.554
[15 empty] | 8.4 | 1.44 | 31.81 | 5.623 | 31.51 | 10.375 | 30.96 | 15.346 |  |  | 26.4 | 9.4078e-11 | 31.51 | 8.1938e-10 | 30.96 | 4.9373e-10 | 31.72 | 1.554
[15 empty] | 8.36 | 1.435 | 31.76 | 5.781 | 31.48 | 10.544 | 30.91 | 15.631 |  |  | 26.34 | 8.58e-11 | 31.48 | 7.825e-10 | 30.91 | 4.715e-10 | 31.69 | 1.554
[15 empty] | 8.28 | 1.432 | 31.71 | 5.984 | 31.45 | 10.74 | 30.86 | 15.885 |  |  | 26.28 | 7.825e-11 | 31.45 | 7.825e-10 | 30.86 | 4.5028e-10 | 31.65 | 1.558
[15 empty] | 8.19 | 1.426 | 31.65 | 6.209 | 31.42 | 10.889 | 30.82 | 16.181 |  |  | 26.23 | 6.9741e-11 | 31.42 | 7.6469e-10 | 30.82 | 4.3002e-10 | 31.63 | 1.557
[15 empty] | 8.15 | 1.422 | 31.6 | 6.457 | 31.39 | 11.066 | 30.77 | 16.558 |  |  | 26.17 | 6.3604e-11 | 31.39 | 7.4728e-10 | 30.77 | 4.0132e-10 | 31.58 | 1.56
[15 empty] | 8.07 | 1.415 | 31.55 | 6.668 | 31.35 | 11.246 | 30.73 | 16.904 |  |  | 26.11 | 5.5397e-11 | 31.35 | 7.3027e-10 | 30.73 | 3.66e-10 | 31.54 | 1.557
[15 empty] | 7.99 | 1.414 | 31.5 | 6.982 | 31.32 | 11.429 | 30.69 | 17.298 |  |  | 26.06 | 4.715e-11 | 31.32 | 7.1365e-10 | 30.69 | 3.338e-10 | 31.52 | 1.561
[15 empty] | 7.95 | 1.41 | 31.44 | 7.396 | 31.29 | 11.508 | 30.64 | 17.701 |  |  | 26.01 | 3.66e-11 | 31.29 | 6.9741e-10 | 30.64 | 3.0443e-10 | 31.47 | 1.565
[15 empty] | 7.87 | 1.406 | 31.39 | 7.78 | 31.26 | 11.588 | 30.6 | 18.113 |  |  | 25.96 | 2.7132e-11 | 31.26 | 6.8153e-10 | 30.6 | 2.7764e-10 | 31.45 | 1.569
[15 empty] | 7.83 | 1.404 | 31.34 | 8.166 | 31.22 | 11.858 | 30.57 | 18.197 |  |  | 25.91 | 1.9656e-11 | 31.22 | 6.6602e-10 | 30.57 | 2.9073e-10 | 31.4 | 1.569
[15 empty] | 7.76 | 1.397 | 31.28 | 8.63 | 31.19 | 12.106 | 30.53 | 18.197 |  |  | 25.86 | 1.3915e-11 | 31.19 | 6.5086e-10 | 30.53 | 3.1878e-10 | 31.38 | 1.568
[15 empty] | 7.68 | 1.394 | 31.23 | 9.162 | 31.15 | 12.388 | 30.49 | 18.408 |  |  | 25.81 | 1.0081e-11 | 31.15 | 6.3604e-10 | 30.49 | 3.262e-10 | 31.33 | 1.56
[15 empty] | 7.64 | 1.391 | 31.17 | 9.705 | 31.12 | 12.647 | 30.45 | 18.621 |  |  | 21.98 | 7.4728e-12 | 31.12 | 6.0742e-10 | 30.45 | 3.1878e-10 | 31.31 | 1.563
[15 empty] | 7.57 | 1.388 | 31.12 | 10.233 | 31.08 | 12.912 | 30.42 | 18.88 |  |  |  |  | 31.08 | 5.8008e-10 | 30.42 | 3.1152e-10 | 31.26 | 1.564
[15 empty] | 7.53 | 1.383 | 31.06 | 10.74 | 31.04 | 13.183 | 30.38 | 19.143 |  |  |  |  | 31.04 | 5.6687e-10 | 30.38 | 3.1152e-10 | 31.24 | 1.561
[15 empty] | 7.45 | 1.376 | 31 | 11.298 | 31.01 | 13.49 | 30.35 | 19.409 |  |  |  |  | 31.01 | 5.4136e-10 | 30.35 | 3.0443e-10 | 31.19 | 1.563
[15 empty] | 7.42 | 1.375 | 30.95 | 11.858 | 30.97 | 13.804 | 30.31 | 19.724 |  |  |  |  | 30.97 | 5.1699e-10 | 30.31 | 2.975e-10 | 31.16 | 1.558
[15 empty] | 7.34 | 1.372 | 30.89 | 12.359 | 30.93 | 14.093 | 30.28 | 20.091 |  |  |  |  | 30.93 | 5.0523e-10 | 30.28 | 2.7764e-10 | 31.11 | 1.56
[15 empty] | 7.27 | 1.367 | 30.83 | 12.823 | 30.89 | 14.421 | 30.24 | 20.464 |  |  |  |  | 30.89 | 4.8249e-10 | 30.24 | 2.6515e-10 | 31.09 | 1.558
[15 empty] | 7.24 | 1.363 | 30.77 | 13.335 | 30.85 | 14.825 | 30.21 | 20.749 |  |  |  |  | 30.85 | 4.6077e-10 | 30.21 | 2.5321e-10 | 31.04 | 1.56
[15 empty] | 7.17 | 1.36 | 30.71 | 13.836 | 30.81 | 15.205 | 30.17 | 21.086 |  |  |  |  | 30.81 | 4.4003e-10 | 30.17 | 2.4745e-10 | 31.02 | 1.563
[15 empty] | 7.13 | 1.356 | 30.65 | 14.322 | 30.77 | 15.596 | 30.14 | 21.38 |  |  |  |  | 30.77 | 4.3002e-10 | 30.14 | 2.4182e-10 | 30.97 | 1.561
[15 empty] | 7.06 | 1.352 | 30.6 | 14.859 | 30.73 | 16.032 | 30.11 | 21.777 |  |  |  |  | 30.73 | 4.1066e-10 | 30.11 | 2.3093e-10 | 30.94 | 1.56
[15 empty] | 7.03 | 1.347 | 30.54 | 15.382 | 30.68 | 16.444 | 30.07 | 22.131 |  |  |  |  | 30.68 | 3.9218e-10 | 30.07 | 2.2568e-10 | 30.89 | 1.56
[15 empty] | 6.96 | 1.344 | 30.48 | 15.959 | 30.64 | 16.711 | 30.04 | 22.491 |  |  |  |  | 30.64 | 3.7453e-10 | 30.04 | 2.2568e-10 | 30.87 | 1.563
[15 empty] | 6.93 | 1.34 | 30.42 | 16.558 | 30.6 | 17.061 | 30.01 | 22.856 |  |  |  |  | 30.6 | 3.5767e-10 | 30.01 | 2.2054e-10 | 30.82 | 1.558
[15 empty] | 6.86 | 1.336 | 30.35 | 17.179 | 30.55 | 17.579 | 29.98 | 23.227 |  |  |  |  | 30.55 | 3.5767e-10 | 29.98 | 2.1552e-10 | 30.79 | 1.558
[15 empty] | 6.83 | 1.333 | 30.29 | 17.824 | 30.51 | 18.072 | 29.94 | 23.55 |  |  |  |  | 30.51 | 3.5767e-10 | 29.94 | 2.1552e-10 | 30.74 | 1.557
[15 empty] | 6.76 | 1.328 | 30.23 | 18.493 | 30.46 | 18.493 | 29.91 | 23.878 |  |  |  |  | 30.46 | 3.4953e-10 | 29.91 | 2.1061e-10 | 30.71 | 1.556
[15 empty] | 6.73 | 1.325 | 30.17 | 19.187 | 30.42 | 18.967 | 29.88 | 24.21 |  |  |  |  | 30.42 | 3.4158e-10 | 29.88 | 2.1061e-10 | 30.66 | 1.556
[15 empty] | 6.67 | 1.321 | 30.11 | 19.907 | 30.37 | 19.454 | 29.85 | 24.491 |  |  |  |  | 30.37 | 3.338e-10 | 29.85 | 2.1061e-10 | 30.64 | 1.557
[15 empty] | 6.63 | 1.317 | 30.05 | 20.606 | 30.32 | 19.861 | 29.82 | 24.774 |  |  |  |  | 30.32 | 3.262e-10 | 29.82 | 2.1061e-10 | 30.58 | 1.557
[15 empty] | 6.57 | 1.314 | 29.98 | 21.38 | 30.28 | 20.324 | 29.79 | 25.177 |  |  |  |  | 30.28 | 3.1878e-10 | 29.79 | 2.0582e-10 | 30.56 | 1.558
[15 empty] | 6.54 | 1.31 | 29.92 | 22.284 | 30.23 | 20.701 | 29.76 | 25.527 |  |  |  |  | 30.23 | 3.1878e-10 | 29.76 | 2.0113e-10 | 30.51 | 1.56
[15 empty] | 6.48 | 1.306 | 29.86 | 23.121 | 30.18 | 21.086 | 29.73 | 25.882 |  |  |  |  | 30.18 | 3.1152e-10 | 29.73 | 1.9656e-10 | 30.48 | 1.558
[15 empty] | 6.45 | 1.302 | 29.79 | 23.988 | 30.13 | 21.528 | 29.7 | 26.242 |  |  |  |  | 30.13 | 3.0443e-10 | 29.7 | 1.9656e-10 | 30.45 | 1.558
[15 empty] | 6.39 | 1.298 | 29.73 | 24.774 | 30.08 | 21.979 | 29.67 | 26.546 |  |  |  |  | 30.08 | 3.0443e-10 | 29.67 | 1.9208e-10 | 30.4 | 1.556
[15 empty] | 6.36 | 1.295 | 29.66 | 25.645 | 30.03 | 22.439 | 29.64 | 26.915 |  |  |  |  | 30.03 | 2.975e-10 | 29.64 | 1.9208e-10 | 30.37 | 1.554
[15 empty] | 6.3 | 1.289 | 29.6 | 26.546 | 29.98 | 22.909 | 29.61 | 27.29 |  |  |  |  | 29.98 | 2.9073e-10 | 29.61 | 1.8771e-10 | 30.32 | 1.558
[15 empty] | 6.27 | 1.287 | 29.54 | 27.606 | 29.93 | 23.388 | 29.58 | 27.669 |  |  |  |  | 29.93 | 2.8411e-10 | 29.58 | 1.8344e-10 | 30.29 | 1.557
[15 empty] | 6.21 | 1.283 | 29.47 | 28.708 | 29.88 | 23.878 | 29.55 | 28.119 |  |  |  |  | 29.88 | 2.7764e-10 | 29.55 | 1.7926e-10 | 30.24 | 1.558
[15 empty] | 6.19 | 1.28 | 29.41 | 29.785 | 29.83 | 24.322 | 29.52 | 28.445 |  |  |  |  | 29.83 | 2.7764e-10 | 29.52 | 1.7926e-10 | 30.21 | 1.557
[15 empty] | 6.16 | 1.276 | 29.34 | 30.903 | 29.78 | 24.831 | 29.49 | 28.84 |  |  |  |  | 29.78 | 2.7132e-10 | 29.49 | 1.7926e-10 | 30.18 | 1.558
[15 empty] | 6.1 | 1.272 | 29.28 | 32.137 | 29.73 | 25.351 | 29.47 | 29.174 |  |  |  |  | 29.73 | 2.6515e-10 | 29.47 | 1.7926e-10 | 30.13 | 1.556
[15 empty] | 6.07 | 1.27 | 29.21 | 33.497 | 29.67 | 25.882 | 29.44 | 29.58 |  |  |  |  | 29.67 | 2.5321e-10 | 29.44 | 1.7518e-10 | 30.1 | 1.558
[15 empty] | 6.02 | 1.265 | 29.14 | 34.594 | 29.62 | 26.363 | 29.41 | 29.923 |  |  |  |  | 29.62 | 2.5321e-10 | 29.41 | 1.7518e-10 | 30.05 | 1.556
[15 empty] | 5.99 | 1.264 | 29.08 | 34.594 | 29.57 | 26.915 | 29.38 | 30.269 |  |  |  |  | 29.57 | 2.4745e-10 | 29.38 | 1.7518e-10 | 30.02 | 1.557
[15 empty] | 5.94 | 1.259 | 29.01 | 34.198 | 29.52 | 27.416 | 29.35 | 30.62 |  |  |  |  | 29.52 | 2.4182e-10 | 29.35 | 1.7518e-10 | 29.99 | 1.558
[15 empty] | 5.91 | 1.255 | 28.95 | 34.594 | 29.46 | 27.925 | 29.32 | 31.046 |  |  |  |  | 29.46 | 2.3631e-10 | 29.32 | 1.7518e-10 | 29.94 | 1.557
[15 empty] | 5.86 | 1.253 | 28.88 | 35.318 | 29.41 | 28.51 | 29.29 | 31.405 |  |  |  |  | 29.41 | 2.3093e-10 | 29.29 | 1.7518e-10 | 29.91 | 1.558
[15 empty] | 5.83 | 1.249 | 28.81 | 36.224 | 29.36 | 29.107 | 29.26 | 31.769 |  |  |  |  | 29.36 | 2.2054e-10 | 29.26 | 1.7518e-10 | 29.85 | 1.563
[15 empty] | 5.81 | 1.247 | 28.75 | 37.154 | 29.31 | 29.648 | 29.23 | 32.211 |  |  |  |  | 29.31 | 2.1552e-10 | 29.23 | 1.7518e-10 | 29.82 | 1.558
[15 empty] | 5.76 | 1.242 | 28.68 | 38.371 | 29.25 | 30.2 | 29.2 | 32.659 |  |  |  |  | 29.25 | 2.1061e-10 | 29.2 | 1.7518e-10 | 29.8 | 1.561
[15 empty] | 5.73 | 1.238 | 28.61 | 39.446 | 29.2 | 30.761 | 29.17 | 33.113 |  |  |  |  | 29.2 | 2.0582e-10 | 29.17 | 1.7518e-10 | 29.74 | 1.561
[15 empty] | 5.68 | 1.234 | 28.54 | 40.458 | 29.15 | 31.405 | 29.14 | 33.574 |  |  |  |  | 29.15 | 2.0113e-10 | 29.14 | 1.7518e-10 | 29.71 | 1.561
[15 empty] | 5.66 | 1.232 | 28.48 | 41.4 | 29.09 | 32.063 | 29.11 | 34.119 |  |  |  |  | 29.09 | 1.9656e-10 | 29.11 | 1.7119e-10 | 29.65 | 1.56
[15 empty] | 5.63 | 1.229 | 28.41 | 42.364 | 29.04 | 32.734 | 29.08 | 34.674 |  |  |  |  | 29.04 | 1.8771e-10 | 29.08 | 1.673e-10 | 29.62 | 1.561
[15 empty] | 5.58 | 1.226 | 28.34 | 43.451 | 28.99 | 33.42 | 29.04 | 35.237 |  |  |  |  | 28.99 | 1.8344e-10 | 29.04 | 1.6349e-10 | 29.6 | 1.564
[15 empty] | 5.56 | 1.221 | 28.28 | 44.668 | 28.94 | 34.119 | 29.01 | 35.81 |  |  |  |  | 28.94 | 1.7926e-10 | 29.01 | 1.5977e-10 | 29.54 | 1.563
[15 empty] | 5.51 | 1.218 | 28.21 | 45.92 | 28.89 | 34.754 | 28.98 | 36.392 |  |  |  |  | 28.89 | 1.7119e-10 | 28.98 | 1.5977e-10 | 29.51 | 1.565
[15 empty] | 5.49 | 1.215 | 28.14 | 47.098 | 28.83 | 35.481 | 28.95 | 36.898 |  |  |  |  | 28.83 | 1.673e-10 | 28.95 | 1.5977e-10 | 29.48 | 1.564
[15 empty] | 5.46 | 1.211 | 28.08 | 48.306 | 28.78 | 36.141 | 28.91 | 37.497 |  |  |  |  | 28.78 | 1.6349e-10 | 28.91 | 1.5613e-10 | 29.42 | 1.565
[15 empty] | 5.42 | 1.209 | 28.01 | 49.431 | 28.73 | 36.813 | 28.88 | 38.107 |  |  |  |  | 28.73 | 1.5613e-10 | 28.88 | 1.5258e-10 | 29.39 | 1.565
[15 empty] | 5.39 | 1.205 | 27.94 | 50.582 | 28.68 | 37.497 | 28.84 | 38.815 |  |  |  |  | 28.68 | 1.5258e-10 | 28.84 | 1.491e-10 | 29.36 | 1.568
[15 empty] | 5.37 | 1.201 | 27.87 | 51.761 | 28.63 | 38.282 | 28.8 | 39.537 |  |  |  |  | 28.63 | 1.491e-10 | 28.8 | 1.491e-10 | 29.31 | 1.567
[15 empty] | 5.33 | 1.199 | 27.81 | 53.088 | 28.58 | 38.905 | 28.77 | 40.179 |  |  |  |  | 28.58 | 1.4571e-10 | 28.77 | 1.5258e-10 | 29.28 | 1.569
[15 empty] | 5.3 | 1.194 | 27.74 | 54.325 | 28.53 | 39.628 | 28.73 | 40.832 |  |  |  |  | 28.53 | 1.4239e-10 | 28.73 | 1.5613e-10 | 29.25 | 1.568
[15 empty] | 5.26 | 1.194 | 27.67 | 55.59 | 28.48 | 40.365 | 28.69 | 41.591 |  |  |  |  | 28.48 | 1.3598e-10 | 28.69 | 1.491e-10 | 29.19 | 1.571
[15 empty] | 5.24 | 1.19 | 27.61 | 56.885 | 28.44 | 41.115 | 28.65 | 42.364 |  |  |  |  | 28.44 | 1.3289e-10 | 28.65 | 1.3915e-10 | 29.16 | 1.574
[15 empty] | 5.22 | 1.187 | 27.54 | 58.345 | 28.39 | 41.879 | 28.61 | 43.251 |  |  |  |  | 28.39 | 1.2986e-10 | 28.61 | 1.3289e-10 | 29.13 | 1.571
[15 empty] | 5.17 | 1.184 | 27.48 | 59.704 | 28.34 | 42.658 | 28.57 | 44.055 |  |  |  |  | 28.34 | 1.2691e-10 | 28.57 | 1.2986e-10 | 29.07 | 1.572
[15 empty] | 5.15 | 1.182 | 27.41 | 61.094 | 28.3 | 43.451 | 28.53 | 44.875 |  |  |  |  | 28.3 | 1.212e-10 | 28.53 | 1.2691e-10 | 29.04 | 1.574
[15 empty] | 5.13 | 1.177 | 27.34 | 62.373 | 28.25 | 44.259 | 28.49 | 45.604 |  |  |  |  | 28.25 | 1.1844e-10 | 28.49 | 1.2402e-10 | 29.01 | 1.569
[15 empty] | 5.09 | 1.176 | 27.28 | 63.68 | 28.21 | 45.186 | 28.44 | 46.452 |  |  |  |  | 28.21 | 1.1311e-10 | 28.44 | 1.2402e-10 | 28.95 | 1.572
[15 empty] | 5.07 | 1.171 | 27.21 | 64.863 | 28.17 | 46.026 | 28.4 | 47.315 |  |  |  |  | 28.17 | 1.0802e-10 | 28.4 | 1.1844e-10 | 28.92 | 1.571
[15 empty] | 5.05 | 1.17 | 27.15 | 66.069 | 28.12 | 46.989 | 28.36 | 48.195 |  |  |  |  | 28.12 | 1.0315e-10 | 28.36 | 1.1574e-10 | 28.89 | 1.569
[15 empty] | 5.01 | 1.167 | 27.08 | 67.453 | 28.08 | 48.084 | 28.32 | 49.091 |  |  |  |  | 28.08 | 9.6269e-11 | 28.32 | 1.1574e-10 | 28.83 | 1.569
[15 empty] | 4.99 | 1.164 | 27.02 | 68.707 | 28.04 | 49.204 | 28.28 | 49.888 |  |  |  |  | 28.04 | 9.1936e-11 | 28.28 | 1.1311e-10 | 28.8 | 1.569
[15 empty] | 4.97 | 1.161 | 26.96 | 70.146 | 28.01 | 50.119 | 28.24 | 50.816 |  |  |  |  | 28.01 | 8.7798e-11 | 28.24 | 1.1053e-10 | 28.77 | 1.571
[15 empty] | 4.93 | 1.159 | 26.89 | 71.779 | 27.97 | 50.933 | 28.19 | 51.523 |  |  |  |  | 27.97 | 8.58e-11 | 28.19 | 1.1053e-10 | 28.71 | 1.572
[15 empty] | 4.91 | 1.153 | 26.83 | 73.282 | 27.93 | 51.642 | 28.15 | 52.481 |  |  |  |  | 27.93 | 8.7798e-11 | 28.15 | 1.1053e-10 | 28.68 | 1.572
[15 empty] | 4.89 | 1.153 | 26.77 | 74.817 | 27.9 | 52.119 | 28.11 | 53.456 |  |  |  |  | 27.9 | 8.9843e-11 | 28.11 | 1.0802e-10 | 28.65 | 1.572
[15 empty] | 4.85 | 1.148 | 26.71 | 76.56 | 27.86 | 52.723 | 28.06 | 54.325 |  |  |  |  | 27.86 | 9.1936e-11 | 28.06 | 1.0802e-10 | 28.58 | 1.569
[15 empty] | 4.83 | 1.147 | 26.64 | 78.343 | 27.82 | 53.333 | 28.02 | 55.335 |  |  |  |  | 27.82 | 9.1936e-11 | 28.02 | 1.0556e-10 | 28.55 | 1.568
[15 empty] | 4.81 | 1.144 | 26.58 | 79.983 | 27.79 | 54.075 | 27.98 | 56.364 |  |  |  |  | 27.79 | 9.1936e-11 | 27.98 | 1.0315e-10 | 28.52 | 1.569
[15 empty] | 4.79 | 1.14 | 26.52 | 81.846 | 27.75 | 54.828 | 27.93 | 57.412 |  |  |  |  | 27.75 | 9.1936e-11 | 27.93 | 1.0081e-10 | 28.49 | 1.572
[15 empty] | 4.75 | 1.138 | 26.46 | 83.56 | 27.71 | 55.59 | 27.89 | 58.345 |  |  |  |  | 27.71 | 9.1936e-11 | 27.89 | 1.0081e-10 | 28.43 | 1.568
[15 empty] | 4.73 | 1.133 | 26.4 | 85.31 | 27.68 | 56.364 | 27.84 | 59.293 |  |  |  |  | 27.68 | 9.1936e-11 | 27.84 | 1.0081e-10 | 28.4 | 1.571
[15 empty] | 4.71 | 1.131 | 26.34 | 86.896 | 27.64 | 57.148 | 27.79 | 60.395 |  |  |  |  | 27.64 | 9.1936e-11 | 27.79 | 9.8511e-11 | 28.37 | 1.574
[15 empty] | 4.67 | 1.128 | 26.28 | 88.308 | 27.61 | 57.943 | 27.75 | 61.518 |  |  |  |  | 27.61 | 9.1936e-11 | 27.75 | 9.8511e-11 | 28.31 | 1.575
[15 empty] | 4.65 | 1.126 | 26.23 | 89.95 | 27.57 | 58.749 | 27.7 | 62.806 |  |  |  |  | 27.57 | 9.1936e-11 | 27.7 | 9.4078e-11 | 28.27 | 1.572
[15 empty] | 4.64 | 1.121 | 26.17 | 91.201 | 27.53 | 59.429 | 27.65 | 64.417 |  |  |  |  | 27.53 | 9.1936e-11 | 27.65 | 8.7798e-11 | 28.24 | 1.572
[15 empty] | 4.6 | 1.119 | 26.11 | 92.257 | 27.5 | 60.395 | 27.6 | 66.069 |  |  |  |  | 27.5 | 9.1936e-11 | 27.6 | 8.3847e-11 | 28.21 | 1.574
[15 empty] | 4.58 | 1.115 | 26.06 | 92.897 | 27.46 | 61.235 | 27.55 | 67.453 |  |  |  |  | 27.46 | 9.1936e-11 | 27.55 | 8.1938e-11 | 28.15 | 1.571
[15 empty] | 4.56 | 1.113 | 26.01 | 92.045 | 27.43 | 62.087 | 27.5 | 69.024 |  |  |  |  | 27.43 | 9.1936e-11 | 27.5 | 8.0073e-11 | 28.12 | 1.572
[15 empty] | 4.54 | 1.108 | 25.96 | 89.125 | 27.39 | 62.951 | 27.45 | 70.795 |  |  |  |  | 27.39 | 9.4078e-11 | 27.45 | 7.6469e-11 | 28.09 | 1.571
[15 empty] | 4.51 | 1.106 | 25.91 | 82.604 | 27.36 | 63.826 | 27.4 | 72.778 |  |  |  |  | 27.36 | 9.6269e-11 | 27.4 | 7.3027e-11 | 28.06 | 1.569
[15 empty] | 4.49 | 1.102 | 21.98 | 755.092 | 27.32 | 64.714 | 27.35 | 74.302 |  |  |  |  | 27.32 | 9.8511e-11 | 27.35 | 7.3027e-11 | 27.99 | 1.574
[15 empty] | 4.47 | 1.1 |  |  | 27.29 | 65.615 | 27.3 | 75.683 |  |  |  |  | 27.29 | 1.0081e-10 | 27.3 | 7.6469e-11 | 27.96 | 1.569
[15 empty] | 4.45 | 1.095 |  |  | 21.89 | 841.395 | 21.96 | 799.834 |  |  |  |  | 21.89 | 1.2986e-11 | 21.96 | 1.0315e-11 | 27.93 | 1.568
[15 empty] | 4.42 | 1.091 | [14 empty] | 27.9 | 1.571
[15 empty] | 4.4 | 1.088 | [14 empty] | 27.84 | 1.568
[15 empty] | 4.38 | 1.084 | [14 empty] | 27.8 | 1.572
[15 empty] | 4.36 | 1.082 | [14 empty] | 27.77 | 1.571
[15 empty] | 4.32 | 1.077 | [14 empty] | 27.74 | 1.569
[15 empty] | 4.31 | 1.074 | [14 empty] | 27.68 | 1.565
[15 empty] | 4.29 | 1.07 | [14 empty] | 27.65 | 1.567
[15 empty] | 4.27 | 1.067 | [14 empty] | 27.61 | 1.564
[15 empty] | 4.23 | 1.062 | [14 empty] | 27.58 | 1.567
[15 empty] | 4.22 | 1.057 | [14 empty] | 27.52 | 1.563
[15 empty] | 4.2 | 1.055 | [14 empty] | 27.49 | 1.56
[15 empty] | 4.18 | 1.049 | [14 empty] | 27.45 | 1.564
[15 empty] | 4.14 | 1.047 | [14 empty] | 27.42 | 1.563
[15 empty] | 4.13 | 1.042 | [14 empty] | 27.36 | 1.558
[15 empty] | 4.11 | 1.039 | [14 empty] | 27.33 | 1.563
[15 empty] | 4.09 | 1.035 | [14 empty] | 27.29 | 1.563
[15 empty] | 4.05 | 1.03 | [14 empty] | 27.26 | 1.56
[15 empty] | 4.03 | 1.027 | [14 empty] | 27.23 | 1.564
[15 empty] | 4.01 | 1.022 | [14 empty] | 27.17 | 1.561
[15 empty] | 4 | 1.019 | [14 empty] | 27.13 | 1.56
[15 empty] | 3.98 | 1.014 | [14 empty] | 27.1 | 1.557
[15 empty] | 3.94 | 1.011 | [14 empty] | 27.07 | 1.557
[15 empty] | 3.92 | 1.007 | [14 empty] | 27.01 | 1.558
[15 empty] | 3.91 | 1.002 | [14 empty] | 26.97 | 1.561
[15 empty] | 3.89 | 0.998 | [14 empty] | 26.94 | 1.557
[15 empty] | 3.87 | 0.994 | [14 empty] | 26.91 | 1.557
[15 empty] | 3.84 | 0.991 | [14 empty] | 26.88 | 1.556
[15 empty] | 3.82 | 0.985 | [14 empty] | 26.85 | 1.556
[15 empty] | 3.81 | 0.979 | [14 empty] | 26.78 | 1.558
[15 empty] | 3.79 | 0.977 | [14 empty] | 26.75 | 1.557
[15 empty] | 3.77 | 0.971 | [14 empty] | 26.72 | 1.558
[15 empty] | 3.74 | 0.966 | [14 empty] | 26.68 | 1.557
[15 empty] | 3.73 | 0.962 | [14 empty] | 26.65 | 1.558
[15 empty] | 3.71 | 0.956 | [14 empty] | 26.59 | 1.556
[15 empty] | 3.69 | 0.953 | [14 empty] | 26.56 | 1.558
[15 empty] | 3.68 | 0.947 | [14 empty] | 26.52 | 1.556
[15 empty] | 3.65 | 0.943 | [14 empty] | 26.49 | 1.56
[15 empty] | 3.63 | 0.938 | [14 empty] | 26.46 | 1.56
[15 empty] | 3.62 | 0.933 | [14 empty] | 26.4 | 1.556
[15 empty] | 3.6 | 0.93 | [14 empty] | 26.36 | 1.561
[15 empty] | 3.59 | 0.925 | [14 empty] | 26.33 | 1.557
[15 empty] | 3.58 | 0.922 | [14 empty] | 26.3 | 1.557
[15 empty] | 3.55 | 0.917 | [14 empty] | 26.27 | 1.557
[15 empty] | 3.53 | 0.912 | [14 empty] | 26.24 | 1.556
[15 empty] | 3.52 | 0.908 | [14 empty] | 26.17 | 1.556
[15 empty] | 3.5 | 0.904 | [14 empty] | 26.14 | 1.556
[15 empty] | 3.49 | 0.9 | [14 empty] | 26.11 | 1.558
[15 empty] | 3.48 | 0.895 | [14 empty] | 26.08 | 1.554
[15 empty] | 3.45 | 0.892 | [14 empty] | 26.04 | 1.556
[15 empty] | 3.44 | 0.887 | [14 empty] | 26.01 | 1.553
[15 empty] | 3.42 | 0.884 | [14 empty] | 25.98 | 1.553
[15 empty] | 3.41 | 0.879 | [14 empty] | 25.92 | 1.556
[15 empty] | 3.4 | 0.874 | [14 empty] | 25.88 | 1.55
[15 empty] | 3.38 | 0.871 | [14 empty] | 25.85 | 1.554
[15 empty] | 3.37 | 0.868 | [14 empty] | 25.82 | 1.556
[15 empty] | 3.34 | 0.862 | [14 empty] | 25.79 | 1.557
[15 empty] | 3.33 | 0.858 | [14 empty] | 25.76 | 1.556
[15 empty] | 3.32 | 0.854 | [14 empty] | 25.72 | 1.552
[15 empty] | 3.3 | 0.85 | [14 empty] | 25.66 | 1.553
[15 empty] | 3.29 | 0.845 | [14 empty] | 25.63 | 1.553
[15 empty] | 3.28 | 0.842 | [14 empty] | 25.6 | 1.55
[15 empty] | 3.26 | 0.837 | [14 empty] | 25.56 | 1.552
[15 empty] | 3.25 | 0.833 | [14 empty] | 25.53 | 1.553
[15 empty] | 3.23 | 0.828 | [14 empty] | 25.5 | 1.553
[15 empty] | 3.21 | 0.824 | [14 empty] | 25.47 | 1.554
[15 empty] | 3.2 | 0.819 | [14 empty] | 25.41 | 1.549
[15 empty] | 3.19 | 0.816 | [14 empty] | 25.38 | 1.552
[15 empty] | 3.18 | 0.811 | [14 empty] | 25.35 | 1.552
[15 empty] | 3.16 | 0.808 | [14 empty] | 25.32 | 1.549
[15 empty] | 3.15 | 0.804 | [14 empty] | 25.29 | 1.553
[15 empty] | 3.14 | 0.8 | [14 empty] | 25.27 | 1.549
[15 empty] | 3.11 | 0.796 | [14 empty] | 25.24 | 1.547
[15 empty] | 3.1 | 0.792 | [14 empty] | 25.21 | 1.547
[15 empty] | 3.09 | 0.789 | [14 empty] | 25.18 | 1.546
[15 empty] | 3.07 | 0.785 | [14 empty] | 25.13 | 1.549
[15 empty] | 3.06 | 0.781 | [14 empty] | 25.11 | 1.55
[15 empty] | 3.05 | 0.777 | [14 empty] | 25.08 | 1.55
[15 empty] | 3.03 | 0.773 | [14 empty] | 25.06 | 1.55
[15 empty] | 3.02 | 0.769 | [14 empty] | 25.03 | 1.549
[15 empty] | 3.01 | 0.766 | [14 empty] | 25 | 1.546
[15 empty] | 3 | 0.762 | [14 empty] | 24.98 | 1.549
[15 empty] | 2.97 | 0.759 | [14 empty] | 24.96 | 1.546
[15 empty] | 2.96 | 0.756 | [14 empty] | 24.93 | 1.546
[15 empty] | 2.94 | 0.752 | [14 empty] | 24.91 | 1.543
[15 empty] | 2.93 | 0.748 | [14 empty] | 24.86 | 1.543
[15 empty] | 2.92 | 0.744 | [14 empty] | 24.83 | 1.547
[15 empty] | 2.9 | 0.742 | [14 empty] | 24.81 | 1.549
[15 empty] | 2.89 | 0.738 | [14 empty] | 24.79 | 1.545
[15 empty] | 2.88 | 0.736 | [14 empty] | 24.76 | 1.543
[15 empty] | 2.86 | 0.732 | [14 empty] | 24.74 | 1.545
[15 empty] | 2.85 | 0.729 | [14 empty] | 24.72 | 1.543
[15 empty] | 2.84 | 0.726 | [14 empty] | 24.69 | 1.546
[15 empty] | 2.83 | 0.723 | [14 empty] | 24.67 | 1.543
[15 empty] | 2.81 | 0.72 | [14 empty] | 24.65 | 1.542
[15 empty] | 2.79 | 0.716 | [14 empty] | 24.62 | 1.546
[15 empty] | 2.78 | 0.713 | [14 empty] | 24.6 | 1.543
[15 empty] | 2.76 | 0.711 | [14 empty] | 24.55 | 1.541
[15 empty] | 2.75 | 0.709 | [14 empty] | 24.53 | 1.541
[15 empty] | 2.74 | 0.706 | [14 empty] | 24.5 | 1.542
[15 empty] | 2.73 | 0.702 | [14 empty] | 24.48 | 1.542
[15 empty] | 2.71 | 0.699 | [14 empty] | 24.46 | 1.542
[15 empty] | 2.7 | 0.698 | [14 empty] | 24.43 | 1.539
[15 empty] | 2.69 | 0.695 | [14 empty] | 24.41 | 1.539
[15 empty] | 2.68 | 0.691 | [14 empty] | 24.39 | 1.541
[15 empty] | 2.67 | 0.689 | [14 empty] | 24.36 | 1.541
[15 empty] | 2.65 | 0.687 | [14 empty] | 24.34 | 1.541
[15 empty] | 2.64 | 0.685 | [14 empty] | 24.31 | 1.536
[15 empty] | 2.63 | 0.682 | [14 empty] | 24.29 | 1.541
[15 empty] | 2.62 | 0.678 | [14 empty] | 24.27 | 1.541
[15 empty] | 2.61 | 0.677 | [14 empty] | 24.24 | 1.541
[15 empty] | 2.6 | 0.674 | [14 empty] | 24.22 | 1.538
[15 empty] | 2.58 | 0.672 | [14 empty] | 24.17 | 1.538
[15 empty] | 2.57 | 0.669 | [14 empty] | 24.15 | 1.535
[15 empty] | 2.56 | 0.667 | [14 empty] | 24.12 | 1.536
[15 empty] | 2.55 | 0.665 | [14 empty] | 24.1 | 1.539
[15 empty] | 2.54 | 0.663 | [14 empty] | 24.08 | 1.535
[15 empty] | 2.53 | 0.661 | [14 empty] | 24.05 | 1.538
[15 empty] | 2.52 | 0.659 | [14 empty] | 24.03 | 1.536
[15 empty] | 2.51 | 0.656 | [14 empty] | 24.01 | 1.538
[15 empty] | 2.5 | 0.654 | [14 empty] | 23.98 | 1.538
[15 empty] | 2.49 | 0.652 | [14 empty] | 23.96 | 1.538
[15 empty] | 2.48 | 0.65 | [14 empty] | 23.94 | 1.536
[15 empty] | 2.47 | 0.649 | [14 empty] | 23.91 | 1.535
[15 empty] | 2.47 | 0.647 | [14 empty] | 23.89 | 1.534
[15 empty] | 2.46 | 0.644 | [14 empty] | 23.87 | 1.534
[15 empty] | 2.45 | 0.642 | [14 empty] | 23.84 | 1.532
[15 empty] | 2.44 | 0.64 | [14 empty] | 23.82 | 1.528
[15 empty] | 2.44 | 0.639 | [14 empty] | 23.8 | 1.528
[15 empty] | 2.43 | 0.637 | [14 empty] | 23.78 | 1.531
[15 empty] | 2.42 | 0.635 | [14 empty] | 23.75 | 1.531
[15 empty] | 2.42 | 0.633 | [14 empty] | 23.73 | 1.528
[15 empty] | 2.41 | 0.631 | [14 empty] | 23.71 | 1.528
[15 empty] | 2.4 | 0.63 | [14 empty] | 23.68 | 1.527
[15 empty] | 2.39 | 0.629 | [14 empty] | 23.66 | 1.524
[15 empty] | 2.39 | 0.627 | [14 empty] | 23.64 | 1.524
[15 empty] | 2.38 | 0.626 | [14 empty] | 23.61 | 1.526
[15 empty] | 2.37 | 0.624 | [14 empty] | 23.59 | 1.526
[15 empty] | 2.37 | 0.623 | [14 empty] | 23.57 | 1.527
[15 empty] | 2.36 | 0.622 | [14 empty] | 23.54 | 1.523
[15 empty] | 2.35 | 0.62 | [14 empty] | 23.5 | 1.524
[15 empty] | 2.35 | 0.618 | [14 empty] | 23.47 | 1.52
[15 empty] | 2.34 | 0.618 | [14 empty] | 23.45 | 1.52
[15 empty] | 2.33 | 0.616 | [14 empty] | 23.43 | 1.517
[15 empty] | 2.32 | 0.615 | [14 empty] | 23.4 | 1.519
[15 empty] | 2.32 | 0.614 | [14 empty] | 23.38 | 1.516
[15 empty] | 2.31 | 0.613 | [14 empty] | 23.36 | 1.516
[15 empty] | 2.3 | 0.612 | [14 empty] | 23.33 | 1.519
[15 empty] | 2.3 | 0.611 | [14 empty] | 23.31 | 1.512
[15 empty] | 2.29 | 0.61 | [14 empty] | 23.29 | 1.513
[15 empty] | 2.28 | 0.609 | [14 empty] | 23.26 | 1.513
[15 empty] | 2.28 | 0.607 | [14 empty] | 23.24 | 1.513
[15 empty] | 2.27 | 0.606 | [14 empty] | 23.22 | 1.513
[15 empty] | 2.26 | 0.605 | [14 empty] | 23.19 | 1.51
[15 empty] | 2.25 | 0.604 | [14 empty] | 23.17 | 1.505
[15 empty] | 2.25 | 0.603 | [14 empty] | 23.15 | 1.504
[15 empty] | 2.24 | 0.603 | [14 empty] | 23.12 | 1.505
[15 empty] | 2.23 | 0.601 | [14 empty] | 23.1 | 1.505
[15 empty] | 2.23 | 0.601 | [14 empty] | 23.08 | 1.502
[15 empty] | 2.22 | 0.6 | [14 empty] | 23.05 | 1.502
[15 empty] | 2.21 | 0.599 | [14 empty] | 23.03 | 1.5
[15 empty] | 2.21 | 0.598 | [14 empty] | 23.01 | 1.498
[15 empty] | 2.2 | 0.598 | [14 empty] | 22.98 | 1.498
[15 empty] | 2.19 | 0.597 | [14 empty] | 22.96 | 1.495
[15 empty] | 2.19 | 0.596 | [14 empty] | 22.93 | 1.497
[15 empty] | 2.18 | 0.594 | [14 empty] | 22.91 | 1.497
[15 empty] | 2.17 | 0.593 | [14 empty] | 22.89 | 1.497
[15 empty] | 2.17 | 0.592 | [14 empty] | 22.86 | 1.494
[15 empty] | 2.16 | 0.592 | [14 empty] | 22.84 | 1.495
[15 empty] | 2.15 | 0.591 | [14 empty] | 22.84 | 1.494
[15 empty] | 2.14 | 0.591 | [14 empty] | 22.81 | 1.493
[15 empty] | 2.14 | 0.59 | [14 empty] | 22.79 | 1.49
[15 empty] | 2.13 | 0.589 | [14 empty] | 22.77 | 1.49
[15 empty] | 2.12 | 0.588 | [14 empty] | 22.74 | 1.487
[15 empty] | 2.12 | 0.587 | [14 empty] | 22.72 | 1.487
[15 empty] | 2.11 | 0.587 | [14 empty] | 22.69 | 1.489
[15 empty] | 2.1 | 0.586 | [14 empty] | 22.67 | 1.486
[15 empty] | 2.1 | 0.586 | [14 empty] | 22.65 | 1.485
[15 empty] | 2.1 | 0.585 | [14 empty] | 22.62 | 1.485
[15 empty] | 2.09 | 0.584 | [14 empty] | 22.6 | 1.485
[15 empty] | 2.08 | 0.583 | [14 empty] | 22.57 | 1.479
[15 empty] | 2.08 | 0.583 | [14 empty] | 22.55 | 1.481
[15 empty] | 2.07 | 0.582 | [14 empty] | 22.52 | 1.479
[15 empty] | 2.06 | 0.581 | [14 empty] | 22.5 | 1.482
[15 empty] | 2.06 | 0.581 | [14 empty] | 22.47 | 1.481
[15 empty] | 2.05 | 0.579 | [14 empty] | 22.45 | 1.476
[15 empty] | 2.04 | 0.578 | [14 empty] | 22.42 | 1.478
[15 empty] | 2.04 | 0.577 | [14 empty] | 22.4 | 1.482
[15 empty] | 2.03 | 0.577 | [14 empty] | 22.37 | 1.476
[15 empty] | 2.02 | 0.576 | [14 empty] | 22.35 | 1.475
[15 empty] | 2.02 | 0.575 | [14 empty] | 22.32 | 1.474
[15 empty] | 2.01 | 0.575 | [14 empty] | 22.3 | 1.475
[15 empty] | 2.01 | 0.574 | [14 empty] | 22.27 | 1.472
[15 empty] | 2 | 0.574 | [14 empty] | 22.24 | 1.476
[15 empty] | 1.99 | 0.573 | [14 empty] | 22.22 | 1.472
[15 empty] | 1.99 | 0.572 | [14 empty] | 22.19 | 1.471
[15 empty] | 1.98 | 0.572 | [14 empty] | 22.17 | 1.467
[15 empty] | 1.97 | 0.571 | [14 empty] | 22.14 | 1.471
[15 empty] | 1.97 | 0.57 | [14 empty] | 22.11 | 1.472
[15 empty] | 1.97 | 0.569 | [14 empty] | 22.11 | 1.468
[15 empty] | 1.96 | 0.569 | [14 empty] | 22.09 | 1.468
[15 empty] | 1.95 | 0.569 | [14 empty] | 22.06 | 1.47
[15 empty] | 1.95 | 0.568 | [14 empty] | 22.04 | 1.47
[15 empty] | 1.94 | 0.567 | [14 empty] | 22.01 | 1.47
[15 empty] | 1.93 | 0.567 | [14 empty] | 21.99 | 1.466
[15 empty] | 1.93 | 0.565 | [14 empty] | 21.96 | 1.468
[15 empty] | 1.92 | 0.564 | [14 empty] | 21.94 | 1.466
[15 empty] | 1.92 | 0.564 | [14 empty] | 21.91 | 1.467
[15 empty] | 1.91 | 0.563 | [14 empty] | 21.89 | 1.468
[15 empty] | 1.9 | 0.563 | [14 empty] | 21.86 | 1.464
[15 empty] | 1.9 | 0.562 | [14 empty] | 21.84 | 1.466
[15 empty] | 1.89 | 0.562 | [14 empty] | 21.81 | 1.464
[15 empty] | 1.89 | 0.561 | [14 empty] | 21.79 | 1.464
[15 empty] | 1.89 | 0.56 | [14 empty] | 21.76 | 1.466
[15 empty] | 1.88 | 0.56 | [14 empty] | 21.74 | 1.463
[15 empty] | 1.87 | 0.56 | [14 empty] | 21.71 | 1.464
[15 empty] | 1.87 | 0.559 | [14 empty] | 21.71 | 1.46
[15 empty] | 1.86 | 0.559 | [14 empty] | 21.69 | 1.462
[15 empty] | 1.85 | 0.558 | [14 empty] | 21.66 | 1.462
[15 empty] | 1.85 | 0.558 | [14 empty] | 21.64 | 1.459
[15 empty] | 1.84 | 0.557 | [14 empty] | 21.61 | 1.453
[15 empty] | 1.84 | 0.557 | [14 empty] | 21.59 | 1.453
[15 empty] | 1.83 | 0.557 | [14 empty] | 21.56 | 1.453
[15 empty] | 1.83 | 0.556 | [14 empty] | 21.53 | 1.453
[15 empty] | 1.83 | 0.556 | [14 empty] | 21.51 | 1.455
[15 empty] | 1.82 | 0.555 | [14 empty] | 21.48 | 1.452
[15 empty] | 1.81 | 0.554 | [14 empty] | 21.45 | 1.455
[15 empty] | 1.81 | 0.554 | [14 empty] | 21.43 | 1.452
[15 empty] | 1.8 | 0.554 | [14 empty] | 21.4 | 1.449
[15 empty] | 1.8 | 0.553 | [14 empty] | 21.37 | 1.448
[15 empty] | 1.79 | 0.553 | [14 empty] | 21.37 | 1.448
[15 empty] | 1.78 | 0.552 | [14 empty] | 21.34 | 1.448
[15 empty] | 1.78 | 0.552 | [14 empty] | 21.31 | 1.445
[15 empty] | 1.77 | 0.552 | [14 empty] | 21.28 | 1.447
[15 empty] | 1.77 | 0.55 | [14 empty] | 21.26 | 1.445
[15 empty] | 1.77 | 0.55 | [14 empty] | 21.23 | 1.445
[15 empty] | 1.76 | 0.55 | [14 empty] | 21.19 | 1.445
[15 empty] | 1.76 | 0.549 | [14 empty] | 21.16 | 1.444
[15 empty] | 1.75 | 0.549 | [14 empty] | 21.13 | 1.443
[15 empty] | 1.75 | 0.549 | [14 empty] | 21.1 | 1.443
[15 empty] | 1.74 | 0.548 | [14 empty] | 21.07 | 1.445
[15 empty] | 1.73 | 0.548 | [14 empty] | 21.03 | 1.44
[15 empty] | 1.73 | 0.548 | [14 empty] | 21.03 | 1.44
[15 empty] | 1.72 | 0.547 | [14 empty] | 21 | 1.441
[15 empty] | 1.72 | 0.547 | [14 empty] | 20.97 | 1.44
[15 empty] | 1.72 | 0.547 | [14 empty] | 20.93 | 1.437
[15 empty] | 1.71 | 0.547 | [14 empty] | 20.9 | 1.443
[15 empty] | 1.71 | 0.546 | [14 empty] | 20.86 | 1.44
[15 empty] | 1.7 | 0.546 | [14 empty] | 20.82 | 1.434
[15 empty] | 1.7 | 0.546 | [14 empty] | 20.78 | 1.433
[15 empty] | 1.69 | 0.545 | [14 empty] | 20.74 | 1.433
[15 empty] | 1.69 | 0.545 | [14 empty] | 20.7 | 1.432
[15 empty] | 1.68 | 0.545 | [14 empty] | 20.7 | 1.432
[15 empty] | 1.68 | 0.545 | [14 empty] | 20.66 | 1.429
[15 empty] | 1.68 | 0.545 | [14 empty] | 20.62 | 1.429
[15 empty] | 1.67 | 0.544 | [14 empty] | 20.58 | 1.426
[15 empty] | 1.67 | 0.544 | [14 empty] | 20.54 | 1.425
[15 empty] | 1.66 | 0.544 | [14 empty] | 20.49 | 1.425
[15 empty] | 1.66 | 0.544 | [14 empty] | 20.45 | 1.425
[15 empty] | 1.65 | 0.544 | [14 empty] | 20.4 | 1.421
[15 empty] | 1.65 | 0.543 | [14 empty] | 20.36 | 1.418
[15 empty] | 1.65 | 0.543 | [14 empty] | 20.31 | 1.42
[15 empty] | 1.64 | 0.543 | [14 empty] | 20.31 | 1.418
[15 empty] | 1.64 | 0.542 | [14 empty] | 20.26 | 1.413
[15 empty] | 1.63 | 0.543 | [14 empty] | 20.21 | 1.412
[15 empty] | 1.63 | 0.542 | [14 empty] | 20.16 | 1.409
[15 empty] | 1.62 | 0.542 | [14 empty] | 20.11 | 1.408
[15 empty] | 1.62 | 0.542 | [14 empty] | 20.06 | 1.405
[15 empty] | 1.61 | 0.541 | [14 empty] | 20.01 | 1.403
[15 empty] | 1.61 | 0.541 | [14 empty] | 19.96 | 1.401
[15 empty] | 1.61 | 0.541 | [14 empty] | 19.9 | 1.399
[15 empty] | 1.61 | 0.542 | [14 empty] | 19.9 | 1.395
[15 empty] | 1.6 | 0.541 | [14 empty] | 19.85 | 1.394
[15 empty] | 1.6 | 0.541 | [14 empty] | 19.8 | 1.391
[15 empty] | 1.59 | 0.541 | [14 empty] | 19.74 | 1.393
[15 empty] | 1.59 | 0.541 | [14 empty] | 19.69 | 1.389
[15 empty] | 1.59 | 0.541 | [14 empty] | 19.63 | 1.383
[15 empty] | 1.58 | 0.541 | [14 empty] | 19.57 | 1.383
[15 empty] | 1.58 | 0.541 | [14 empty] | 19.52 | 1.379
[15 empty] | 1.57 | 0.541 | [14 empty] | 19.46 | 1.379
[15 empty] | 1.57 | 0.541 | [14 empty] | 19.46 | 1.377
[15 empty] | 1.57 | 0.541 | [14 empty] | 19.4 | 1.373
[15 empty] | 1.56 | 0.541 | [14 empty] | 19.34 | 1.371
[15 empty] | 1.56 | 0.541 | [14 empty] | 19.28 | 1.369
[15 empty] | 1.56 | 0.541 | [14 empty] | 19.22 | 1.367
[15 empty] | 1.55 | 0.54 | [14 empty] | 19.16 | 1.363
[15 empty] | 1.55 | 0.541 | [14 empty] | 19.1 | 1.365
[15 empty] | 1.55 | 0.541 | [14 empty] | 19.1 | 1.361
[15 empty] | 1.54 | 0.541 | [14 empty] | 19.04 | 1.359
[15 empty] | 1.54 | 0.541 | [14 empty] | 18.98 | 1.361
[15 empty] | 1.54 | 0.541 | [14 empty] | 18.91 | 1.355
[15 empty] | 1.53 | 0.541 | [14 empty] | 18.85 | 1.355
[15 empty] | 1.53 | 0.541 | [14 empty] | 18.79 | 1.353
[15 empty] | 1.53 | 0.541 | [14 empty] | 18.72 | 1.353
[15 empty] | 1.52 | 0.54 | [14 empty] | 18.66 | 1.351
[15 empty] | 1.52 | 0.54 | [14 empty] | 18.66 | 1.349
[15 empty] | 1.52 | 0.54 | [14 empty] | 18.59 | 1.349
[15 empty] | 1.52 | 0.54 | [14 empty] | 18.53 | 1.349
[15 empty] | 1.51 | 0.54 | [14 empty] | 18.46 | 1.343
[15 empty] | 1.51 | 0.54 | [14 empty] | 18.4 | 1.343
[15 empty] | 1.51 | 0.54 | [14 empty] | 18.33 | 1.341
[15 empty] | 1.5 | 0.54 | [14 empty] | 18.27 | 1.341
[15 empty] | 1.5 | 0.54 | [14 empty] | 18.27 | 1.341
[15 empty] | 1.5 | 0.54 | [14 empty] | 18.2 | 1.338
[15 empty] | 1.5 | 0.54 | [14 empty] | 18.13 | 1.337
[15 empty] | 1.49 | 0.539 | [14 empty] | 18.06 | 1.337
[15 empty] | 1.49 | 0.54 | [14 empty] | 17.99 | 1.334
[15 empty] | 1.49 | 0.539 | [14 empty] | 17.93 | 1.335
[15 empty] | 1.48 | 0.539 | [14 empty] | 17.86 | 1.331
[15 empty] | 1.48 | 0.539 | [14 empty] | 17.86 | 1.327
[15 empty] | 1.48 | 0.539 | [14 empty] | 17.79 | 1.329
[15 empty] | 1.48 | 0.539 | [14 empty] | 17.72 | 1.326
[15 empty] | 1.47 | 0.539 | [14 empty] | 17.65 | 1.325
[15 empty] | 1.47 | 0.539 | [14 empty] | 17.58 | 1.322
[15 empty] | 1.47 | 0.539 | [14 empty] | 17.51 | 1.322
[15 empty] | 1.47 | 0.539 | [14 empty] | 17.44 | 1.322
[15 empty] | 1.47 | 0.539 | [14 empty] | 17.44 | 1.317
[15 empty] | 1.46 | 0.539 | [14 empty] | 17.37 | 1.314
[15 empty] | 1.46 | 0.538 | [14 empty] | 17.3 | 1.311
[15 empty] | 1.46 | 0.538 | [14 empty] | 17.23 | 1.314
[15 empty] | 1.46 | 0.538 | [14 empty] | 17.16 | 1.311
[15 empty] | 1.46 | 0.538 | [14 empty] | 17.09 | 1.307
[15 empty] | 1.45 | 0.538 | [14 empty] | 17.02 | 1.305
[15 empty] | 1.45 | 0.538 | [14 empty] | 17.02 | 1.305
[15 empty] | 1.45 | 0.538 | [14 empty] | 16.95 | 1.307
[15 empty] | 1.45 | 0.538 | [14 empty] | 16.88 | 1.303
[15 empty] | 1.44 | 0.537 | [14 empty] | 16.8 | 1.301
[15 empty] | 1.44 | 0.537 | [14 empty] | 16.73 | 1.301
[15 empty] | 1.44 | 0.537 | [14 empty] | 16.66 | 1.3
[15 empty] | 1.44 | 0.537 | [14 empty] | 16.66 | 1.3
[15 empty] | 1.44 | 0.537 | [14 empty] | 16.59 | 1.298
[15 empty] | 1.44 | 0.536 | [14 empty] | 16.52 | 1.294
[15 empty] | 1.43 | 0.536 | [14 empty] | 16.45 | 1.293
[15 empty] | 1.43 | 0.536 | [14 empty] | 16.38 | 1.294
[15 empty] | 1.43 | 0.536 | [14 empty] | 16.31 | 1.29
[15 empty] | 1.43 | 0.536 | [14 empty] | 16.31 | 1.289
[15 empty] | 1.43 | 0.536 | [14 empty] | 16.23 | 1.286
[15 empty] | 1.43 | 0.534 | [14 empty] | 16.16 | 1.288
[15 empty] | 1.43 | 0.534 | [14 empty] | 16.09 | 1.286
[15 empty] | 1.43 | 0.534 | [14 empty] | 16.02 | 1.285
[15 empty] | 1.42 | 0.534 | [14 empty] | 15.95 | 1.282
[15 empty] | 1.42 | 0.534 | [14 empty] | 15.95 | 1.281
[15 empty] | 1.42 | 0.534 | [14 empty] | 15.88 | 1.281
[15 empty] | 1.42 | 0.534 | [14 empty] | 15.81 | 1.281
[15 empty] | 1.42 | 0.534 | [14 empty] | 15.74 | 1.277
[15 empty] | 1.42 | 0.533 | [14 empty] | 15.67 | 1.276
[15 empty] | 1.42 | 0.533 | [14 empty] | 15.6 | 1.276
[15 empty] | 1.42 | 0.533 | [14 empty] | 15.6 | 1.274
[15 empty] | 1.42 | 0.533 | [14 empty] | 15.53 | 1.273
[15 empty] | 1.42 | 0.533 | [14 empty] | 15.46 | 1.268
[15 empty] | 1.41 | 0.533 | [14 empty] | 15.39 | 1.265
[15 empty] | 1.41 | 0.533 | [14 empty] | 15.32 | 1.263
[15 empty] | 1.41 | 0.533 | [14 empty] | 15.25 | 1.264
[15 empty] | 1.41 | 0.533 | [14 empty] | 15.25 | 1.263
[15 empty] | 1.41 | 0.533 | [14 empty] | 15.18 | 1.259
[15 empty] | 1.41 | 0.533 | [14 empty] | 15.11 | 1.26
[15 empty] | 1.41 | 0.532 | [14 empty] | 15.05 | 1.259
[15 empty] | 1.41 | 0.532 | [14 empty] | 14.98 | 1.257
[15 empty] | 1.41 | 0.533 | [14 empty] | 14.91 | 1.256
[15 empty] | 1.41 | 0.532 | [14 empty] | 14.91 | 1.253
[15 empty] | 1.41 | 0.532 | [14 empty] | 14.84 | 1.248
[15 empty] | 1.41 | 0.532 | [14 empty] | 14.78 | 1.246
[15 empty] | 1.41 | 0.532 | [14 empty] | 14.71 | 1.243
[15 empty] | 1.41 | 0.532 | [14 empty] | 14.65 | 1.243
[15 empty] | 1.41 | 0.532 | [14 empty] | 14.65 | 1.24
[15 empty] | 1.41 | 0.532 | [14 empty] | 14.58 | 1.238
[15 empty] | 1.41 | 0.532 | [14 empty] | 14.52 | 1.236
[15 empty] | 1.41 | 0.532 | [14 empty] | 14.45 | 1.234
[15 empty] | 1.41 | 0.532 | [14 empty] | 14.39 | 1.229
[15 empty] | 1.41 | 0.532 | [14 empty] | 14.32 | 1.23
[15 empty] | 1.41 | 0.532 | [14 empty] | 14.32 | 1.229
[15 empty] | 1.4 | 0.532 | [14 empty] | 14.26 | 1.225
[15 empty] | 1.4 | 0.532 | [14 empty] | 14.2 | 1.221
[15 empty] | 1.4 | 0.532 | [14 empty] | 14.14 | 1.218
[15 empty] | 1.4 | 0.532 | [14 empty] | 14.08 | 1.217
[15 empty] | 1.4 | 0.532 | [14 empty] | 14.08 | 1.213
[15 empty] | 1.4 | 0.532 | [14 empty] | 14.02 | 1.212
[15 empty] | 1.4 | 0.532 | [14 empty] | 13.96 | 1.208
[15 empty] | 1.4 | 0.532 | [14 empty] | 13.9 | 1.206
[15 empty] | 1.4 | 0.532 | [14 empty] | 13.84 | 1.204
[15 empty] | 1.4 | 0.532 | [14 empty] | 13.84 | 1.204
[15 empty] | 1.4 | 0.532 | [14 empty] | 13.78 | 1.201
[15 empty] | 1.4 | 0.533 | [14 empty] | 13.72 | 1.197
[15 empty] | 1.4 | 0.533 | [14 empty] | 13.67 | 1.195
[15 empty] | 1.4 | 0.532 | [14 empty] | 13.61 | 1.192
[15 empty] | 1.4 | 0.532 | [14 empty] | 13.61 | 1.192
[15 empty] | 1.4 | 0.532 | [14 empty] | 13.55 | 1.189
[15 empty] | 1.4 | 0.533 | [14 empty] | 13.5 | 1.186
[15 empty] | 1.4 | 0.533 | [14 empty] | 13.45 | 1.183
[15 empty] | 1.4 | 0.533 | [14 empty] | 13.39 | 1.182
[15 empty] | 1.4 | 0.533 | [14 empty] | 13.39 | 1.18
[15 empty] | 1.4 | 0.533 | [14 empty] | 13.34 | 1.178
[15 empty] | 1.4 | 0.533 | [14 empty] | 13.29 | 1.174
[15 empty] | 1.4 | 0.533 | [14 empty] | 13.24 | 1.173
[15 empty] | 1.4 | 0.533 | [14 empty] | 13.19 | 1.173
[15 empty] | 1.4 | 0.533 | [14 empty] | 13.19 | 1.169
[15 empty] | 1.4 | 0.533 | [14 empty] | 13.14 | 1.167
[15 empty] | 1.4 | 0.532 | [14 empty] | 13.1 | 1.164
[15 empty] | 1.4 | 0.532 | [14 empty] | 13.05 | 1.164
[15 empty] | 1.4 | 0.532 | [14 empty] | 13 | 1.158
[15 empty] | 1.4 | 0.532 | [14 empty] | 13 | 1.157
[15 empty] | 1.4 | 0.532 | [14 empty] | 12.96 | 1.154
[15 empty] | 1.4 | 0.532 | [14 empty] | 12.91 | 1.156
[15 empty] | 1.4 | 0.532 | [14 empty] | 12.87 | 1.151
[15 empty] | 1.4 | 0.532 | [14 empty] | 12.83 | 1.149
[15 empty] | 1.4 | 0.532 | [14 empty] | 12.83 | 1.147
[15 empty] | 1.4 | 0.532 | [14 empty] | 12.78 | 1.143
[15 empty] | 1.39 | 0.532 | [14 empty] | 12.74 | 1.14
[15 empty] | 1.39 | 0.532 | [14 empty] | 12.7 | 1.14
[15 empty] | 1.39 | 0.532 | [14 empty] | 12.66 | 1.139
[15 empty] | 1.39 | 0.532 | [14 empty] | 12.66 | 1.136
[15 empty] | 1.39 | 0.532 | [14 empty] | 12.62 | 1.136
[15 empty] | 1.39 | 0.532 | [14 empty] | 12.58 | 1.134
[15 empty] | 1.39 | 0.532 | [14 empty] | 12.54 | 1.131
[15 empty] | 1.39 | 0.531 | [14 empty] | 12.5 | 1.13
[15 empty] | 1.39 | 0.531 | [14 empty] | 12.5 | 1.127
[15 empty] | 1.39 | 0.531 | [14 empty] | 12.46 | 1.126
[15 empty] | 1.39 | 0.531 | [14 empty] | 12.42 | 1.124
[15 empty] | 1.39 | 0.531 | [14 empty] | 12.38 | 1.122
[15 empty] | 1.39 | 0.531 | [14 empty] | 12.38 | 1.12
[15 empty] | 1.39 | 0.531 | [14 empty] | 12.35 | 1.118
[15 empty] | 1.39 | 0.531 | [14 empty] | 12.31 | 1.116
[15 empty] | 1.39 | 0.531 | [14 empty] | 12.27 | 1.115
[15 empty] | 1.39 | 0.53 | [14 empty] | 12.24 | 1.112
[15 empty] | 1.39 | 0.531 | [14 empty] | 12.24 | 1.111
[15 empty] | 1.39 | 0.53 | [14 empty] | 12.2 | 1.109
[15 empty] | 1.39 | 0.53 | [14 empty] | 12.16 | 1.108
[15 empty] | 1.39 | 0.53 | [14 empty] | 12.13 | 1.106
[15 empty] | 1.39 | 0.53 | [14 empty] | 12.13 | 1.106
[15 empty] | 1.39 | 0.531 | [14 empty] | 12.09 | 1.104
[15 empty] | 1.39 | 0.53 | [14 empty] | 12.06 | 1.099
[15 empty] | 1.39 | 0.53 | [14 empty] | 12.02 | 1.099
[15 empty] | 1.39 | 0.53 | [14 empty] | 11.99 | 1.098
[15 empty] | 1.39 | 0.53 | [14 empty] | 11.99 | 1.097
[15 empty] | 1.39 | 0.53 | [14 empty] | 11.96 | 1.095
[15 empty] | 1.39 | 0.53 | [14 empty] | 11.92 | 1.095
[15 empty] | 1.39 | 0.53 | [14 empty] | 11.89 | 1.092
[15 empty] | 1.39 | 0.53 | [14 empty] | 11.89 | 1.09
[15 empty] | 1.39 | 0.53 | [14 empty] | 11.86 | 1.088
[15 empty] | 1.39 | 0.53 | [14 empty] | 11.82 | 1.074
[15 empty] | 1.39 | 0.53 | [14 empty] | 11.79 | 1.089
[15 empty] | 1.39 | 0.53 | [14 empty] | 11.76 | 1.086
[15 empty] | 1.39 | 0.53 | [14 empty] | 11.76 | 1.084
[15 empty] | 1.39 | 0.53 | [14 empty] | 11.73 | 1.084
[15 empty] | 1.39 | 0.53 | [14 empty] | 11.69 | 1.081
[15 empty] | 1.39 | 0.53 | [14 empty] | 11.66 | 1.088
[15 empty] | 1.39 | 0.53 | [14 empty] | 11.66 | 1.083
[15 empty] | 1.39 | 0.53 | [14 empty] | 11.63 | 1.079
[15 empty] | 1.39 | 0.53 | [14 empty] | 11.6 | 1.086
[15 empty] | 1.39 | 0.53 | [14 empty] | 11.57 | 1.084
[15 empty] | 1.39 | 0.53 | [14 empty] | 11.57 | 1.083
[15 empty] | 1.39 | 0.53 | [14 empty] | 11.54 | 1.075
[15 empty] | 1.39 | 0.53 | [14 empty] | 11.51 | 1.071
[15 empty] | 1.39 | 0.53 | [14 empty] | 11.44 | 1.07
[15 empty] | 1.39 | 0.53 | [14 empty] | 11.44 | 1.069
[15 empty] | 1.39 | 0.53 | [14 empty] | 11.41 | 1.065
[15 empty] | 1.39 | 0.53 | [14 empty] | 11.38 | 1.066
[15 empty] | 1.39 | 0.53 | [14 empty] | 11.35 | 1.066
[15 empty] | 1.39 | 0.53 | [14 empty] | 11.35 | 1.063
[15 empty] | 1.39 | 0.53 | [14 empty] | 11.32 | 1.063
[15 empty] | 1.38 | 0.53 | [14 empty] | 11.3 | 1.061
[15 empty] | 1.38 | 0.531 | [14 empty] | 11.27 | 1.06
[15 empty] | 1.38 | 0.53 | [14 empty] | 11.27 | 1.058
[15 empty] | 1.38 | 0.53 | [14 empty] | 11.24 | 1.057
[15 empty] | 1.38 | 0.531 | [14 empty] | 11.21 | 1.056
[15 empty] | 1.38 | 0.53 | [14 empty] | 11.18 | 1.056
[15 empty] | 1.38 | 0.531 | [14 empty] | 11.18 | 1.053
[15 empty] | 1.38 | 0.531 | [14 empty] | 11.15 | 1.05
[15 empty] | 1.38 | 0.531 | [14 empty] | 11.12 | 1.055
[15 empty] | 1.38 | 0.531 | [14 empty] | 11.1 | 1.05
[15 empty] | 1.38 | 0.531 | [14 empty] | 11.1 | 1.048
[15 empty] | 1.38 | 0.531 | [14 empty] | 11.07 | 1.047
[15 empty] | 1.38 | 0.531 | [14 empty] | 11.04 | 1.047
[15 empty] | 1.38 | 0.531 | [14 empty] | 11.01 | 1.051
[15 empty] | 1.38 | 0.531 | [14 empty] | 11.01 | 1.043
[15 empty] | 1.38 | 0.531 | [14 empty] | 10.99 | 1.044
[15 empty] | 1.38 | 0.531 | [14 empty] | 10.96 | 1.042
[15 empty] | 1.38 | 0.532 | [14 empty] | 10.93 | 1.041
[15 empty] | 1.38 | 0.532 | [14 empty] | 10.93 | 1.038
[15 empty] | 1.38 | 0.532 | [14 empty] | 10.91 | 1.041
[15 empty] | 1.38 | 0.532 | [14 empty] | 10.88 | 1.039
[15 empty] | 1.38 | 0.532 | [14 empty] | 10.86 | 1.037
[15 empty] | 1.38 | 0.532 | [14 empty] | 10.86 | 1.037
[15 empty] | 1.38 | 0.532 | [14 empty] | 10.83 | 1.036
[15 empty] | 1.38 | 0.532 | [14 empty] | 10.8 | 1.034
[15 empty] | 1.38 | 0.533 | [14 empty] | 10.78 | 1.033
[15 empty] | 1.38 | 0.532 | [14 empty] | 10.78 | 1.032
[15 empty] | 1.38 | 0.533 | [14 empty] | 10.73 | 1.037
[15 empty] | 1.38 | 0.533 | [14 empty] | 10.7 | 1.037
[15 empty] | 1.38 | 0.533 | [14 empty] | 10.7 | 1.036
[15 empty] | 1.38 | 0.533 | [14 empty] | 10.68 | 1.037
[15 empty] | 1.38 | 0.533 | [14 empty] | 10.65 | 1.032
[15 empty] | 1.38 | 0.533 | [14 empty] | 10.63 | 1.032
[15 empty] | 1.38 | 0.533 | [14 empty] | 10.63 | 1.031
[15 empty] | 1.38 | 0.533 | [14 empty] | 10.6 | 1.029
[15 empty] | 1.38 | 0.533 | [14 empty] | 10.58 | 1.028
[15 empty] | 1.38 | 0.533 | [14 empty] | 10.56 | 1.027
[15 empty] | 1.38 | 0.533 | [14 empty] | 10.56 | 1.027
[15 empty] | 1.38 | 0.533 | [14 empty] | 10.53 | 1.024
[15 empty] | 1.38 | 0.533 | [14 empty] | 10.51 | 1.023
[15 empty] | 1.38 | 0.533 | [14 empty] | 10.48 | 1.024
[15 empty] | 1.38 | 0.533 | [14 empty] | 10.48 | 1.023
[15 empty] | 1.38 | 0.533 | [14 empty] | 10.46 | 1.022
[15 empty] | 1.38 | 0.533 | [14 empty] | 10.44 | 1.02
[15 empty] | 1.38 | 0.533 | [14 empty] | 10.41 | 1.019
[15 empty] | 1.38 | 0.533 | [14 empty] | 10.41 | 1.019
[15 empty] | 1.38 | 0.533 | [14 empty] | 10.39 | 1.018
[15 empty] | 1.38 | 0.533 | [14 empty] | 10.37 | 1.017
[15 empty] | 1.38 | 0.533 | [14 empty] | 10.35 | 1.017
[15 empty] | 1.38 | 0.533 | [14 empty] | 10.35 | 1.014
[15 empty] | 1.38 | 0.533 | [14 empty] | 10.32 | 1.014
[15 empty] | 1.38 | 0.533 | [14 empty] | 10.3 | 1.013
[15 empty] | 1.38 | 0.533 | [14 empty] | 10.3 | 1.012
[15 empty] | 1.38 | 0.533 | [14 empty] | 10.28 | 1.01
[15 empty] | 1.38 | 0.533 | [14 empty] | 10.26 | 1.009
[15 empty] | 1.38 | 0.532 | [14 empty] | 10.24 | 1.009
[15 empty] | 1.38 | 0.532 | [14 empty] | 10.24 | 1.008
[15 empty] | 1.38 | 0.532 | [14 empty] | 10.21 | 1.005
[15 empty] | 1.38 | 0.532 | [14 empty] | 10.19 | 1.005
[15 empty] | 1.38 | 0.532 | [14 empty] | 10.17 | 1.004
[15 empty] | 1.38 | 0.532 | [14 empty] | 10.17 | 1.002
[15 empty] | 1.38 | 0.532 | [14 empty] | 10.15 | 1.003
[15 empty] | 1.38 | 0.531 | [14 empty] | 10.13 | 1
[15 empty] | 1.37 | 0.531 | [14 empty] | 10.11 | 1
[15 empty] | 1.37 | 0.531 | [14 empty] | 10.11 | 0.999
[15 empty] | 1.37 | 0.531 | [14 empty] | 10.09 | 0.999
[15 empty] | 1.37 | 0.531 | [14 empty] | 10.07 | 0.998
[15 empty] | 1.37 | 0.531 | [14 empty] | 10.07 | 0.996
[15 empty] | 1.37 | 0.531 | [14 empty] | 10.05 | 0.996
[15 empty] | 1.37 | 0.531 | [14 empty] | 10.03 | 0.995
[15 empty] | 1.37 | 0.532 | [14 empty] | 10.02 | 0.995
[15 empty] | 1.37 | 0.531 | [14 empty] | 10.02 | 0.993
[15 empty] | 1.37 | 0.531 | [14 empty] | 10 | 0.995
[15 empty] | 1.37 | 0.531 | [14 empty] | 9.98 | 0.996
[15 empty] | 1.37 | 0.531 | [14 empty] | 9.98 | 0.994
[15 empty] | 1.37 | 0.531 | [14 empty] | 9.96 | 0.994
[15 empty] | 1.37 | 0.531 | [14 empty] | 9.95 | 0.991
[15 empty] | 1.37 | 0.531 | [14 empty] | 9.94 | 0.993
[15 empty] | 1.37 | 0.531 | [14 empty] | 9.94 | 0.991
[15 empty] | 1.37 | 0.531 | [14 empty] | 9.93 | 0.993
[15 empty] | 1.37 | 0.531 | [14 empty] | 9.91 | 0.99
[15 empty] | 1.37 | 0.531 | [14 empty] | 9.9 | 0.99
[15 empty] | 1.37 | 0.531 | [14 empty] | 9.9 | 0.989
[15 empty] | 1.37 | 0.531 | [14 empty] | 9.89 | 0.99
[15 empty] | 1.37 | 0.531 | [14 empty] | 9.87 | 0.988
[15 empty] | 1.37 | 0.531 | [14 empty] | 9.87 | 0.986
[15 empty] | 1.37 | 0.531 | [14 empty] | 9.86 | 0.986
[15 empty] | 1.37 | 0.531 | [14 empty] | 9.85 | 0.986
[15 empty] | 1.37 | 0.531 | [14 empty] | 9.84 | 0.985
[15 empty] | 1.37 | 0.53 | [14 empty] | 9.84 | 0.984
[15 empty] | 1.37 | 0.531 | [14 empty] | 9.82 | 0.983
[15 empty] | 1.37 | 0.531 | [14 empty] | 9.81 | 0.983
[15 empty] | 1.37 | 0.531 | [14 empty] | 9.81 | 0.983
[15 empty] | 1.37 | 0.531 | [14 empty] | 9.8 | 0.983
[15 empty] | 1.37 | 0.531 | [14 empty] | 9.78 | 0.98
[15 empty] | 1.37 | 0.531 | [14 empty] | 9.77 | 0.981
[15 empty] | 1.37 | 0.531 | [14 empty] | 9.77 | 0.98
[15 empty] | 1.37 | 0.531 | [14 empty] | 9.76 | 0.98
[15 empty] | 1.37 | 0.531 | [14 empty] | 9.75 | 0.979
[15 empty] | 1.37 | 0.532 | [14 empty] | 9.75 | 0.978
[15 empty] | 1.37 | 0.532 | [14 empty] | 9.73 | 0.978
[15 empty] | 1.37 | 0.532 | [14 empty] | 9.72 | 0.975
[15 empty] | 1.37 | 0.532 | [14 empty] | 9.71 | 0.975
[15 empty] | 1.37 | 0.532 | [14 empty] | 9.71 | 0.974
[15 empty] | 1.37 | 0.532 | [14 empty] | 9.69 | 0.974
[15 empty] | 1.37 | 0.532 | [14 empty] | 9.68 | 0.974
[15 empty] | 1.37 | 0.532 | [14 empty] | 9.68 | 0.973
[15 empty] | 1.37 | 0.532 | [14 empty] | 9.67 | 0.973
[15 empty] | 1.37 | 0.532 | [14 empty] | 9.66 | 0.971
[15 empty] | 1.36 | 0.532 | [14 empty] | 9.64 | 0.971
[15 empty] | 1.36 | 0.532 | [14 empty] | 9.64 | 0.97
[15 empty] | 1.36 | 0.532 | [14 empty] | 9.63 | 0.969
[15 empty] | 1.36 | 0.532 | [14 empty] | 9.62 | 0.969
[15 empty] | 1.36 | 0.532 | [14 empty] | 9.62 | 0.968
[15 empty] | 1.36 | 0.532 | [14 empty] | 9.6 | 0.969
[15 empty] | 1.36 | 0.531 | [14 empty] | 9.59 | 0.969
[15 empty] | 1.36 | 0.531 | [14 empty] | 9.58 | 0.966
[15 empty] | 1.36 | 0.531 | [14 empty] | 9.58 | 0.965
[15 empty] | 1.36 | 0.531 | [14 empty] | 9.57 | 0.966
[15 empty] | 1.36 | 0.531 | [14 empty] | 9.55 | 0.966
[15 empty] | 1.36 | 0.531 | [14 empty] | 9.55 | 0.966
[15 empty] | 1.36 | 0.531 | [14 empty] | 9.54 | 0.965
[15 empty] | 1.36 | 0.531 | [14 empty] | 9.53 | 0.964
[15 empty] | 1.36 | 0.531 | [14 empty] | 9.53 | 0.964
[15 empty] | 1.36 | 0.531 | [14 empty] | 9.51 | 0.964
[15 empty] | 1.36 | 0.531 | [14 empty] | 9.5 | 0.964
[15 empty] | 1.36 | 0.531 | [14 empty] | 9.49 | 0.963
[15 empty] | 1.36 | 0.531 | [14 empty] | 9.49 | 0.963
[15 empty] | 1.36 | 0.531 | [14 empty] | 9.48 | 0.961
[15 empty] | 1.36 | 0.531 | [14 empty] | 9.46 | 0.961
[15 empty] | 1.36 | 0.531 | [14 empty] | 9.46 | 0.961
[15 empty] | 1.36 | 0.531 | [14 empty] | 9.45 | 0.96
[15 empty] | 1.36 | 0.531 | [14 empty] | 9.44 | 0.96
[15 empty] | 1.36 | 0.53 | [14 empty] | 9.44 | 0.959
[15 empty] | 1.36 | 0.531 | [14 empty] | 9.43 | 0.96
[15 empty] | 1.36 | 0.531 | [14 empty] | 9.41 | 0.96
[15 empty] | 1.36 | 0.53 | [14 empty] | 9.4 | 0.958
[15 empty] | 1.36 | 0.531 | [14 empty] | 9.4 | 0.958
[15 empty] | 1.36 | 0.531 | [14 empty] | 9.39 | 0.956
[15 empty] | 1.36 | 0.531 | [14 empty] | 9.37 | 0.958
[15 empty] | 1.36 | 0.531 | [14 empty] | 9.37 | 0.958
[15 empty] | 1.36 | 0.531 | [14 empty] | 9.36 | 0.958
[15 empty] | 1.36 | 0.531 | [14 empty] | 9.35 | 0.955
[15 empty] | 1.36 | 0.531 | [14 empty] | 9.35 | 0.955
[15 empty] | 1.36 | 0.531 | [14 empty] | 9.34 | 0.955
[15 empty] | 1.36 | 0.531 | [14 empty] | 9.32 | 0.955
[15 empty] | 1.36 | 0.531 | [14 empty] | 9.31 | 0.954
[15 empty] | 1.36 | 0.531 | [14 empty] | 9.31 | 0.954
[15 empty] | 1.36 | 0.531 | [14 empty] | 9.3 | 0.954
[15 empty] | 1.36 | 0.531 | [14 empty] | 9.29 | 0.953
[15 empty] | 1.36 | 0.531 | [14 empty] | 9.29 | 0.951
[15 empty] | 1.36 | 0.531 | [14 empty] | 9.27 | 0.953
[15 empty] | 1.36 | 0.531 | [14 empty] | 9.26 | 0.953
[15 empty] | 1.36 | 0.531 | [14 empty] | 9.26 | 0.951
[15 empty] | 1.36 | 0.531 | [14 empty] | 9.25 | 0.95
[15 empty] | 1.36 | 0.531 | [14 empty] | 9.24 | 0.95
[15 empty] | 1.36 | 0.531 | [14 empty] | 9.24 | 0.949
[15 empty] | 1.36 | 0.531 | [14 empty] | 9.23 | 0.95
[15 empty] | 1.36 | 0.531 | [14 empty] | 9.21 | 0.951
[15 empty] | 1.36 | 0.531 | [14 empty] | 9.2 | 0.953
[15 empty] | 1.36 | 0.531 | [14 empty] | 9.2 | 0.951
[15 empty] | 1.36 | 0.531 | [14 empty] | 9.19 | 0.95
[15 empty] | 1.36 | 0.532 | [14 empty] | 9.18 | 0.949
[15 empty] | 1.36 | 0.532 | [14 empty] | 9.18 | 0.948
[15 empty] | 1.36 | 0.532 | [14 empty] | 9.16 | 0.948
[15 empty] | 1.36 | 0.532 | [14 empty] | 9.15 | 0.949
[15 empty] | 1.35 | 0.532 | [14 empty] | 9.15 | 0.948
[15 empty] | 1.35 | 0.532 | [14 empty] | 9.14 | 0.949
[15 empty] | 1.35 | 0.532 | [14 empty] | 9.13 | 0.948
[15 empty] | 1.35 | 0.532 | [14 empty] | 9.13 | 0.946
[15 empty] | 1.35 | 0.532 | [14 empty] | 9.12 | 0.946
[15 empty] | 1.35 | 0.532 | [14 empty] | 9.1 | 0.948
[15 empty] | 1.35 | 0.533 | [14 empty] | 9.1 | 0.948
[15 empty] | 1.35 | 0.533 | [14 empty] | 9.09 | 0.945
[15 empty] | 1.35 | 0.533 | [14 empty] | 9.08 | 0.948
[15 empty] | 1.35 | 0.533 | [14 empty] | 9.08 | 0.945
[15 empty] | 1.35 | 0.533 | [14 empty] | 9.07 | 0.946
[15 empty] | 1.35 | 0.533 | [14 empty] | 9.06 | 0.946
[15 empty] | 1.35 | 0.533 | [14 empty] | 9.05 | 0.945
[15 empty] | 1.35 | 0.532 | [14 empty] | 9.05 | 0.945
[15 empty] | 1.35 | 0.533 | [14 empty] | 9.03 | 0.945
[15 empty] | 1.35 | 0.533 | [14 empty] | 9.02 | 0.945
[15 empty] | 1.35 | 0.533 | [14 empty] | 9.02 | 0.945
[15 empty] | 1.35 | 0.533 | [14 empty] | 9.01 | 0.944
[15 empty] | 1.35 | 0.533 | [14 empty] | 9 | 0.944
[15 empty] | 1.35 | 0.532 | [14 empty] | 9 | 0.944
[15 empty] | 1.35 | 0.533 | [14 empty] | 8.99 | 0.943
[15 empty] | 1.35 | 0.533 | [14 empty] | 8.98 | 0.943
[15 empty] | 1.35 | 0.533 | [14 empty] | 8.98 | 0.941
[15 empty] | 1.35 | 0.532 | [14 empty] | 8.97 | 0.941
[15 empty] | 1.35 | 0.532 | [14 empty] | 8.96 | 0.941
[15 empty] | 1.35 | 0.533 | [14 empty] | 8.96 | 0.94
[15 empty] | 1.35 | 0.532 | [14 empty] | 8.94 | 0.939
[15 empty] | 1.35 | 0.532 | [14 empty] | 8.93 | 0.939
[15 empty] | 1.35 | 0.532 | [14 empty] | 8.93 | 0.939
[15 empty] | 1.35 | 0.532 | [14 empty] | 8.92 | 0.938
[15 empty] | 1.35 | 0.532 | [14 empty] | 8.91 | 0.939
[15 empty] | 1.35 | 0.531 | [14 empty] | 8.91 | 0.939
[15 empty] | 1.35 | 0.532 | [14 empty] | 8.9 | 0.938
[15 empty] | 1.35 | 0.531 | [14 empty] | 8.89 | 0.936
[15 empty] | 1.35 | 0.531 | [14 empty] | 8.89 | 0.936
[15 empty] | 1.35 | 0.531 | [14 empty] | 8.88 | 0.935
[15 empty] | 1.35 | 0.531 | [14 empty] | 8.87 | 0.935
[15 empty] | 1.35 | 0.531 | [14 empty] | 8.87 | 0.934
[15 empty] | 1.35 | 0.53 | [14 empty] | 8.86 | 0.935
[15 empty] | 1.35 | 0.53 | [14 empty] | 8.85 | 0.934
[15 empty] | 1.35 | 0.53 | [14 empty] | 8.85 | 0.933
[15 empty] | 1.35 | 0.53 | [14 empty] | 8.84 | 0.933
[15 empty] | 1.35 | 0.53 | [14 empty] | 8.83 | 0.931
[15 empty] | 1.35 | 0.53 | [14 empty] | 8.83 | 0.931
[15 empty] | 1.35 | 0.53 | [14 empty] | 8.82 | 0.931
[15 empty] | 1.35 | 0.53 | [14 empty] | 8.81 | 0.931
[15 empty] | 1.35 | 0.53 | [14 empty] | 8.81 | 0.931
[15 empty] | 1.35 | 0.53 | [14 empty] | 8.8 | 0.93
[15 empty] | 1.35 | 0.53 | [14 empty] | 8.79 | 0.929
[15 empty] | 1.35 | 0.53 | [14 empty] | 8.79 | 0.929
[15 empty] | 1.35 | 0.53 | [14 empty] | 8.78 | 0.929
[15 empty] | 1.35 | 0.53 | [14 empty] | 8.77 | 0.928
[15 empty] | 1.35 | 0.529 | [14 empty] | 8.77 | 0.928
[15 empty] | 1.35 | 0.529 | [14 empty] | 8.76 | 0.927
[15 empty] | 1.34 | 0.53 | [14 empty] | 8.75 | 0.927
[15 empty] | 1.34 | 0.53 | [14 empty] | 8.75 | 0.927
[15 empty] | 1.34 | 0.529 | [14 empty] | 8.74 | 0.925
[15 empty] | 1.34 | 0.53 | [14 empty] | 8.73 | 0.927
[15 empty] | 1.34 | 0.53 | [14 empty] | 8.73 | 0.927
[15 empty] | 1.34 | 0.529 | [14 empty] | 8.72 | 0.924
[15 empty] | 1.34 | 0.53 | [14 empty] | 8.71 | 0.924
[15 empty] | 1.34 | 0.53 | [14 empty] | 8.71 | 0.924
[15 empty] | 1.34 | 0.53 | [14 empty] | 8.7 | 0.925
[15 empty] | 1.34 | 0.53 | [14 empty] | 8.69 | 0.924
[15 empty] | 1.34 | 0.53 | [14 empty] | 8.69 | 0.924
[15 empty] | 1.34 | 0.53 | [14 empty] | 8.68 | 0.923
[15 empty] | 1.34 | 0.531 | [14 empty] | 8.67 | 0.924
[15 empty] | 1.34 | 0.53 | [14 empty] | 8.67 | 0.923
[15 empty] | 1.34 | 0.531 | [14 empty] | 8.66 | 0.923
[15 empty] | 1.34 | 0.531 | [14 empty] | 8.65 | 0.922
[15 empty] | 1.34 | 0.531 | [14 empty] | 8.65 | 0.922
[15 empty] | 1.34 | 0.531 | [14 empty] | 8.65 | 0.922
[15 empty] | 1.34 | 0.532 | [14 empty] | 8.64 | 0.923
[15 empty] | 1.34 | 0.531 | [14 empty] | 8.64 | 0.923
[15 empty] | 1.34 | 0.532 | [14 empty] | 8.63 | 0.92
[15 empty] | 1.34 | 0.531 | [14 empty] | 8.62 | 0.92
[15 empty] | 1.34 | 0.531 | [14 empty] | 8.62 | 0.92
[15 empty] | 1.34 | 0.532 | [14 empty] | 8.61 | 0.92
[15 empty] | 1.34 | 0.531 | [14 empty] | 8.6 | 0.922
[15 empty] | 1.34 | 0.531 | [14 empty] | 8.6 | 0.92
[15 empty] | 1.34 | 0.531 | [14 empty] | 8.6 | 0.922
[15 empty] | 1.34 | 0.531 | [14 empty] | 8.59 | 0.919
[15 empty] | 1.34 | 0.531 | [14 empty] | 8.59 | 0.918
[15 empty] | 1.34 | 0.531 | [14 empty] | 8.58 | 0.919
[15 empty] | 1.34 | 0.531 | [14 empty] | 8.57 | 0.922
[15 empty] | 1.34 | 0.531 | [14 empty] | 8.57 | 0.92
[15 empty] | 1.34 | 0.531 | [14 empty] | 8.56 | 0.92
[15 empty] | 1.34 | 0.531 | [14 empty] | 8.56 | 0.923
[15 empty] | 1.34 | 0.531 | [14 empty] | 8.56 | 0.922
[15 empty] | 1.34 | 0.53 | [14 empty] | 8.55 | 0.922
[15 empty] | 1.34 | 0.53 | [14 empty] | 8.54 | 0.923
[15 empty] | 1.34 | 0.53 | [14 empty] | 8.54 | 0.92
[15 empty] | 1.34 | 0.53 | [14 empty] | 8.53 | 0.92
[15 empty] | 1.33 | 0.53 | [14 empty] | 8.53 | 0.923
[15 empty] | 1.33 | 0.53 | [14 empty] | 8.53 | 0.92
[15 empty] | 1.33 | 0.529 | [14 empty] | 8.52 | 0.923
[15 empty] | 1.33 | 0.53 | [14 empty] | 8.52 | 0.922
[15 empty] | 1.33 | 0.53 | [14 empty] | 8.51 | 0.922
[15 empty] | 1.33 | 0.53 | [14 empty] | 8.51 | 0.92
[15 empty] | 1.33 | 0.53 | [14 empty] | 8.51 | 0.919
[15 empty] | 1.33 | 0.53 | [14 empty] | 8.5 | 0.92
[15 empty] | 1.33 | 0.529 | [14 empty] | 8.49 | 0.922
[15 empty] | 1.33 | 0.529 | [14 empty] | 8.49 | 0.919
[15 empty] | 1.33 | 0.529 | [14 empty] | 8.49 | 0.917
[15 empty] | 1.33 | 0.529 | [14 empty] | 8.48 | 0.915
[15 empty] | 1.33 | 0.529 | [14 empty] | 8.48 | 0.914
[15 empty] | 1.33 | 0.529 | [14 empty] | 8.48 | 0.914
[15 empty] | 1.33 | 0.529 | [14 empty] | 8.47 | 0.914
[15 empty] | 1.33 | 0.529 | [14 empty] | 8.47 | 0.913
[15 empty] | 1.33 | 0.529 | [14 empty] | 8.46 | 0.912
[15 empty] | 1.33 | 0.529 | [14 empty] | 8.46 | 0.913
[15 empty] | 1.33 | 0.529 | [14 empty] | 8.46 | 0.912
[15 empty] | 1.33 | 0.528 | [14 empty] | 8.45 | 0.912
[15 empty] | 1.33 | 0.529 | [14 empty] | 8.45 | 0.912
[15 empty] | 1.33 | 0.528 | [14 empty] | 8.45 | 0.909
[15 empty] | 1.33 | 0.528 | [14 empty] | 8.44 | 0.912
[15 empty] | 1.33 | 0.528 | [14 empty] | 8.44 | 0.912
[15 empty] | 1.33 | 0.528 | [14 empty] | 8.44 | 0.91
[15 empty] | 1.33 | 0.529 | [14 empty] | 8.43 | 0.912
[15 empty] | 1.33 | 0.528 | [14 empty] | 8.43 | 0.912
[15 empty] | 1.33 | 0.528 | [14 empty] | 8.43 | 0.915
[15 empty] | 1.33 | 0.529 | [14 empty] | 8.42 | 0.914
[15 empty] | 1.33 | 0.528 | [14 empty] | 8.42 | 0.913
[15 empty] | 1.32 | 0.529 | [14 empty] | 8.42 | 0.912
[15 empty] | 1.32 | 0.529 | [14 empty] | 8.41 | 0.913
[15 empty] | 1.32 | 0.528 | [14 empty] | 8.41 | 0.913
[15 empty] | 1.32 | 0.529 | [14 empty] | 8.41 | 0.913
[15 empty] | 1.32 | 0.528 | [14 empty] | 8.4 | 0.91
[15 empty] | 1.32 | 0.529 | [14 empty] | 8.4 | 0.909
[15 empty] | 1.32 | 0.529 | [14 empty] | 8.4 | 0.909
[15 empty] | 1.32 | 0.529 | [14 empty] | 8.4 | 0.908
[15 empty] | 1.32 | 0.53 | [14 empty] | 8.4 | 0.909
[15 empty] | 1.32 | 0.529 | [14 empty] | 8.39 | 0.905
[15 empty] | 1.32 | 0.53 | [14 empty] | 8.39 | 0.904
[15 empty] | 1.32 | 0.53 | [14 empty] | 8.39 | 0.904
[15 empty] | 1.32 | 0.53 | [14 empty] | 8.39 | 0.905
[15 empty] | 1.32 | 0.531 | [14 empty] | 8.39 | 0.905
[15 empty] | 1.32 | 0.53 | [14 empty] | 8.38 | 0.905
[15 empty] | 1.32 | 0.531 | [14 empty] | 8.38 | 0.904
[15 empty] | 1.32 | 0.531 | [14 empty] | 8.38 | 0.904
[15 empty] | 1.32 | 0.531 | [14 empty] | 8.38 | 0.905
[15 empty] | 1.32 | 0.531 | [14 empty] | 8.37 | 0.909
[15 empty] | 1.32 | 0.531 | [14 empty] | 8.37 | 0.905
[15 empty] | 1.32 | 0.531 | [14 empty] | 8.37 | 0.91
[15 empty] | 1.32 | 0.531 | [14 empty] | 8.37 | 0.91
[15 empty] | 1.32 | 0.531 | [14 empty] | 8.37 | 0.912
[15 empty] | 1.31 | 0.531 | [14 empty] | 8.37 | 0.914
[15 empty] | 1.31 | 0.532 | [14 empty] | 8.37 | 0.912
[15 empty] | 1.31 | 0.531 | [14 empty] | 8.37 | 0.914
[15 empty] | 1.31 | 0.532 | [14 empty] | 8.36 | 0.912
[15 empty] | 1.31 | 0.532 | [14 empty] | 8.36 | 0.91
[15 empty] | 1.31 | 0.531 | [14 empty] | 8.36 | 0.912
[15 empty] | 1.31 | 0.532 | [14 empty] | 8.36 | 0.913
[15 empty] | 1.31 | 0.532 | [14 empty] | 6.85 | 0.822
[15 empty] | 1.31 | 0.532 | [14 empty] | 6.8 | 0.832
[15 empty] | 1.31 | 0.532 | [14 empty] | 6.8 | 0.828
[15 empty] | 1.31 | 0.532 | [14 empty] | 6.73 | 0.835
[15 empty] | 1.31 | 0.532 | [14 empty] | 6.73 | 0.835
[15 empty] | 1.31 | 0.532 | [14 empty] | 6.73 | 0.835
[15 empty] | 1.31 | 0.531 | [14 empty] | 6.73 | 0.835
[15 empty] | 1.31 | 0.531 | [14 empty] | 6.73 | 0.834
[15 empty] | 1.31 | 0.531
[15 empty] | 1.31 | 0.531
[15 empty] | 1.31 | 0.531
[15 empty] | 1.31 | 0.531
[15 empty] | 1.3 | 0.531
[15 empty] | 1.3 | 0.531
[15 empty] | 1.3 | 0.531
[15 empty] | 1.3 | 0.531
[15 empty] | 1.3 | 0.531
[15 empty] | 1.3 | 0.533
[15 empty] | 1.3 | 0.532
[15 empty] | 1.3 | 0.532
[15 empty] | 1.3 | 0.531
[15 empty] | 1.3 | 0.53
[15 empty] | 1.3 | 0.529
[15 empty] | 1.3 | 0.529
[15 empty] | 1.29 | 0.528
[15 empty] | 1.29 | 0.527
[15 empty] | 1.29 | 0.526
[15 empty] | 1.29 | 0.526
[15 empty] | 1.29 | 0.525
[15 empty] | 1.28 | 0.525
[15 empty] | 1.28 | 0.525
[15 empty] | 1.28 | 0.523
[15 empty] | 1.27 | 0.523
[15 empty] | 1.27 | 0.522
[15 empty] | 1.27 | 0.522
[15 empty] | 1.26 | 0.522
[15 empty] | 1.26 | 0.521
[15 empty] | 1.26 | 0.521
[15 empty] | 1.26 | 0.521
[15 empty] | 1.25 | 0.52
[15 empty] | 1.25 | 0.52
[15 empty] | 1.25 | 0.519
[15 empty] | 1.24 | 0.519
[15 empty] | 1.24 | 0.519
[15 empty] | 1.23 | 0.519
[15 empty] | 1.23 | 0.517
[15 empty] | 1.23 | 0.517
[15 empty] | 1.22 | 0.517
[15 empty] | 1.22 | 0.517
[15 empty] | 1.21 | 0.517
[15 empty] | 1.21 | 0.517
[15 empty] | 1.21 | 0.517
[15 empty] | 1.2 | 0.517
[15 empty] | 1.2 | 0.517
[15 empty] | 1.19 | 0.517
[15 empty] | 1.18 | 0.517
[15 empty] | 1.18 | 0.516
[15 empty] | 1.17 | 0.516
[15 empty] | 1.17 | 0.516
[15 empty] | 1.17 | 0.516
[15 empty] | 1.16 | 0.516
[15 empty] | 1.16 | 0.516
[15 empty] | 1.15 | 0.516
[15 empty] | 1.15 | 0.516
[15 empty] | 1.14 | 0.516
[15 empty] | 1.13 | 0.516
[15 empty] | 1.13 | 0.516
[15 empty] | 1.12 | 0.516
[15 empty] | 1.12 | 0.516
[15 empty] | 1.11 | 0.516
[15 empty] | 1.1 | 0.516
[15 empty] | 1.1 | 0.515
[15 empty] | 1.1 | 0.515
[15 empty] | 1.1 | 0.515
[15 empty] | 1.09 | 0.514
[15 empty] | 1.08 | 0.514
[15 empty] | 1.08 | 0.514
[15 empty] | 1.07 | 0.515
[15 empty] | 0.95 | 0.511
[15 empty] | 0.94 | 0.516
[15 empty] | 0.94 | 0.516
[15 empty] | 0.94 | 0.517
[15 empty] | 0.93 | 0.516
[15 empty] | 0.93 | 0.516
[15 empty] | 0.93 | 0.516
[15 empty] | 0.93 | 0.516
[15 empty] | 0.92 | 0.515
[15 empty] | 0.92 | 0.515

## Tank Experiment - Sensors
Sensor Designation | Measured Parameter | Sensor Type | General Sensor Positioning | Spatial Allocation of Sensors (XY-Coordinates in cross section through the tank experiment) | [5 empty] | Further Information
|  |  |  | Test Series 1 (Sandy soil, wet) |  | Test Series 2 (Sandy soil, dry) |  | Test Series 3 (Clayey soil)
|  |  |  | X | Y | X | Y | X | Y
|  |  |  | m | m | m | m | m | m
T_FL1 | Temperature | PT100 | In heat carrier fluid (central heat pipe) | /
T_FL2 |  |  |  | /
T1 | Temperature | PT100 | Specimen | 0.011 | 0.04 | 0.011 | 0.04 | 0.011 | 0.04
T2 |  |  |  | -0.004 | 0.051 | -0.004 | 0.051 | -0.004 | 0.051
T3 |  |  |  | 0 | 0.082 | 0 | 0.082 | 0 | 0.082
T4 |  |  |  | 0 | 0.162 | 0 | 0.162 | 0 | 0.162
T5 |  |  |  | 0 | 0.032 | 0 | 0.032 | 0 | 0.032 | Attached directly to outside of central heat pipe with thermal glue adhesive
T6 |  |  |  | 0.041 | -0.004 | 0.04 | -0.011 | 0.041 | -0.004
T7 |  |  |  | 0.052 | 0 | 0.052 | 0 | 0.052 | 0
T8 |  |  |  | 0.082 | 0 | 0.082 | 0 | 0.082 | 0
T9 |  |  |  | 0.162 | 0 | 0.162 | 0 | 0.162 | 0
T10 |  |  |  | 0 | -0.047 | 0 | -0.047 | 0 | -0.047
T11 |  |  |  | 0 | -0.102 | 0 | -0.107 | 0 | -0.102
T12 |  |  |  | 0.047 | 0.047 | 0.047 | 0.047 | 0.047 | 0.047
T13 |  |  |  | 0.061 | 0.061 | 0.061 | 0.061 | 0.061 | 0.061
T14 |  |  |  | -0.031 | 0.005 | -0.031 | 0.005 | -0.031 | 0.005 | Attached directly to outside of central heat pipe with thermal glue adhesive
T15 |  |  |  | 0.318 | 0 | 0.318 | 0 | 0.318 | 0 | Attached directly to inside of steel pipe with thermal glue adhesive
M1 | Matric Potential | Laboratory Tensiometer (T5) | Specimen | 0 | 0.082 | 0 | 0.082 | 0 | 0.082
M2 |  |  |  | 0 | 0.132 | 0 | 0.132 | 0 | 0.132
M3 |  |  |  | 0.056 | 0.004 | 0.056 | 0.004 | 0.056 | 0.004
M4 |  |  |  | 0.132 | 0 | 0.132 | 0 | 0.132 | 0
M5 |  |  |  | 0.211 | 0.015 | 0.211 | 0.015 | 0.211 | 0.015
M6 |  |  |  | 0.294 | -0.021 | 0.294 | -0.021 | 0.294 | -0.021
M7 |  |  |  | 0 | -0.084 | 0 | -0.084 | 0 | -0.084

## Tank Experiment - Operation
| Test Series 1 (Sandy soil, wet) |  |  |  | Test Series 2 (Sandy soil, dry) |  |  |  | Test Series 3 (Clayey soil)
Parameter | Set Temperatures |  | Duration |  | Set Temperatures |  | Duration |  | Set Temperatures |  | Duration
| Outer Steel Tank | Central Heat Pipe | Start | End | Outer Steel Tank | Central Heat Pipe | Start | End | Outer Steel Tank | Central Heat Pipe | Start | End
Unit | °C | °C | d | d | °C | °C | d | d | °C | °C | d | d
| Initial phase after soil installation in tank (mainly constant temperatures with different shorter heating and cooling steps) |  | 0 | 41.375 | Initial phase after soil installation in tank (mainly constant temperatures with different shorter heating and cooling steps) |  | 0 | 14.0556 | Initial phase after soil installation in tank (mainly constant temperatures with different shorter heating and cooling steps) |  | 0 | 7.7229
| 23 | 23 | 41.375 | 46.4618 | 23 | 23 | 14.0556 | 22.0396 | 23 | 23 | 7.7229 | 17.4583
| 23 | 33 | 46.4618 | 52.3125 | 23 | 43 | 22.0396 | 30.3438 | 23 | 53 | 17.4583 | 22.4597
| 23 | 23 | 52.3125 | 56.8819 | 23 | 23 | 30.3438 | 34.2688 | 23 | 23 | 22.4597 | 26.5264
| 23 | 43 | 56.8819 | 62.941 | 23 | 63 | 34.2688 | 39.2583 | 23 | 83 | 26.5264 | 26.6153
| 23 | 23 | 62.941 | 67.6528 | 23 | 23 | 39.2583 | 53.975 | 23 | 23 | 26.6153 | 28.7778
| 23 | 53 | 67.6528 | 77.7118 | 23 | 83 | 53.975 | 67.2937 | 23 | 63 | 28.7778 | 36.3986
| 23 | 23 | 77.7118 | 82.7951 | 23 | 23 | 67.2937 | 84.1813 | 23 | 23 | 36.3986 | 40.0903
| 23 | 53 | 82.7951 | 83.8611 | 23 | 53 | 84.1813 | 90.2917 | 23 | 43 | 40.0903 | 41.9222
| 23 | 23 | 83.8611 | 87.7778 | 23 | 63 | 90.2917 | 94.2688 | 23 | 23 | 41.9222 | 44.4062
| 23 | 53 | 87.7778 | 93.6806 | 23 | 83 | 94.2688 | 101.8604 | 23 | 83 | 44.4062 | 55.7625
| 23 | 23 | 93.6806 | 96.5868 | 23 | 63 | 101.8604 | 110.9542 | 23 | 23 | 55.7625 | 63.3472
| 23 | 63 | 96.5868 | 104.6632 | 23 | 53 | 110.9542 | 116.2521 | 23 | 83 | 63.3472 | 87.4597
| 23 | 23 | 104.6632 | 108.3924 | 23 | 23 | 116.2521 | 139.3028 | 23 | 63 | 87.4597 | 92.9181
| 23 | 73 | 108.3924 | 117.6875 | 23 | 83 | 139.3028 | 146.9722 | 23 | 53 | 92.9181 | 95.7194
| 23 | 23 | 117.6875 | 129.4167 | 23 | 63 | 146.9722 | 147.1694 | 23 | 43 | 95.7194 | 100.8132
| 23 | 83 | 129.4167 | 145.2222 | 23 | 83 | 147.1694 | 147.3604 | 23 | 23 | 100.8132 | 147.8917
| 23 | 23 | 145.2222 | 153.4201 | 23 | 63 | 147.3604 | 151.975
| 23 | 43 | 153.4201 | 160.5451 | 23 | 43 | 151.975 | 157.1028
| 23 | 63 | 160.5451 | 164.5521 | 23 | 83 | 157.1028 | 158.2528
| 23 | 83 | 164.5521 | 167.9653 | 23 | 43 | 158.2528 | 161.0757
| 45 | 45 | 167.9653 | 171.6076 | 23 | 63 | 161.0757 | 165.0882
| 10 | 10 | 171.6076 | 180.3299 | 23 | 23 | 165.0882 | 165.7917
| 10 | 30 | 180.3299 | 186.4653
| 10 | 10 | 186.4653 | 188.3438
| 10 | 50 | 188.3438 | 192.3611
| 10 | 10 | 192.3611 | 195.6632
| 10 | 80 | 195.6632 | 200.7257
| 10 | 60 | 200.7257 | 202.4375
| 10 | 30 | 202.4375 | 204.7361
| 10 | 20 | 204.7361 | 206.4167
154.9583
Information:
During the tank experiments, sometimes minor problems with the temperature control of the outer steel tank occurred. The corresponding temperature steps are highlighted in yellow.
Temperature sensor 'T15' is directly attached to the inside of the outer steel tank and should be considered carefully (especially) for this temperature steps.