## Tabelle1
Core Flooding Tests, Fangmann Energy Services, 2019
The initial time is set to 0, in the data provided by Fangmann. Thus, the initial flush is only presented for MEETCW010006004.
MEETCW023001002 | [8 empty] | MEETCW017001005 | [8 empty] | MEETCW010006004
Time (min) | Time (h) | Temperature (° C) | Permeability (mD) | Volume of circulated Fluid as Pore Volume-Equivalent | Differential Pressure (psi) | Flow Rate (cc/s) | Flow Rate (cc/min) | Permeability, smoothed (n=3) (mD) | Time (min) | Time (h) | Temperature (° C) | Permeability (mD) | Volume of circulated Fluid as Pore Volume-Equivalent | Differential Pressure (psi) | Flow Rate (cc/s) | Flow Rate (cc/min) | Permeability, smoothed (n=3) (mD) | Time (min) | Time (h) | Temperature (° C) | Permeability (mD) | Volume of circulated Fluid as Pore Volume-Equivalent | Differential Pressure (psi) | Flow Rate (cc/s) | Flow Rate (cc/min) | Permeability, smoothed (n=3) (mD)
0 | 0 | 150.3 | 0 | 0 | 220 | 0.011 | 0.66 | 0.5 | 0 | 0 | 150.1 | 1 | 0 | 99.6 | 0.023 | 1.38 | 1 | 0 | 0 | 150.5 | 560 | 0 | 0.2 | 0.015 | 0.9 | 374
0.5 | 0.0083333 | 150.5 | 1 | 0.05 | 222 | 0.011 | 0.66 | 0.33333 | 0.5 | 0.0083333 | 150.1 | 1 | 1 | 105.2 | 0.023 | 1.38 | 1 | 0.5 | 0.0083333 | 150.4 | 188 | 0.5 | 0.6 | 0.015 | 0.9 | 276.6667
1 | 0.016667 | 150.6 | 0 | 0.1 | 223.7 | 0.011 | 0.66 | 0.33333 | 1 | 0.016667 | 150 | 1 | 2 | 94.3 | 0.023 | 1.38 | 1 | 1 | 0.016667 | 150.4 | 82 | 1 | 1.3 | 0.015 | 0.9 | 106.3333
1.5 | 0.025 | 150.6 | 0 | 0.15 | 237.2 | 0.011 | 0.66 | 0 | 1.5 | 0.025 | 150.1 | 1 | 3 | 96.3 | 0.023 | 1.38 | 1 | 1.5 | 0.025 | 150.4 | 49 | 1.5 | 2.2 | 0.015 | 0.9 | 54.6667
2 | 0.033333 | 150.7 | 0 | 0.2 | 261.6 | 0.011 | 0.66 | 0 | 2 | 0.033333 | 150.1 | 1 | 4 | 101.7 | 0.023 | 1.38 | 1 | 2 | 0.033333 | 150.4 | 33 | 2 | 3.2 | 0.015 | 0.9 | 35.6667
2.5 | 0.041667 | 150.6 | 0 | 0.25 | 250 | 0.011 | 0.66 | 0 | 2.5 | 0.041667 | 150.1 | 1 | 5 | 101.6 | 0.023 | 1.38 | 1 | 2.5 | 0.041667 | 150.4 | 25 | 2.5 | 4.3 | 0.015 | 0.9 | 25.6667
3 | 0.05 | 150.7 | 0 | 0.3 | 236.4 | 0.011 | 0.66 | 0 | 3 | 0.05 | 150 | 1 | 6 | 102.3 | 0.023 | 1.38 | 1 | 3 | 0.05 | 150.3 | 19 | 3 | 5.6 | 0.015 | 0.9 | 19.6667
3.5 | 0.058333 | 150.7 | 0 | 0.35 | 221.2 | 0.011 | 0.66 | 0 | 3.5 | 0.058333 | 150.1 | 1 | 7 | 101.6 | 0.023 | 1.38 | 1 | 3.5 | 0.058333 | 150.2 | 15 | 3.5 | 6.9 | 0.015 | 0.9 | 15.3333
4 | 0.066667 | 150.7 | 0 | 0.4 | 251.6 | 0.011 | 0.66 | 0 | 4 | 0.066667 | 150 | 1 | 8 | 101.9 | 0.023 | 1.38 | 1 | 4 | 0.066667 | 150.2 | 12 | 4 | 8.5 | 0.015 | 0.9 | 12.6667
4.5 | 0.075 | 150.6 | 0 | 0.45 | 255.5 | 0.011 | 0.66 | 0 | 4.5 | 0.075 | 150.1 | 1 | 9 | 103.2 | 0.023 | 1.38 | 1 | 4.5 | 0.075 | 150.3 | 11 | 4.5 | 10 | 0.015 | 0.9 | 10.6667
5 | 0.083333 | 150.7 | 0 | 0.5 | 241.9 | 0.011 | 0.66 | 0 | 5 | 0.083333 | 150.1 | 1 | 10 | 105.6 | 0.023 | 1.38 | 1 | 5 | 0.083333 | 150.4 | 9 | 5 | 11.4 | 0.015 | 0.9 | 9.6667
5.5 | 0.091667 | 150.7 | 0 | 0.55 | 268.1 | 0.011 | 0.66 | 0 | 5.5 | 0.091667 | 150.1 | 1 | 11 | 98.6 | 0.023 | 1.38 | 1 | 5.5 | 0.091667 | 150.3 | 9 | 5.5 | 11.8 | 0.015 | 0.9 | 9
6 | 0.1 | 150.7 | 0 | 0.6 | 239.3 | 0.011 | 0.66 | 0 | 6 | 0.1 | 150.1 | 1 | 12 | 95.2 | 0.023 | 1.38 | 1 | 6 | 0.1 | 150.2 | 9 | 6 | 12.2 | 0.015 | 0.9 | 8.6667
6.5 | 0.10833 | 150.8 | 0 | 0.65 | 258.7 | 0.011 | 0.66 | 0 | 6.5 | 0.10833 | 150.1 | 1 | 13 | 104.5 | 0.023 | 1.38 | 1 | 6.5 | 0.10833 | 150.2 | 8 | 6.5 | 13.7 | 0.015 | 0.9 | 7.6667
7 | 0.11667 | 150.9 | 0 | 0.7 | 255.4 | 0.011 | 0.66 | 0 | 7 | 0.11667 | 150.1 | 1 | 14 | 102.8 | 0.023 | 1.38 | 1 | 7 | 0.11667 | 150.2 | 6 | 7 | 16.6 | 0.015 | 0.9 | 6.6667
7.5 | 0.125 | 151 | 0 | 0.75 | 266.2 | 0.011 | 0.66 | 0 | 7.5 | 0.125 | 150.1 | 1 | 15 | 102.7 | 0.023 | 1.38 | 1 | 7.5 | 0.125 | 150.2 | 6 | 7.5 | 19 | 0.015 | 0.9 | 5.6667
8 | 0.13333 | 150.7 | 0 | 0.8 | 265.3 | 0.011 | 0.66 | 0 | 8 | 0.13333 | 150.1 | 1 | 16 | 103 | 0.023 | 1.38 | 1 | 8 | 0.13333 | 150.2 | 5 | 8 | 22.2 | 0.015 | 0.9 | 5
8.5 | 0.14167 | 150.7 | 0 | 0.85 | 258.4 | 0.011 | 0.66 | 0 | 8.5 | 0.14167 | 150 | 1 | 17 | 102.4 | 0.023 | 1.38 | 1 | 8.5 | 0.14167 | 150.2 | 4 | 8.5 | 26.1 | 0.015 | 0.9 | 4
9 | 0.15 | 150.9 | 0 | 0.9 | 262.2 | 0.011 | 0.66 | 0 | 9 | 0.15 | 150.1 | 1 | 18 | 103.1 | 0.023 | 1.38 | 1 | 9 | 0.15 | 150.2 | 3 | 9 | 30.8 | 0.015 | 0.9 | 3.3333
9.5 | 0.15833 | 150.8 | 0 | 0.95 | 260.5 | 0.011 | 0.66 | 0 | 9.5 | 0.15833 | 150 | 1 | 19 | 103.3 | 0.023 | 1.38 | 1 | 9.5 | 0.15833 | 150.2 | 3 | 9.5 | 34.9 | 0.015 | 0.9 | 3
10 | 0.16667 | 150.8 | 0 | 1 | 260.7 | 0.011 | 0.66 | 0 | 10 | 0.16667 | 150 | 1 | 20 | 104.2 | 0.023 | 1.38 | 1 | 10 | 0.16667 | 150.2 | 3 | 10 | 39.3 | 0.015 | 0.9 | 3
10.5 | 0.175 | 150.9 | 0 | 1.05 | 260.3 | 0.011 | 0.66 | 0 | 10.5 | 0.175 | 150.1 | 1 | 21 | 103.7 | 0.023 | 1.38 | 1 | 10.5 | 0.175 | 150.1 | 3 | 10.5 | 42.4 | 0.015 | 0.9 | 2.6667
11 | 0.18333 | 150.5 | 0 | 1.1 | 259.1 | 0.011 | 0.66 | 0 | 11 | 0.18333 | 150 | 1 | 22 | 104.1 | 0.023 | 1.38 | 1 | 11 | 0.18333 | 150 | 2 | 11 | 45.4 | 0.015 | 0.9 | 2.3333
11.5 | 0.19167 | 150.7 | 0 | 1.15 | 272.4 | 0.011 | 0.66 | 0 | 11.5 | 0.19167 | 150.1 | 1 | 23 | 105.6 | 0.023 | 1.38 | 1 | 11.5 | 0.19167 | 150 | 2 | 11.5 | 49.5 | 0.015 | 0.9 | 2
12 | 0.2 | 150.7 | 0 | 1.2 | 257.3 | 0.011 | 0.66 | 0 | 12 | 0.2 | 150.1 | 1 | 24 | 106.4 | 0.023 | 1.38 | 1 | 12 | 0.2 | 150.1 | 2 | 12 | 53.7 | 0.015 | 0.9 | 2
12.5 | 0.20833 | 150.7 | 0 | 1.25 | 247.7 | 0.011 | 0.66 | 0 | 12.5 | 0.20833 | 150.1 | 1 | 25 | 105.8 | 0.023 | 1.38 | 1 | 12.5 | 0.20833 | 150.1 | 2 | 12.5 | 58.1 | 0.015 | 0.9 | 2
13 | 0.21667 | 150.7 | 0 | 1.3 | 267.7 | 0.011 | 0.66 | 0 | 13 | 0.21667 | 150.1 | 1 | 26 | 105.6 | 0.023 | 1.38 | 1 | 13 | 0.21667 | 150.1 | 2 | 13 | 62.7 | 0.015 | 0.9 | 2
13.5 | 0.225 | 150.7 | 0 | 1.35 | 252.8 | 0.011 | 0.66 | 0 | 13.5 | 0.225 | 150.1 | 1 | 27 | 105.7 | 0.023 | 1.38 | 1 | 13.5 | 0.225 | 150.2 | 2 | 13.5 | 67.7 | 0.015 | 0.9 | 1.6667
14 | 0.23333 | 150.6 | 0 | 1.4 | 242.6 | 0.011 | 0.66 | 0 | 14 | 0.23333 | 150.1 | 1 | 28 | 105.7 | 0.023 | 1.38 | 1 | 14 | 0.23333 | 150.2 | 1 | 14 | 73.1 | 0.015 | 0.9 | 1.3333
14.5 | 0.24167 | 150.4 | 0 | 1.45 | 258.7 | 0.011 | 0.66 | 0 | 14.5 | 0.24167 | 150.1 | 1 | 29 | 105.4 | 0.023 | 1.38 | 1 | 14.5 | 0.24167 | 150.2 | 1 | 14.5 | 79.8 | 0.015 | 0.9 | 1
15 | 0.25 | 150.7 | 0 | 1.5 | 247 | 0.011 | 0.66 | 0 | 15 | 0.25 | 150 | 1 | 30 | 105.4 | 0.023 | 1.38 | 1 | 15 | 0.25 | 150.1 | 1 | 15 | 86 | 0.015 | 0.9 | 1
15.5 | 0.25833 | 150.5 | 0 | 1.55 | 249.9 | 0.011 | 0.66 | 0 | 15.5 | 0.25833 | 150.1 | 1 | 31 | 105.5 | 0.023 | 1.38 | 1 | 15.5 | 0.25833 | 150 | 1 | 15.5 | 93.8 | 0.015 | 0.9 | 1
16 | 0.26667 | 150.6 | 0 | 1.6 | 252.5 | 0.011 | 0.66 | 0 | 16 | 0.26667 | 150 | 1 | 32 | 105.8 | 0.023 | 1.38 | 1 | 16 | 0.26667 | 150 | 1 | 16 | 101.5 | 0.015 | 0.9 | 1
16.5 | 0.275 | 150.5 | 0 | 1.65 | 251.3 | 0.011 | 0.66 | 0 | 16.5 | 0.275 | 150 | 1 | 33 | 105.9 | 0.023 | 1.38 | 1 | 16.5 | 0.275 | 150 | 1 | 16.5 | 110.8 | 0.015 | 0.9 | 1
17 | 0.28333 | 150.5 | 0 | 1.7 | 252.4 | 0.011 | 0.66 | 0 | 17 | 0.28333 | 150.1 | 1 | 34 | 106 | 0.023 | 1.38 | 1 | 17 | 0.28333 | 149.9 | 1 | 17 | 120.1 | 0.015 | 0.9 | 1
17.5 | 0.29167 | 150.5 | 0 | 1.75 | 250.3 | 0.011 | 0.66 | 0 | 17.5 | 0.29167 | 150 | 1 | 35 | 106.9 | 0.023 | 1.38 | 1 | 17.5 | 0.29167 | 149.9 | 1 | 17.5 | 131.3 | 0.015 | 0.9 | 1
18 | 0.3 | 150.4 | 0 | 1.8 | 260.8 | 0.011 | 0.66 | 0 | 18 | 0.3 | 150.1 | 1 | 36 | 107.1 | 0.023 | 1.38 | 1 | 18 | 0.3 | 149.8 | 1 | 18 | 141.3 | 0.015 | 0.9 | 1
18.5 | 0.30833 | 150.6 | 0 | 1.85 | 246.4 | 0.011 | 0.66 | 0 | 18.5 | 0.30833 | 150 | 1 | 37 | 106.8 | 0.023 | 1.38 | 1 | 18.5 | 0.30833 | 149.8 | 1 | 18.5 | 152.3 | 0.015 | 0.9 | 1
19 | 0.31667 | 150.4 | 0 | 1.9 | 247.5 | 0.011 | 0.66 | 0 | 19 | 0.31667 | 150 | 1 | 38 | 107 | 0.023 | 1.38 | 1 | 19 | 0.31667 | 149.7 | 1 | 19 | 165.9 | 0.015 | 0.9 | 1
19.5 | 0.325 | 150.5 | 0 | 1.95 | 260.8 | 0.011 | 0.66 | 0 | 19.5 | 0.325 | 150.1 | 1 | 39 | 106.2 | 0.023 | 1.38 | 1 | 19.5 | 0.325 | 149.9 | 1 | 19.5 | 181.8 | 0.015 | 0.9 | 1
20 | 0.33333 | 150.4 | 0 | 2 | 239.9 | 0.011 | 0.66 | 0 | 20 | 0.33333 | 150 | 1 | 40 | 109.3 | 0.023 | 1.38 | 13.5 | 20 | 0.33333 | 149.9 | 1 | 20 | 198.8 | 0.015 | 0.9 | 0.66667
20.5 | 0.34167 | 150.4 | 0 | 2.05 | 250.3 | 0.011 | 0.66 | 0 | 20.5 | 0.34167 | 149.9 | 26 | 41 | 4 | 0.023 | 1.38 | 11.3333 | 20.5 | 0.34167 | 149.8 | 0 | 20.5 | 217.3 | 0.015 | 0.9 | 0.33333
21 | 0.35 | 150.4 | 0 | 2.1 | 253.2 | 0.011 | 0.66 | 0 | 21 | 0.35 | 150 | 7 | 42 | 15.7 | 0.023 | 1.38 | 5 | 21 | 0.35 | 149.8 | 0 | 21 | 235.7 | 0.015 | 0.9 | 0
21.5 | 0.35833 | 150.2 | 0 | 2.15 | 242.6 | 0.011 | 0.66 | 0 | 21.5 | 0.35833 | 150 | 3 | 43 | 33.4 | 0.023 | 1.38 | 4 | 21.5 | 0.35833 | 149.9 | 0 | 21.5 | 247.4 | 0.015 | 0.9 | 0
22 | 0.36667 | 150.3 | 0 | 2.2 | 243.4 | 0.011 | 0.66 | 0 | 22 | 0.36667 | 150 | 2 | 44 | 56.8 | 0.023 | 1.38 | 1.5 | 22 | 0.36667 | 149.8 | 0 | 22 | 267.9 | 0.015 | 0.9 | 0
22.5 | 0.375 | 150.2 | 0 | 2.25 | 246.6 | 0.011 | 0.66 | 0 | 22.5 | 0.375 | 150 | 1 | 45 | 76.7 | 0.023 | 1.38 | 1.3333 | 22.5 | 0.375 | 149.9 | 0 | 22.5 | 268.8 | 0.015 | 0.9 | 0
23 | 0.38333 | 150.2 | 0 | 2.3 | 248.8 | 0.011 | 0.66 | 0 | 23 | 0.38333 | 150.1 | 1 | 46 | 110.4 | 0.023 | 1.38 | 1 | 23 | 0.38333 | 149.9 | 0 | 23 | 268.8 | 0.015 | 0.9 | 0
23.5 | 0.39167 | 150.2 | 0 | 2.35 | 248.4 | 0.011 | 0.66 | 0 | 23.5 | 0.39167 | 150.1 | 1 | 47 | 93.5 | 0.023 | 1.38 | 1 | 23.5 | 0.39167 | 149.9 | 0 | 23.5 | 268.8 | 0.008 | 0.48 | 0
24 | 0.4 | 150.3 | 0 | 2.4 | 233 | 0.011 | 0.66 | 0 | 24 | 0.4 | 150.1 | 1 | 48 | 95.5 | 0.023 | 1.38 | 1 | 24 | 0.4 | 149.9 | 0 | 24 | 268.8 | 0.008 | 0.48 | 0
24.5 | 0.40833 | 150.3 | 0 | 2.45 | 240.6 | 0.011 | 0.66 | 0 | 24.5 | 0.40833 | 150.1 | 1 | 49 | 111.2 | 0.023 | 1.38 | 1 | 24.5 | 0.40833 | 149.9 | 0 | 24.5 | 268.8 | 0.008 | 0.48 | 0
25 | 0.41667 | 150.1 | 0 | 2.5 | 244.3 | 0.011 | 0.66 | 0 | 25 | 0.41667 | 150.1 | 1 | 50 | 105.2 | 0.023 | 1.38 | 1 | 25 | 0.41667 | 149.8 | 0 | 25 | 268.9 | 0.008 | 0.48 | 0
25.5 | 0.425 | 150.1 | 0 | 2.55 | 238.9 | 0.011 | 0.66 | 0 | 25.5 | 0.425 | 150 | 1 | 51 | 112.4 | 0.023 | 1.38 | 1 | 25.5 | 0.425 | 150 | 0 | 25.5 | 268.8 | 0.008 | 0.48 | 0
26 | 0.43333 | 150.2 | 0 | 2.6 | 240.3 | 0.011 | 0.66 | 0 | 26 | 0.43333 | 150.1 | 1 | 52 | 115.3 | 0.023 | 1.38 | 1 | 26 | 0.43333 | 149.9 | 0 | 26 | 268.8 | 0.008 | 0.48 | 0.33333
26.5 | 0.44167 | 150.2 | 0 | 2.65 | 242.6 | 0.011 | 0.66 | 0 | 26.5 | 0.44167 | 150 | 1 | 53 | 106.4 | 0.023 | 1.38 | 1 | 26.5 | 0.44167 | 150 | 1 | 26.5 | 268.7 | 0.03 | 1.8 | 0.66667
27 | 0.45 | 150.2 | 0 | 2.7 | 242.5 | 0.011 | 0.66 | 0 | 27 | 0.45 | 150.1 | 1 | 54 | 100.6 | 0.023 | 1.38 | 1 | 27 | 0.45 | 150 | 1 | 27 | 268.7 | 0.03 | 1.8 | 1
27.5 | 0.45833 | 150.2 | 0 | 2.75 | 242.8 | 0.011 | 0.66 | 0 | 27.5 | 0.45833 | 150 | 1 | 55 | 98.9 | 0.023 | 1.38 | 1 | 27.5 | 0.45833 | 150 | 1 | 27.5 | 268.7 | 0.03 | 1.8 | 1
28 | 0.46667 | 150.2 | 0 | 2.8 | 249.4 | 0.011 | 0.66 | 0 | 28 | 0.46667 | 150 | 1 | 56 | 102.4 | 0.023 | 1.38 | 1 | 28 | 0.46667 | 150.1 | 1 | 28 | 268.7 | 0.03 | 1.8 | 0.66667
28.5 | 0.475 | 150.1 | 0 | 2.85 | 240.1 | 0.011 | 0.66 | 0 | 28.5 | 0.475 | 150.1 | 1 | 57 | 108 | 0.023 | 1.38 | 1 | 28.5 | 0.475 | 150 | 0 | 28.5 | 268.6 | 0.015 | 0.9 | 0.33333
29 | 0.48333 | 150.2 | 0 | 2.9 | 245.4 | 0.011 | 0.66 | 0 | 29 | 0.48333 | 150 | 1 | 58 | 111.3 | 0.023 | 1.38 | 1 | 29 | 0.48333 | 149.9 | 0 | 29 | 268.7 | 0.015 | 0.9 | 0
29.5 | 0.49167 | 150.2 | 0 | 2.95 | 238.3 | 0.011 | 0.66 | 0 | 29.5 | 0.49167 | 150.1 | 1 | 59 | 113.5 | 0.023 | 1.38 | 1 | 29.5 | 0.49167 | 149.9 | 0 | 29.5 | 268.6 | 0.015 | 0.9 | 0
30 | 0.5 | 150.1 | 0 | 3 | 243 | 0.011 | 0.66 | 0 | 30 | 0.5 | 150.1 | 1 | 60 | 114.8 | 0.023 | 1.38 | 1 | 30 | 0.5 | 150 | 0 | 30 | 268.5 | 0.015 | 0.9 | 0
30.5 | 0.50833 | 150.2 | 0 | 3.05 | 239.1 | 0.011 | 0.66 | 0 | 30.5 | 0.50833 | 150 | 1 | 61 | 115.9 | 0.023 | 1.38 | 1 | 30.5 | 0.50833 | 149.9 | 0 | 30.5 | 268.7 | 0.015 | 0.9 | 0
31 | 0.51667 | 150.1 | 0 | 3.1 | 238.3 | 0.011 | 0.66 | 0 | 31 | 0.51667 | 150 | 1 | 62 | 115.8 | 0.023 | 1.38 | 1 | 31 | 0.51667 | 149.9 | 0 | 31 | 268.7 | 0.015 | 0.9 | 0
31.5 | 0.525 | 150.1 | 0 | 3.15 | 248.3 | 0.011 | 0.66 | 0 | 31.5 | 0.525 | 150.1 | 1 | 63 | 112.3 | 0.023 | 1.38 | 1 | 31.5 | 0.525 | 149.8 | 0 | 31.5 | 268.7 | 0.015 | 0.9 | 0
32 | 0.53333 | 150.1 | 0 | 3.2 | 245.4 | 0.011 | 0.66 | 0 | 32 | 0.53333 | 150 | 1 | 64 | 118.4 | 0.023 | 1.38 | 1 | 32 | 0.53333 | 149.9 | 0 | 32 | 268.6 | 0.015 | 0.9 | 0
32.5 | 0.54167 | 150 | 0 | 3.25 | 256.1 | 0.011 | 0.66 | 0 | 32.5 | 0.54167 | 150.1 | 1 | 65 | 118.6 | 0.023 | 1.38 | 1 | 32.5 | 0.54167 | 149.9 | 0 | 32.5 | 268.7 | 0.015 | 0.9 | 0
33 | 0.55 | 149.9 | 0 | 3.3 | 253 | 0.011 | 0.66 | 0 | 33 | 0.55 | 150.1 | 1 | 66 | 123.2 | 0.023 | 1.38 | 1 | 33 | 0.55 | 149.9 | 0 | 33 | 268.5 | 0.015 | 0.9 | 0.33333
33.5 | 0.55833 | 150.2 | 0 | 3.35 | 255.8 | 0.011 | 0.66 | 0 | 33.5 | 0.55833 | 150.2 | 1 | 67 | 124.4 | 0.023 | 1.38 | 1 | 33.5 | 0.55833 | 149.9 | 1 | 33.5 | 78 | 0.015 | 0.9 | 1
34 | 0.56667 | 150.1 | 0 | 3.4 | 241.8 | 0.011 | 0.66 | 0 | 34 | 0.56667 | 150 | 1 | 68 | 129 | 0.023 | 1.38 | 1 | 34 | 0.56667 | 150 | 2 | 34 | 50.1 | 0.015 | 0.9 | 1.6667
34.5 | 0.575 | 150.1 | 0 | 3.45 | 245.9 | 0.011 | 0.66 | 0 | 34.5 | 0.575 | 150 | 1 | 69 | 129.7 | 0.023 | 1.38 | 1 | 34.5 | 0.575 | 149.9 | 2 | 34.5 | 52.5 | 0.015 | 0.9 | 2
35 | 0.58333 | 150.1 | 0 | 3.5 | 242.8 | 0.011 | 0.66 | 0 | 35 | 0.58333 | 150.1 | 1 | 70 | 122.3 | 0.023 | 1.38 | 1 | 35 | 0.58333 | 149.8 | 2 | 35 | 55.1 | 0.015 | 0.9 | 2
35.5 | 0.59167 | 150.1 | 0 | 3.55 | 244.4 | 0.011 | 0.66 | 0 | 35.5 | 0.59167 | 150 | 1 | 71 | 130.7 | 0.023 | 1.38 | 1 | 35.5 | 0.59167 | 149.9 | 2 | 35.5 | 57.9 | 0.015 | 0.9 | 2
36 | 0.6 | 150.1 | 0 | 3.6 | 254.3 | 0.011 | 0.66 | 0 | 36 | 0.6 | 150 | 1 | 72 | 130.2 | 0.023 | 1.38 | 1 | 36 | 0.6 | 149.9 | 2 | 36 | 61.2 | 0.015 | 0.9 | 2
36.5 | 0.60833 | 150.2 | 0 | 3.65 | 239.4 | 0.011 | 0.66 | 0 | 36.5 | 0.60833 | 150 | 1 | 73 | 126.6 | 0.023 | 1.38 | 1 | 36.5 | 0.60833 | 150 | 2 | 36.5 | 65.2 | 0.015 | 0.9 | 2
37 | 0.61667 | 150 | 0 | 3.7 | 235.4 | 0.011 | 0.66 | 0 | 37 | 0.61667 | 150 | 1 | 74 | 126.9 | 0.023 | 1.38 | 1 | 37 | 0.61667 | 150.1 | 2 | 37 | 69.3 | 0.015 | 0.9 | 1.6667
37.5 | 0.625 | 150.1 | 0 | 3.75 | 243.9 | 0.011 | 0.66 | 0 | 37.5 | 0.625 | 150.1 | 1 | 75 | 123.2 | 0.023 | 1.38 | 1.3333 | 37.5 | 0.625 | 150.2 | 1 | 37.5 | 73.9 | 0.015 | 0.9 | 1.3333
38 | 0.63333 | 150.2 | 0 | 3.8 | 242.5 | 0.011 | 0.66 | 0 | 38 | 0.63333 | 150.1 | 2 | 76 | 62.2 | 0.023 | 1.38 | 1.5 | 38 | 0.63333 | 150.2 | 1 | 38 | 79.1 | 0.015 | 0.9 | 1
38.5 | 0.64167 | 150.1 | 0 | 3.85 | 242.1 | 0.011 | 0.66 | 0 | 38.5 | 0.64167 | 150 | 1 | 77 | 77.3 | 0.023 | 1.38 | 1.3333 | 38.5 | 0.64167 | 150.2 | 1 | 38.5 | 84.7 | 0.015 | 0.9 | 1
39 | 0.65 | 150 | 0 | 3.9 | 242.5 | 0.011 | 0.66 | 0 | 39 | 0.65 | 150 | 1 | 78 | 98.7 | 0.023 | 1.38 | 1 | 39 | 0.65 | 150.2 | 1 | 39 | 90.7 | 0.015 | 0.9 | 1
39.5 | 0.65833 | 150.2 | 0 | 3.95 | 254.9 | 0.011 | 0.66 | 0 | 39.5 | 0.65833 | 149.9 | 1 | 79 | 112.2 | 0.023 | 1.38 | 1 | 39.5 | 0.65833 | 150.2 | 1 | 39.5 | 97.5 | 0.015 | 0.9 | 1
40 | 0.66667 | 150.1 | 0 | 4 | 237.7 | 0.011 | 0.66 | 0 | 40 | 0.66667 | 150 | 1 | 80 | 125.9 | 0.023 | 1.38 | 1 | 40 | 0.66667 | 150.2 | 1 | 40 | 105.1 | 0.015 | 0.9 | 1
40.5 | 0.675 | 150.1 | 0 | 4.05 | 239 | 0.011 | 0.66 | 0 | 40.5 | 0.675 | 150 | 1 | 81 | 134.9 | 0.023 | 1.38 | 1 | 40.5 | 0.675 | 150.2 | 1 | 40.5 | 113.6 | 0.015 | 0.9 | 1
41 | 0.68333 | 150.2 | 0 | 4.1 | 241.9 | 0.011 | 0.66 | 0 | 41 | 0.68333 | 149.9 | 1 | 82 | 139.7 | 0.023 | 1.38 | 1 | 41 | 0.68333 | 150.2 | 1 | 41 | 122.8 | 0.015 | 0.9 | 1
41.5 | 0.69167 | 150.1 | 0 | 4.15 | 241.8 | 0.011 | 0.66 | 0 | 41.5 | 0.69167 | 149.9 | 1 | 83 | 136 | 0.023 | 1.38 | 1 | 41.5 | 0.69167 | 150.3 | 1 | 41.5 | 132.9 | 0.015 | 0.9 | 1
42 | 0.7 | 150.1 | 0 | 4.2 | 243.9 | 0.011 | 0.66 | 0 | 42 | 0.7 | 150 | 1 | 84 | 146.3 | 0.023 | 1.38 | 1 | 42 | 0.7 | 150.3 | 1 | 42 | 144.2 | 0.015 | 0.9 | 1
42.5 | 0.70833 | 150.2 | 0 | 4.25 | 247.2 | 0.011 | 0.66 | 0 | 42.5 | 0.70833 | 150 | 1 | 85 | 147.4 | 0.023 | 1.38 | 1 | 42.5 | 0.70833 | 150.2 | 1 | 42.5 | 157 | 0.015 | 0.9 | 1
43 | 0.71667 | 150.1 | 0 | 4.3 | 233.6 | 0.011 | 0.66 | 0 | 43 | 0.71667 | 149.9 | 1 | 86 | 146.7 | 0.023 | 1.38 | 1 | 43 | 0.71667 | 150.3 | 1 | 43 | 171.3 | 0.015 | 0.9 | 1
43.5 | 0.725 | 150.1 | 0 | 4.35 | 253.1 | 0.011 | 0.66 | 0 | 43.5 | 0.725 | 150 | 1 | 87 | 154 | 0.023 | 1.38 | 1 | 43.5 | 0.725 | 150.2 | 1 | 43.5 | 187.4 | 0.015 | 0.9 | 1
44 | 0.73333 | 150 | 0 | 4.4 | 239 | 0.011 | 0.66 | 0 | 44 | 0.73333 | 150 | 1 | 88 | 155.5 | 0.023 | 1.38 | 1 | 44 | 0.73333 | 150.2 | 1 | 44 | 205.4 | 0.015 | 0.9 | 0.66667
44.5 | 0.74167 | 150.1 | 0 | 4.45 | 236.7 | 0.011 | 0.66 | 0 | 44.5 | 0.74167 | 149.9 | 1 | 89 | 151.5 | 0.023 | 1.38 | 1 | 44.5 | 0.74167 | 150.1 | 0 | 44.5 | 224.7 | 0.015 | 0.9 | 0.33333
45 | 0.75 | 150 | 0 | 4.5 | 239.2 | 0.011 | 0.66 | 0 | 45 | 0.75 | 150.1 | 1 | 90 | 158.6 | 0.023 | 1.38 | 1 | 45 | 0.75 | 150.2 | 0 | 45 | 244.4 | 0.015 | 0.9 | 0
45.5 | 0.75833 | 150.1 | 0 | 4.55 | 240.2 | 0.011 | 0.66 | 0 | 45.5 | 0.75833 | 150 | 1 | 91 | 151.2 | 0.023 | 1.38 | 1 | 45.5 | 0.75833 | 150.2 | 0 | 45.5 | 266.9 | 0.015 | 0.9 | 0
46 | 0.76667 | 150.2 | 0 | 4.6 | 241.7 | 0.011 | 0.66 | 0 | 46 | 0.76667 | 150 | 1 | 92 | 154.9 | 0.023 | 1.38 | 0.5 | 46 | 0.76667 | 150.2 | 0 | 46 | 268.8 | 0.015 | 0.9 | 0
46.5 | 0.775 | 150 | 0 | 4.65 | 241.6 | 0.011 | 0.66 | 0 | 46.5 | 0.775 | 150 | 0 | 93 | 214.4 | 0.023 | 1.38 | 0.66667 | 46.5 | 0.775 | 150.2 | 0 | 46.5 | 268.8 | 0.015 | 0.9 | 0
47 | 0.78333 | 150.1 | 0 | 4.7 | 246.1 | 0.011 | 0.66 | 0 | 47 | 0.78333 | 150 | 1 | 94 | 197.6 | 0.023 | 1.38 | 1 | 47 | 0.78333 | 150.2 | 0 | 47 | 268.7 | 0.015 | 0.9 | 0
47.5 | 0.79167 | 150.1 | 0 | 4.75 | 240.4 | 0.011 | 0.66 | 0 | 47.5 | 0.79167 | 149.9 | 1 | 95 | 191.8 | 0.023 | 1.38 | 1 | 47.5 | 0.79167 | 150.2 | 0 | 47.5 | 268.8 | 0.015 | 0.9 | 0
48 | 0.8 | 149.9 | 0 | 4.8 | 248.4 | 0.011 | 0.66 | 0 | 48 | 0.8 | 150 | 1 | 96 | 199 | 0.023 | 1.38 | 1 | 48 | 0.8 | 150.1 | 0 | 48 | 268.7 | 0.015 | 0.9 | 0
48.5 | 0.80833 | 150 | 0 | 4.85 | 240 | 0.011 | 0.66 | 0 | 48.5 | 0.80833 | 150 | 1 | 97 | 186.8 | 0.023 | 1.38 | 1 | 48.5 | 0.80833 | 150.1 | 0 | 48.5 | 268.7 | 0.015 | 0.9 | 0
49 | 0.81667 | 149.9 | 0 | 4.9 | 243.7 | 0.011 | 0.66 | 0 | 49 | 0.81667 | 150 | 1 | 98 | 193.7 | 0.023 | 1.38 | 1 | 49 | 0.81667 | 150.2 | 0 | 49 | 268.7 | 0.015 | 0.9 | 0
49.5 | 0.825 | 150.1 | 0 | 4.95 | 249.4 | 0.011 | 0.66 | 0 | 49.5 | 0.825 | 150.1 | 1 | 99 | 177.4 | 0.023 | 1.38 | 1 | 49.5 | 0.825 | 150.2 | 0 | 49.5 | 268.7 | 0.015 | 0.9 | 0
50 | 0.83333 | 150.1 | 0 | 5 | 246.8 | 0.011 | 0.66 | 0.33333 | 50 | 0.83333 | 150.1 | 1 | 100 | 180.1 | 0.023 | 1.38 | 0.5 | 50 | 0.83333 | 150.1 | 0 | 50 | 268.7 | 0.015 | 0.9 | 0
50.5 | 0.84167 | 150.1 | 1 | 5.05 | 85 | 0.011 | 0.66 | 0.66667 | 50.5 | 0.84167 | 150.1 | 0 | 101 | 253.3 | 0.023 | 1.38 | 0.33333 | 50.5 | 0.84167 | 150 | 0 | 50.5 | 268.6 | 0.015 | 0.9 | 0
51 | 0.85 | 150.1 | 1 | 5.1 | 145.2 | 0.011 | 0.66 | 0.66667 | 51 | 0.85 | 150 | 0 | 102 | 224.2 | 0.023 | 1.38 | 0.5 | 51 | 0.85 | 150.1 | 0 | 51 | 268.7 | 0.015 | 0.9 | 0
51.5 | 0.85833 | 149.9 | 0 | 5.15 | 229.7 | 0.011 | 0.66 | 0.33333 | 51.5 | 0.85833 | 149.9 | 1 | 103 | 198.1 | 0.023 | 1.38 | 0.33333 | 51.5 | 0.85833 | 150.1 | 0 | 51.5 | 268.7 | 0.015 | 0.9 | 0
52 | 0.86667 | 149.9 | 0 | 5.2 | 262.1 | 0.011 | 0.66 | 0 | 52 | 0.86667 | 150 | 0 | 104 | 207.4 | 0.023 | 1.38 | 0.5 | 52 | 0.86667 | 150 | 0 | 52 | 268.6 | 0.015 | 0.9 | 0
52.5 | 0.875 | 149.9 | 0 | 5.25 | 274.3 | 0.011 | 0.66 | 0 | 52.5 | 0.875 | 150 | 1 | 105 | 192.5 | 0.023 | 1.38 | 0.66667 | 52.5 | 0.875 | 150 | 0 | 52.5 | 268.7 | 0.015 | 0.9 | 0
53 | 0.88333 | 150 | 0 | 5.3 | 271 | 0.011 | 0.66 | 0 | 53 | 0.88333 | 150 | 1 | 106 | 193 | 0.023 | 1.38 | 0.5 | 53 | 0.88333 | 150 | 0 | 53 | 268.7 | 0.015 | 0.9 | 0
53.5 | 0.89167 | 149.8 | 0 | 5.35 | 265.5 | 0.011 | 0.66 | 0 | 53.5 | 0.89167 | 150 | 0 | 107 | 206.5 | 0.023 | 1.38 | 0.33333 | 53.5 | 0.89167 | 150 | 0 | 53.5 | 268.6 | 0.015 | 0.9 | 0
54 | 0.9 | 150.1 | 0 | 5.4 | 215.9 | 0.011 | 0.66 | 0 | 54 | 0.9 | 150 | 0 | 108 | 215.9 | 0.023 | 1.38 | 0 | 54 | 0.9 | 150 | 0 | 54 | 268.7 | 0.015 | 0.9 | 0
54.5 | 0.90833 | 150.1 | 0 | 5.45 | 245.9 | 0.011 | 0.66 | 0 | 54.5 | 0.90833 | 150 | 0 | 109 | 223.6 | 0.023 | 1.38 | 0 | 54.5 | 0.90833 | 150 | 0 | 54.5 | 268.7 | 0.015 | 0.9 | 0
55 | 0.91667 | 150 | 0 | 5.5 | 221.3 | 0.011 | 0.66 | 0.33333 | 55 | 0.91667 | 150 | 0 | 110 | 246.5 | 0.023 | 1.38 | 0 | 55 | 0.91667 | 150 | 0 | 55 | 268.6 | 0.015 | 0.9 | 0
55.5 | 0.925 | 150.1 | 1 | 5.55 | 171.8 | 0.011 | 0.66 | 0.33333 | 55.5 | 0.925 | 150 | 0 | 111 | 252.1 | 0.023 | 1.38 | 0 | 55.5 | 0.925 | 149.9 | 0 | 55.5 | 268.6 | 0.015 | 0.9 | 0
56 | 0.93333 | 149.9 | 0 | 5.6 | 250.2 | 0.011 | 0.66 | 0.33333 | 56 | 0.93333 | 150 | 0 | 112 | 255.9 | 0.023 | 1.38 | 0 | 56 | 0.93333 | 149.9 | 0 | 56 | 268.6 | 0.015 | 0.9 | 0
56.5 | 0.94167 | 150 | 0 | 5.65 | 251.3 | 0.011 | 0.66 | 0 | 56.5 | 0.94167 | 150 | 0 | 113 | 250.3 | 0.023 | 1.38 | 0.33333 | 56.5 | 0.94167 | 150 | 0 | 56.5 | 268.6 | 0.015 | 0.9 | 0
57 | 0.95 | 149.8 | 0 | 5.7 | 231.6 | 0.011 | 0.66 | 0 | 57 | 0.95 | 150 | 1 | 114 | 124.9 | 0.023 | 1.38 | 1 | 57 | 0.95 | 150 | 0 | 57 | 268.6 | 0.015 | 0.9 | 0
57.5 | 0.95833 | 150 | 0 | 5.75 | 225.2 | 0.011 | 0.66 | 0 | 57.5 | 0.95833 | 150 | 1 | 115 | 126.8 | 0.023 | 1.38 | 1 | 57.5 | 0.95833 | 150 | 0 | 57.5 | 268.7 | 0.015 | 0.9 | 0
58 | 0.96667 | 149.9 | 0 | 5.8 | 225.9 | 0.011 | 0.66 | 0 | 58 | 0.96667 | 150.4 | 1 | 116 | 131.1 | 0.023 | 1.38 | 1 | 58 | 0.96667 | 149.9 | 0 | 58 | 268.6 | 0.015 | 0.9 | 0
58.5 | 0.975 | 150.1 | 0 | 5.85 | 233.1 | 0.011 | 0.66 | 0 | 58.5 | 0.975 | 150.3 | 1 | 117 | 139.2 | 0.023 | 1.38 | 1 | 58.5 | 0.975 | 149.8 | 0 | 58.5 | 268.7 | 0.015 | 0.9 | 0
59 | 0.98333 | 149.9 | 0 | 5.9 | 231.6 | 0.011 | 0.66 | 0 | 59 | 0.98333 | 150.1 | 1 | 118 | 148.4 | 0.023 | 1.38 | 1 | 59 | 0.98333 | 149.8 | 0 | 59 | 268.7 | 0.015 | 0.9 | 0
59.5 | 0.99167 | 149.9 | 0 | 5.95 | 249.6 | 0.011 | 0.66 | 0 | 59.5 | 0.99167 | 149.8 | 1 | 119 | 162.4 | 0.023 | 1.38 | 1 | 59.5 | 0.99167 | 149.8 | 0 | 59.5 | 268.7 | 0.015 | 0.9 | 0
60 | 1 | 150 | 0 | 6 | 257.5 | 0.011 | 0.66 | 0 | 60 | 1 | 149.9 | 1 | 120 | 163.9 | 0.023 | 1.38 | 1 | 60 | 1 | 149.7 | 0 | 60 | 268.6 | 0.015 | 0.9 | 0
60.5 | 1.0083 | 149.9 | 0 | 6.05 | 258.9 | 0.011 | 0.66 | 0 | 60.5 | 1.0083 | 149.8 | 1 | 121 | 171.7 | 0.023 | 1.38 | 1 | 60.5 | 1.0083 | 149.7 | 0 | 60.5 | 268.7 | 0.015 | 0.9 | 0
61 | 1.0167 | 150 | 0 | 6.1 | 257.7 | 0.011 | 0.66 | 0 | 61 | 1.0167 | 150 | 1 | 122 | 169.2 | 0.023 | 1.38 | 1 | 61 | 1.0167 | 149.6 | 0 | 61 | 268.5 | 0.015 | 0.9 | 0
61.5 | 1.025 | 150 | 0 | 6.15 | 259 | 0.011 | 0.66 | 0 | 61.5 | 1.025 | 149.9 | 1 | 123 | 165.8 | 0.023 | 1.38 | 1 | 61.5 | 1.025 | 149.6 | 0 | 61.5 | 268.6 | 0.015 | 0.9 | 0
62 | 1.0333 | 150 | 0 | 6.2 | 264.6 | 0.011 | 0.66 | 0 | 62 | 1.0333 | 149.9 | 1 | 124 | 170.2 | 0.023 | 1.38 | 1 | 62 | 1.0333 | 149.6 | 0 | 62 | 268.7 | 0.015 | 0.9 | 0
62.5 | 1.0417 | 150.1 | 0 | 6.25 | 268.5 | 0.011 | 0.66 | 0 | 62.5 | 1.0417 | 149.9 | 1 | 125 | 171.2 | 0.023 | 1.38 | 1 | 62.5 | 1.0417 | 149.5 | 0 | 62.5 | 268.7 | 0.015 | 0.9 | 0
63 | 1.05 | 150.1 | 0 | 6.3 | 272 | 0.011 | 0.66 | 0 | 63 | 1.05 | 150 | 1 | 126 | 187.2 | 0.023 | 1.38 | 1 | 63 | 1.05 | 149.7 | 0 | 63 | 268.8 | 0.015 | 0.9 | 0
63.5 | 1.0583 | 150.1 | 0 | 6.35 | 274 | 0.011 | 0.66 | 0 | 63.5 | 1.0583 | 150 | 1 | 127 | 182.3 | 0.023 | 1.38 | 1 | 63.5 | 1.0583 | 149.6 | 0 | 63.5 | 268.7 | 0.015 | 0.9 | 0
64 | 1.0667 | 150 | 0 | 6.4 | 273.9 | 0.011 | 0.66 | 0 | 64 | 1.0667 | 150 | 1 | 128 | 177 | 0.023 | 1.38 | 1 | 64 | 1.0667 | 149.7 | 0 | 64 | 268.6 | 0.015 | 0.9 | 0
64.5 | 1.075 | 149.9 | 0 | 6.45 | 273.9 | 0.011 | 0.66 | 0 | 64.5 | 1.075 | 149.9 | 1 | 129 | 174.9 | 0.023 | 1.38 | 1 | 64.5 | 1.075 | 149.6 | 0 | 64.5 | 268.7 | 0.015 | 0.9 | 0
65 | 1.0833 | 149.8 | 0 | 6.5 | 273.9 | 0.011 | 0.66 | 0 | 65 | 1.0833 | 149.9 | 1 | 130 | 173.1 | 0.023 | 1.38 | 1 | 65 | 1.0833 | 149.7 | 0 | 65 | 268.6 | 0.015 | 0.9 | 0
65.5 | 1.0917 | 149.9 | 0 | 6.55 | 273.9 | 0.011 | 0.66 | 0 | 65.5 | 1.0917 | 150.1 | 1 | 131 | 170.4 | 0.023 | 1.38 | 1 | 65.5 | 1.0917 | 149.7 | 0 | 65.5 | 268.6 | 0.015 | 0.9 | 0
66 | 1.1 | 149.7 | 0 | 6.6 | 273.9 | 0.011 | 0.66 | 0 | 66 | 1.1 | 149.9 | 1 | 132 | 169.6 | 0.023 | 1.38 | 1 | 66 | 1.1 | 149.9 | 0 | 66 | 268.7 | 0.015 | 0.9 | 0
66.5 | 1.1083 | 149.9 | 0 | 6.65 | 274 | 0.011 | 0.66 | 0 | 66.5 | 1.1083 | 150 | 1 | 133 | 172.1 | 0.023 | 1.38 | 1 | 66.5 | 1.1083 | 149.8 | 0 | 66.5 | 268.6 | 0.015 | 0.9 | 0
67 | 1.1167 | 149.8 | 0 | 6.7 | 273.9 | 0.011 | 0.66 | 0 | 67 | 1.1167 | 150 | 1 | 134 | 168.2 | 0.023 | 1.38 | 1 | 67 | 1.1167 | 150 | 0 | 67 | 268.7 | 0.015 | 0.9 | 0
67.5 | 1.125 | 149.8 | 0 | 6.75 | 273.9 | 0.011 | 0.66 | 0 | 67.5 | 1.125 | 150 | 1 | 135 | 164.6 | 0.023 | 1.38 | 1 | 67.5 | 1.125 | 149.9 | 0 | 67.5 | 268.6 | 0.015 | 0.9 | 0
68 | 1.1333 | 149.9 | 0 | 6.8 | 273.9 | 0.011 | 0.66 | 0 | 68 | 1.1333 | 150.1 | 1 | 136 | 160 | 0.023 | 1.38 | 1 | 68 | 1.1333 | 150 | 0 | 68 | 268.6 | 0.015 | 0.9 | 0
68.5 | 1.1417 | 150 | 0 | 6.85 | 273.9 | 0.011 | 0.66 | 0 | 68.5 | 1.1417 | 150.2 | 1 | 137 | 158.6 | 0.023 | 1.38 | 1 | 68.5 | 1.1417 | 150 | 0 | 68.5 | 268.6 | 0.015 | 0.9 | 0
69 | 1.15 | 149.7 | 0 | 6.9 | 273.9 | 0.011 | 0.66 | 0 | 69 | 1.15 | 150.1 | 1 | 138 | 150.5 | 0.023 | 1.38 | 1 | 69 | 1.15 | 150 | 0 | 69 | 86 | 0.015 | 0.9 | 0
69.5 | 1.1583 | 149.8 | 0 | 6.95 | 273.9 | 0.011 | 0.66 | 0 | 69.5 | 1.1583 | 150 | 1 | 139 | 141.4 | 0.023 | 1.38 | 1 | 69.5 | 1.1583 | 149.8 | 0 | 69.5 | 171.3 | 0.015 | 0.9 | 0
70 | 1.1667 | 149.9 | 0 | 7 | 273.9 | 0.011 | 0.66 | 0 | 70 | 1.1667 | 149.9 | 1 | 140 | 137.4 | 0.023 | 1.38 | 1 | 70 | 1.1667 | 149.9 | 0 | 70 | 187.4 | 0.015 | 0.9 | 0
70.5 | 1.175 | 149.8 | 0 | 7.05 | 273.9 | 0.011 | 0.66 | 0 | 70.5 | 1.175 | 150.1 | 1 | 141 | 130.6 | 0.023 | 1.38 | 1 | 70.5 | 1.175 | 149.9 | 0 | 70.5 | 205.4 | 0.015 | 0.9 | 0
71 | 1.1833 | 150 | 0 | 7.1 | 273.9 | 0.011 | 0.66 | 0 | 71 | 1.1833 | 150.1 | 1 | 142 | 138.3 | 0.023 | 1.38 | 1 | 71 | 1.1833 | 149.9 | 0 | 71 | 224.7 | 0.015 | 0.9 | 0
71.5 | 1.1917 | 149.9 | 0 | 7.15 | 273.8 | 0.011 | 0.66 | 0 | 71.5 | 1.1917 | 150 | 1 | 143 | 136.6 | 0.023 | 1.38 | 1 | 71.5 | 1.1917 | 149.9 | 0 | 71.5 | 244.4 | 0.015 | 0.9 | 0
72 | 1.2 | 150 | 0 | 7.2 | 273.8 | 0.011 | 0.66 | 0 | 72 | 1.2 | 150 | 1 | 144 | 134.1 | 0.023 | 1.38 | 1 | 72 | 1.2 | 149.9 | 0 | 72 | 268.7 | 0.015 | 0.9 | 0
72.5 | 1.2083 | 149.8 | 0 | 7.25 | 273.9 | 0.011 | 0.66 | 0 | 72.5 | 1.2083 | 150.1 | 1 | 145 | 133.6 | 0.023 | 1.38 | 1 | 72.5 | 1.2083 | 149.8 | 0 | 72.5 | 268.7 | 0.015 | 0.9 | 0
73 | 1.2167 | 149.9 | 0 | 7.3 | 273.9 | 0.011 | 0.66 | 0 | 73 | 1.2167 | 150.2 | 1 | 146 | 127 | 0.023 | 1.38 | 1 | 73 | 1.2167 | 149.8 | 0 | 73 | 268.6 | 0.015 | 0.9 | 0
73.5 | 1.225 | 150 | 0 | 7.35 | 273.9 | 0.011 | 0.66 | 0 | 73.5 | 1.225 | 150 | 1 | 147 | 119.1 | 0.023 | 1.38 | 1 | 73.5 | 1.225 | 149.9 | 0 | 73.5 | 268.7 | 0.015 | 0.9 | 0
74 | 1.2333 | 149.9 | 0 | 7.4 | 274 | 0.011 | 0.66 | 0 | 74 | 1.2333 | 150 | 1 | 148 | 112.3 | 0.023 | 1.38 | 1 | 74 | 1.2333 | 150.2 | 0 | 74 | 268.5 | 0.015 | 0.9 | 0
74.5 | 1.2417 | 149.9 | 0 | 7.45 | 274 | 0.011 | 0.66 | 0 | 74.5 | 1.2417 | 150.1 | 1 | 149 | 110.8 | 0.023 | 1.38 | 1 | 74.5 | 1.2417 | 150.2 | 0 | 74.5 | 268.7 | 0.015 | 0.9 | 0
75 | 1.25 | 150.1 | 0 | 7.5 | 273.8 | 0.011 | 0.66 | 0 | 75 | 1.25 | 150 | 1 | 150 | 112.6 | 0.023 | 1.38 | 1 | 75 | 1.25 | 150.2 | 0 | 75 | 268.7 | 0.015 | 0.9 | 0
75.5 | 1.2583 | 149.9 | 0 | 7.55 | 273.8 | 0.011 | 0.66 | 0 | 75.5 | 1.2583 | 150 | 1 | 151 | 135.8 | 0.023 | 1.38 | 1 | 75.5 | 1.2583 | 150.1 | 0 | 75.5 | 268.7 | 0.015 | 0.9 | 0
76 | 1.2667 | 150 | 0 | 7.6 | 274 | 0.011 | 0.66 | 0 | 76 | 1.2667 | 150.1 | 1 | 152 | 130 | 0.023 | 1.38 | 1 | 76 | 1.2667 | 150.1 | 0 | 76 | 268.6 | 0.015 | 0.9 | 0
76.5 | 1.275 | 149.9 | 0 | 7.65 | 273.8 | 0.011 | 0.66 | 0 | 76.5 | 1.275 | 150 | 1 | 153 | 122.9 | 0.023 | 1.38 | 1 | 76.5 | 1.275 | 150.1 | 0 | 76.5 | 268.6 | 0.015 | 0.9 | 0
77 | 1.2833 | 150 | 0 | 7.7 | 273.8 | 0.011 | 0.66 | 0 | 77 | 1.2833 | 150 | 1 | 154 | 111.4 | 0.023 | 1.38 | 1 | 77 | 1.2833 | 150.2 | 0 | 77 | 268.6 | 0.015 | 0.9 | 0
77.5 | 1.2917 | 150.1 | 0 | 7.75 | 273.9 | 0.011 | 0.66 | 0 | 77.5 | 1.2917 | 150.1 | 1 | 155 | 103 | 0.023 | 1.38 | 1 | 77.5 | 1.2917 | 150.2 | 0 | 77.5 | 268.7 | 0.015 | 0.9 | 0
78 | 1.3 | 150 | 0 | 7.8 | 273.9 | 0.011 | 0.66 | 0 | 78 | 1.3 | 150 | 1 | 156 | 97.7 | 0.023 | 1.38 | 1 | 78 | 1.3 | 150.1 | 0 | 78 | 268.6 | 0.015 | 0.9 | 0
78.5 | 1.3083 | 150 | 0 | 7.85 | 273.9 | 0.011 | 0.66 | 0 | 78.5 | 1.3083 | 150 | 1 | 157 | 88.8 | 0.023 | 1.38 | 1 | 78.5 | 1.3083 | 150.2 | 0 | 78.5 | 268.6 | 0.015 | 0.9 | 0
79 | 1.3167 | 150 | 0 | 7.9 | 273.9 | 0.011 | 0.66 | 0 | 79 | 1.3167 | 150.1 | 1 | 158 | 84.8 | 0.023 | 1.38 | 1 | 79 | 1.3167 | 150.1 | 0 | 79 | 268.6 | 0.015 | 0.9 | 0
79.5 | 1.325 | 150.1 | 0 | 7.95 | 274 | 0.011 | 0.66 | 0 | 79.5 | 1.325 | 150 | 1 | 159 | 81.3 | 0.023 | 1.38 | 1 | 79.5 | 1.325 | 150.1 | 0 | 79.5 | 268.7 | 0.015 | 0.9 | 0
80 | 1.3333 | 150 | 0 | 8 | 273.9 | 0.011 | 0.66 | 0 | 80 | 1.3333 | 149.9 | 1 | 160 | 85.2 | 0.023 | 1.38 | 1 | 80 | 1.3333 | 150 | 0 | 80 | 268.6 | 0.015 | 0.9 | 0
80.5 | 1.3417 | 149.9 | 0 | 8.05 | 273.9 | 0.011 | 0.66 | 0 | 80.5 | 1.3417 | 150 | 1 | 161 | 81.8 | 0.023 | 1.38 | 1 | 80.5 | 1.3417 | 149.9 | 0 | 80.5 | 268.7 | 0.015 | 0.9 | 0
81 | 1.35 | 150 | 0 | 8.1 | 273.9 | 0.011 | 0.66 | 0 | 81 | 1.35 | 150.1 | 1 | 162 | 80.1 | 0.023 | 1.38 | 1 | 81 | 1.35 | 150 | 0 | 81 | 268.7 | 0.015 | 0.9 | 0
81.5 | 1.3583 | 149.8 | 0 | 8.15 | 273.9 | 0.011 | 0.66 | 0 | 81.5 | 1.3583 | 150.1 | 1 | 163 | 76.8 | 0.023 | 1.38 | 1 | 81.5 | 1.3583 | 150 | 0 | 81.5 | 268.7 | 0.015 | 0.9 | 0
82 | 1.3667 | 150 | 0 | 8.2 | 273.9 | 0.011 | 0.66 | 0 | 82 | 1.3667 | 150.1 | 1 | 164 | 78.4 | 0.023 | 1.38 | 1 | 82 | 1.3667 | 150.1 | 0 | 82 | 268.7 | 0.015 | 0.9 | 0
82.5 | 1.375 | 150 | 0 | 8.25 | 273.9 | 0.011 | 0.66 | 0 | 82.5 | 1.375 | 150 | 1 | 165 | 78.4 | 0.023 | 1.38 | 1 | 82.5 | 1.375 | 150 | 0 | 82.5 | 268.6 | 0.015 | 0.9 | 0
83 | 1.3833 | 149.9 | 0 | 8.3 | 273.9 | 0.011 | 0.66 | 0 | 83 | 1.3833 | 150 | 1 | 166 | 77.9 | 0.023 | 1.38 | 1 | 83 | 1.3833 | 150 | 0 | 83 | 268.7 | 0.015 | 0.9 | 0
83.5 | 1.3917 | 150.1 | 0 | 8.35 | 274 | 0.011 | 0.66 | 0 | 83.5 | 1.3917 | 149.9 | 1 | 167 | 82.7 | 0.023 | 1.38 | 1 | 83.5 | 1.3917 | 150 | 0 | 83.5 | 268.8 | 0.015 | 0.9 | 0
84 | 1.4 | 150.1 | 0 | 8.4 | 273.9 | 0.011 | 0.66 | 0 | 84 | 1.4 | 150 | 1 | 168 | 75.7 | 0.023 | 1.38 | 1 | 84 | 1.4 | 149.9 | 0 | 84 | 268.6 | 0.015 | 0.9 | 0
84.5 | 1.4083 | 150.1 | 0 | 8.45 | 273.9 | 0.011 | 0.66 | 0 | 84.5 | 1.4083 | 150.1 | 1 | 169 | 82.1 | 0.023 | 1.38 | 1 | 84.5 | 1.4083 | 150 | 0 | 84.5 | 268.7 | 0.015 | 0.9 | 0
85 | 1.4167 | 150.1 | 0 | 8.5 | 273.9 | 0.011 | 0.66 | 0 | 85 | 1.4167 | 150.1 | 1 | 170 | 78.3 | 0.023 | 1.38 | 1.5 | 85 | 1.4167 | 150.1 | 0 | 85 | 268.7 | 0.015 | 0.9 | 0
85.5 | 1.425 | 150 | 0 | 8.55 | 273.8 | 0.011 | 0.66 | 0 | 85.5 | 1.425 | 149.9 | 2 | 171 | 67.5 | 0.023 | 1.38 | 1.6667 | 85.5 | 1.425 | 150 | 0 | 85.5 | 268.6 | 0.015 | 0.9 | 0
86 | 1.4333 | 150.1 | 0 | 8.6 | 274 | 0.011 | 0.66 | 0 | 86 | 1.4333 | 150.1 | 2 | 172 | 62.9 | 0.023 | 1.38 | 2 | 86 | 1.4333 | 150 | 0 | 86 | 268.7 | 0.015 | 0.9 | 0
86.5 | 1.4417 | 150.1 | 0 | 8.65 | 273.9 | 0.011 | 0.66 | 0 | 86.5 | 1.4417 | 150.1 | 2 | 173 | 60.8 | 0.023 | 1.38 | 2 | 86.5 | 1.4417 | 150 | 0 | 86.5 | 268.6 | 0.015 | 0.9 | 0
87 | 1.45 | 150.2 | 0 | 8.7 | 273.9 | 0.011 | 0.66 | 0 | 87 | 1.45 | 150.1 | 2 | 174 | 63.9 | 0.023 | 1.38 | 2 | 87 | 1.45 | 149.9 | 0 | 87 | 268.7 | 0.015 | 0.9 | 0
87.5 | 1.4583 | 150 | 0 | 8.75 | 273.9 | 0.011 | 0.66 | 0 | 87.5 | 1.4583 | 150 | 2 | 175 | 56.7 | 0.023 | 1.38 | 2 | 87.5 | 1.4583 | 150.1 | 0 | 87.5 | 268.7 | 0.015 | 0.9 | 0
88 | 1.4667 | 150 | 0 | 8.8 | 273.8 | 0.011 | 0.66 | 0 | 88 | 1.4667 | 150.1 | 2 | 176 | 50.2 | 0.023 | 1.38 | 2 | 88 | 1.4667 | 150.2 | 0 | 88 | 268.6 | 0.015 | 0.9 | 0
88.5 | 1.475 | 150.1 | 0 | 8.85 | 273.9 | 0.011 | 0.66 | 0 | 88.5 | 1.475 | 149.9 | 2 | 177 | 47.3 | 0.023 | 1.38 | 2 | 88.5 | 1.475 | 150.1 | 0 | 88.5 | 268.7 | 0.015 | 0.9 | 0
89 | 1.4833 | 150.2 | 0 | 8.9 | 273.9 | 0.011 | 0.66 | 0 | 89 | 1.4833 | 149.9 | 2 | 178 | 45.5 | 0.023 | 1.38 | 2 | 89 | 1.4833 | 150.2 | 0 | 89 | 268.7 | 0.015 | 0.9 | 0
89.5 | 1.4917 | 150.1 | 0 | 8.95 | 273.9 | 0.011 | 0.66 | 0 | 89.5 | 1.4917 | 149.9 | 2 | 179 | 43.1 | 0.023 | 1.38 | 2.3333 | 89.5 | 1.4917 | 150.1 | 0 | 89.5 | 268.6 | 0.015 | 0.9 | 0
90 | 1.5 | 149.9 | 0 | 9 | 273.9 | 0.011 | 0.66 | 0 | 90 | 1.5 | 150.1 | 3 | 180 | 40.5 | 0.023 | 1.38 | 2.5 | 90 | 1.5 | 150.1 | 0 | 90 | 268.7 | 0.015 | 0.9 | 0
90.5 | 1.5083 | 150.1 | 0 | 9.05 | 274.3 | 0.011 | 0.66 | 0 | 90.5 | 1.5083 | 150 | 2 | 181 | 47 | 0.023 | 1.38 | 2.3333 | 90.5 | 1.5083 | 150 | 0 | 90.5 | 268.6 | 0.015 | 0.9 | 0
91 | 1.5167 | 149.8 | 0 | 9.1 | 274.2 | 0.011 | 0.66 | 0 | 91 | 1.5167 | 150.1 | 2 | 182 | 51.3 | 0.023 | 1.38 | 2 | 91 | 1.5167 | 150 | 0 | 91 | 268.6 | 0.015 | 0.9 | 0
91.5 | 1.525 | 149.9 | 0 | 9.15 | 273.9 | 0.011 | 0.66 | 0 | 91.5 | 1.525 | 150.1 | 2 | 183 | 46.1 | 0.023 | 1.38 | 2 | 91.5 | 1.525 | 150.1 | 0 | 91.5 | 268.7 | 0.015 | 0.9 | 0
92 | 1.5333 | 150 | 0 | 9.2 | 273.9 | 0.011 | 0.66 | 0 | 92 | 1.5333 | 150.1 | 2 | 184 | 44 | 0.023 | 1.38 | 2 | 92 | 1.5333 | 149.9 | 0 | 92 | 268.6 | 0.015 | 0.9 | 0
92.5 | 1.5417 | 150.1 | 0 | 9.25 | 273.9 | 0.011 | 0.66 | 0 | 92.5 | 1.5417 | 150 | 2 | 185 | 46.3 | 0.023 | 1.38 | 2 | 92.5 | 1.5417 | 150 | 0 | 92.5 | 268.5 | 0.015 | 0.9 | 0
93 | 1.55 | 149.9 | 0 | 9.3 | 273.8 | 0.011 | 0.66 | 0 | 93 | 1.55 | 150 | 2 | 186 | 53.8 | 0.023 | 1.38 | 2 | 93 | 1.55 | 150 | 0 | 93 | 268.6 | 0.015 | 0.9 | 0
93.5 | 1.5583 | 150 | 0 | 9.35 | 274.1 | 0.011 | 0.66 | 0 | 93.5 | 1.5583 | 150 | 2 | 187 | 51.7 | 0.023 | 1.38 | 2 | 93.5 | 1.5583 | 150 | 0 | 93.5 | 268.6 | 0.015 | 0.9 | 0
94 | 1.5667 | 149.9 | 0 | 9.4 | 275.1 | 0.011 | 0.66 | 0 | 94 | 1.5667 | 150.1 | 2 | 188 | 47.8 | 0.023 | 1.38 | 2 | 94 | 1.5667 | 149.9 | 0 | 94 | 268.6 | 0.015 | 0.9 | 0
94.5 | 1.575 | 150 | 0 | 9.45 | 269.4 | 0.011 | 0.66 | 0 | 94.5 | 1.575 | 150.2 | 2 | 189 | 47 | 0.023 | 1.38 | 2 | 94.5 | 1.575 | 150 | 0 | 94.5 | 268.6 | 0.015 | 0.9 | 0
95 | 1.5833 | 150 | 0 | 9.5 | 274.4 | 0.011 | 0.66 | 0 | 95 | 1.5833 | 150 | 2 | 190 | 45 | 0.023 | 1.38 | 2 | 95 | 1.5833 | 149.9 | 0 | 95 | 268.6 | 0.015 | 0.9 | 0
95.5 | 1.5917 | 150 | 0 | 9.55 | 255 | 0.011 | 0.66 | 0 | 95.5 | 1.5917 | 149.9 | 2 | 191 | 49.4 | 0.023 | 1.38 | 2 | 95.5 | 1.5917 | 150 | 0 | 95.5 | 268.6 | 0.015 | 0.9 | 0
96 | 1.6 | 149.9 | 0 | 9.6 | 266.3 | 0.011 | 0.66 | 0 | 96 | 1.6 | 149.9 | 2 | 192 | 47.6 | 0.023 | 1.38 | 2 | 96 | 1.6 | 150 | 0 | 96 | 268.6 | 0.015 | 0.9 | 0
96.5 | 1.6083 | 150 | 0 | 9.65 | 234.3 | 0.011 | 0.66 | 0.33333 | 96.5 | 1.6083 | 149.9 | 2 | 193 | 46.1 | 0.023 | 1.38 | 2 | 96.5 | 1.6083 | 149.9 | 0 | 96.5 | 268.7 | 0.015 | 0.9 | 0
97 | 1.6167 | 149.9 | 1 | 9.7 | 203.1 | 0.011 | 0.66 | 0.66667 | 97 | 1.6167 | 150 | 2 | 194 | 48.5 | 0.023 | 1.38 | 2 | 97 | 1.6167 | 149.9 | 0 | 97 | 268.7 | 0.015 | 0.9 | 0
97.5 | 1.625 | 149.9 | 1 | 9.75 | 199.7 | 0.011 | 0.66 | 0.66667 | 97.5 | 1.625 | 150 | 2 | 195 | 48.8 | 0.023 | 1.38 | 2 | 97.5 | 1.625 | 150 | 0 | 97.5 | 268.7 | 0.015 | 0.9 | 0
98 | 1.6333 | 150 | 0 | 9.8 | 223.1 | 0.011 | 0.66 | 0.33333 | 98 | 1.6333 | 150.1 | 2 | 196 | 49 | 0.023 | 1.38 | 2 | 98 | 1.6333 | 149.8 | 0 | 98 | 268.6 | 0.015 | 0.9 | 0
98.5 | 1.6417 | 150 | 0 | 9.85 | 218 | 0.011 | 0.66 | 0 | 98.5 | 1.6417 | 150.1 | 2 | 197 | 50.1 | 0.023 | 1.38 | 2 | 98.5 | 1.6417 | 149.8 | 0 | 98.5 | 268.7 | 0.015 | 0.9 | 0
99 | 1.65 | 150 | 0 | 9.9 | 273.9 | 0.011 | 0.66 | 0 | 99 | 1.65 | 150.1 | 2 | 198 | 47.9 | 0.023 | 1.38 | 2 | 99 | 1.65 | 149.9 | 0 | 99 | 268.7 | 0.015 | 0.9 | 0
99.5 | 1.6583 | 150.1 | 0 | 9.95 | 240 | 0.011 | 0.66 | 0.33333 | 99.5 | 1.6583 | 150 | 2 | 199 | 47 | 0.023 | 1.38 | 2 | 99.5 | 1.6583 | 150 | 0 | 99.5 | 268.7 | 0.015 | 0.9 | 0
100 | 1.6667 | 150 | 1 | 10 | 136.2 | 0.011 | 0.66 | 0.33333 | 100 | 1.6667 | 150 | 2 | 200 | 48.8 | 0.023 | 1.38 | 2 | 100 | 1.6667 | 149.9 | 0 | 100 | 268.6 | 0.015 | 0.9 | 0
100.5 | 1.675 | 150.1 | 0 | 10.05 | 222 | 0.011 | 0.66 | 0.33333 | 100.5 | 1.675 | 150 | 2 | 201 | 48.3 | 0.023 | 1.38 | 2 | 100.5 | 1.675 | 149.8 | 0 | 100.5 | 268.6 | 0.015 | 0.9 | 0
101 | 1.6833 | 150.1 | 0 | 10.1 | 222.9 | 0.011 | 0.66 | 0 | 101 | 1.6833 | 150 | 2 | 202 | 47.3 | 0.023 | 1.38 | 2 | 101 | 1.6833 | 149.7 | 0 | 101 | 268.7 | 0.015 | 0.9 | 0
101.5 | 1.6917 | 150.1 | 0 | 10.15 | 235.4 | 0.011 | 0.66 | 0.33333 | 101.5 | 1.6917 | 149.9 | 2 | 203 | 48.8 | 0.023 | 1.38 | 2 | 101.5 | 1.6917 | 149.4 | 0 | 101.5 | 268.5 | 0.015 | 0.9 | 0
102 | 1.7 | 150 | 1 | 10.2 | 205.5 | 0.011 | 0.66 | 0.33333 | 102 | 1.7 | 150 | 2 | 204 | 50.1 | 0.023 | 1.38 | 2 | 102 | 1.7 | 149.4 | 0 | 102 | 268.6 | 0.015 | 0.9 | 0
102.5 | 1.7083 | 150.1 | 0 | 10.25 | 242.6 | 0.011 | 0.66 | 0.33333 | 102.5 | 1.7083 | 149.9 | 2 | 205 | 47.9 | 0.023 | 1.38 | 2 | 102.5 | 1.7083 | 149.4 | 0 | 102.5 | 268.7 | 0.015 | 0.9 | 0
103 | 1.7167 | 150.1 | 0 | 10.3 | 273 | 0.011 | 0.66 | 4 | 103 | 1.7167 | 150 | 2 | 206 | 49 | 0.023 | 1.38 | 2 | 103 | 1.7167 | 149.4 | 0 | 103 | 267.9 | 0.015 | 0.9 | 0
103.5 | 1.725 | 150 | 12 | 10.35 | 8.7 | 0.011 | 0.66 | 4.3333 | 103.5 | 1.725 | 149.9 | 2 | 207 | 49 | 0.023 | 1.38 | 2 | 103.5 | 1.725 | 149.6 | 0 | 103.5 | 221.6 | 0.015 | 0.9 | 0.33333
104 | 1.7333 | 150 | 1 | 10.4 | 175.5 | 0.011 | 0.66 | 4.6667 | 104 | 1.7333 | 150 | 2 | 208 | 50.6 | 0.023 | 1.38 | 2 | 104 | 1.7333 | 149.5 | 1 | 104 | 183.2 | 0.015 | 0.9 | 0.66667
104.5 | 1.7417 | 150 | 1 | 10.45 | 168.1 | 0.011 | 0.66 | 1 | 104.5 | 1.7417 | 149.9 | 2 | 209 | 51.6 | 0.023 | 1.38 | 2 | 104.5 | 1.7417 | 149.7 | 1 | 104.5 | 160.3 | 0.015 | 0.9 | 1
105 | 1.75 | 149.9 | 1 | 10.5 | 193.9 | 0.011 | 0.66 | 1 | 105 | 1.75 | 150 | 2 | 210 | 52.3 | 0.023 | 1.38 | 2 | 105 | 1.75 | 149.8 | 1 | 105 | 142.2 | 0.015 | 0.9 | 1
105.5 | 1.7583 | 150.1 | 1 | 10.55 | 135.8 | 0.011 | 0.66 | 0.66667 | 105.5 | 1.7583 | 150 | 2 | 211 | 52.9 | 0.023 | 1.38 | 2 | 105.5 | 1.7583 | 150 | 1 | 105.5 | 134.3 | 0.015 | 0.9 | 1
106 | 1.7667 | 150 | 0 | 10.6 | 214.6 | 0.011 | 0.66 | 0.66667 | 106 | 1.7667 | 150 | 2 | 212 | 54.1 | 0.023 | 1.38 | 2 | 106 | 1.7667 | 150 | 1 | 106 | 107.4 | 0.015 | 0.9 | 1
106.5 | 1.775 | 149.9 | 1 | 10.65 | 189.3 | 0.011 | 0.66 | 0.33333 | 106.5 | 1.775 | 150 | 2 | 213 | 53 | 0.023 | 1.38 | 2 | 106.5 | 1.775 | 150.1 | 1 | 106.5 | 86.6 | 0.015 | 0.9 | 1
107 | 1.7833 | 150.1 | 0 | 10.7 | 218.8 | 0.011 | 0.66 | 0.33333 | 107 | 1.7833 | 150.1 | 2 | 214 | 53.7 | 0.023 | 1.38 | 2 | 107 | 1.7833 | 150.1 | 1 | 107 | 97.9 | 0.015 | 0.9 | 1
107.5 | 1.7917 | 150.1 | 0 | 10.75 | 214.6 | 0.011 | 0.66 | 0 | 107.5 | 1.7917 | 150 | 2 | 215 | 55.2 | 0.023 | 1.38 | 2 | 107.5 | 1.7917 | 150.2 | 1 | 107.5 | 82.5 | 0.015 | 0.9 | 1.3333
108 | 1.8 | 150.1 | 0 | 10.8 | 219.4 | 0.011 | 0.66 | 0 | 108 | 1.8 | 150 | 2 | 216 | 55.9 | 0.023 | 1.38 | 2 | 108 | 1.8 | 150.3 | 2 | 108 | 65.9 | 0.015 | 0.9 | 1.6667
108.5 | 1.8083 | 150.1 | 0 | 10.85 | 274 | 0.011 | 0.66 | 0.33333 | 108.5 | 1.8083 | 150 | 2 | 217 | 58.2 | 0.023 | 1.38 | 2 | 108.5 | 1.8083 | 150.2 | 2 | 108.5 | 42.7 | 0.015 | 0.9 | 2
109 | 1.8167 | 150 | 1 | 10.9 | 190.6 | 0.011 | 0.66 | 0.66667 | 109 | 1.8167 | 150 | 2 | 218 | 54.3 | 0.023 | 1.38 | 2 | 109 | 1.8167 | 150.4 | 2 | 109 | 55.7 | 0.015 | 0.9 | 2
109.5 | 1.825 | 150 | 1 | 10.95 | 185.6 | 0.011 | 0.66 | 1 | 109.5 | 1.825 | 149.9 | 2 | 219 | 56.1 | 0.023 | 1.38 | 2 | 109.5 | 1.825 | 150.3 | 2 | 109.5 | 56.2 | 0.015 | 0.9 | 2
110 | 1.8333 | 150.2 | 1 | 11 | 180.6 | 0.011 | 0.66 | 0.66667 | 110 | 1.8333 | 150 | 2 | 220 | 54.3 | 0.023 | 1.38 | 2 | 110 | 1.8333 | 150.3 | 2 | 110 | 51.4 | 0.015 | 0.9 | 2
110.5 | 1.8417 | 150 | 0 | 11.05 | 214.8 | 0.011 | 0.66 | 0.33333 | 110.5 | 1.8417 | 150 | 2 | 221 | 56.8 | 0.023 | 1.38 | 2 | 110.5 | 1.8417 | 150.2 | 2 | 110.5 | 46.3 | 0.015 | 0.9 | 2.3333
111 | 1.85 | 150.1 | 0 | 11.1 | 221.1 | 0.011 | 0.66 | 0.33333 | 111 | 1.85 | 150 | 2 | 222 | 52.4 | 0.023 | 1.38 | 2 | 111 | 1.85 | 150.2 | 3 | 111 | 35.4 | 0.015 | 0.9 | 3
111.5 | 1.8583 | 150.1 | 1 | 11.15 | 209.6 | 0.011 | 0.66 | 0.66667 | 111.5 | 1.8583 | 150 | 2 | 223 | 57.6 | 0.023 | 1.38 | 2 | 111.5 | 1.8583 | 150.2 | 4 | 111.5 | 27 | 0.015 | 0.9 | 4
112 | 1.8667 | 150 | 1 | 11.2 | 203.1 | 0.011 | 0.66 | 1 | 112 | 1.8667 | 150 | 2 | 224 | 57.1 | 0.023 | 1.38 | 2 | 112 | 1.8667 | 150.3 | 5 | 112 | 20.2 | 0.015 | 0.9 | 4.6667
112.5 | 1.875 | 150.1 | 1 | 11.25 | 165.2 | 0.011 | 0.66 | 1 | 112.5 | 1.875 | 149.9 | 2 | 225 | 52.8 | 0.023 | 1.38 | 2 | 112.5 | 1.875 | 150.3 | 5 | 112.5 | 20.3 | 0.015 | 0.9 | 5
113 | 1.8833 | 149.9 | 1 | 11.3 | 134.6 | 0.011 | 0.66 | 1 | 113 | 1.8833 | 150 | 2 | 226 | 53.3 | 0.023 | 1.38 | 2 | 113 | 1.8833 | 150.3 | 5 | 113 | 23.2 | 0.015 | 0.9 | 4.3333
113.5 | 1.8917 | 150.2 | 1 | 11.35 | 120.3 | 0.011 | 0.66 | 1 | 113.5 | 1.8917 | 150 | 2 | 227 | 56.1 | 0.023 | 1.38 | 2 | 113.5 | 1.8917 | 150.3 | 3 | 113.5 | 38.3 | 0.015 | 0.9 | 3.6667
114 | 1.9 | 150.1 | 1 | 11.4 | 106.8 | 0.011 | 0.66 | 1 | 114 | 1.9 | 150 | 2 | 228 | 57.2 | 0.023 | 1.38 | 2 | 114 | 1.9 | 150.2 | 3 | 114 | 33.4 | 0.015 | 0.9 | 3.6667
114.5 | 1.9083 | 150 | 1 | 11.45 | 84.6 | 0.011 | 0.66 | 1 | 114.5 | 1.9083 | 150 | 2 | 229 | 58.7 | 0.023 | 1.38 | 2 | 114.5 | 1.9083 | 150.2 | 5 | 114.5 | 19.7 | 0.015 | 0.9 | 6.6667
115 | 1.9167 | 150.1 | 1 | 11.5 | 82.3 | 0.011 | 0.66 | 1 | 115 | 1.9167 | 149.9 | 2 | 230 | 57.4 | 0.023 | 1.38 | 2 | 115 | 1.9167 | 150.3 | 12 | 115 | 9.1 | 0.015 | 0.9 | 11
115.5 | 1.925 | 150 | 1 | 11.55 | 81.9 | 0.011 | 0.66 | 1 | 115.5 | 1.925 | 150 | 2 | 231 | 60.3 | 0.023 | 1.38 | 2 | 115.5 | 1.925 | 150.2 | 16 | 115.5 | 6.7 | 0.015 | 0.9 | 14
116 | 1.9333 | 150.1 | 1 | 11.6 | 84 | 0.011 | 0.66 | 1 | 116 | 1.9333 | 150.1 | 2 | 232 | 56.2 | 0.023 | 1.38 | 2 | 116 | 1.9333 | 150.3 | 14 | 116 | 7.6 | 0.015 | 0.9 | 16
116.5 | 1.9417 | 150 | 1 | 11.65 | 72.9 | 0.011 | 0.66 | 1.3333 | 116.5 | 1.9417 | 150 | 2 | 233 | 63 | 0.023 | 1.38 | 2 | 116.5 | 1.9417 | 150.3 | 18 | 116.5 | 5.9 | 0.015 | 0.9 | 16.3333
117 | 1.95 | 150.1 | 2 | 11.7 | 61.5 | 0.011 | 0.66 | 1.6667 | 117 | 1.95 | 150 | 2 | 234 | 63 | 0.023 | 1.38 | 2 | 117 | 1.95 | 150.2 | 17 | 117 | 6.4 | 0.015 | 0.9 | 18.6667
117.5 | 1.9583 | 149.9 | 2 | 11.75 | 64.1 | 0.011 | 0.66 | 2 | 117.5 | 1.9583 | 149.9 | 2 | 235 | 58.9 | 0.023 | 1.38 | 2 | 117.5 | 1.9583 | 150.3 | 21 | 117.5 | 5.1 | 0.015 | 0.9 | 20
118 | 1.9667 | 150.1 | 2 | 11.8 | 51.8 | 0.011 | 0.66 | 2 | 118 | 1.9667 | 150 | 2 | 236 | 57.9 | 0.023 | 1.38 | 2 | 118 | 1.9667 | 150.3 | 22 | 118 | 4.7 | 0.015 | 0.9 | 20
118.5 | 1.975 | 150.1 | 2 | 11.85 | 50 | 0.011 | 0.66 | 2 | 118.5 | 1.975 | 150 | 2 | 237 | 55.9 | 0.023 | 1.38 | 2 | 118.5 | 1.975 | 150.3 | 17 | 118.5 | 6.2 | 0.015 | 0.9 | 18.6667
119 | 1.9833 | 149.9 | 2 | 11.9 | 48.8 | 0.011 | 0.66 | 2 | 119 | 1.9833 | 150 | 2 | 238 | 54 | 0.023 | 1.38 | 2 | 119 | 1.9833 | 150.2 | 17 | 119 | 6.3 | 0.015 | 0.9 | 16.6667
119.5 | 1.9917 | 150 | 2 | 11.95 | 45.1 | 0.011 | 0.66 | 2.3333 | 119.5 | 1.9917 | 150 | 2 | 239 | 52.2 | 0.023 | 1.38 | 2 | 119.5 | 1.9917 | 150.2 | 16 | 119.5 | 6.5 | 0.015 | 0.9 | 16.3333
120 | 2 | 150 | 3 | 12 | 40.3 | 0.011 | 0.66 | 2.6667 | 120 | 2 | 150 | 2 | 240 | 52.5 | 0.023 | 1.38 | 2 | 120 | 2 | 150.1 | 16 | 120 | 6.6 | 0.015 | 0.9 | 16.6667
120.5 | 2.0083 | 149.9 | 3 | 12.05 | 37.2 | 0.011 | 0.66 | 2.3333 | 120.5 | 2.0083 | 150 | 2 | 241 | 51.2 | 0.023 | 1.38 | 2 | 120.5 | 2.0083 | 150.2 | 18 | 120.5 | 5.7 | 0.015 | 0.9 | 17.6667
121 | 2.0167 | 150.2 | 1 | 12.1 | 72.6 | 0.011 | 0.66 | 2 | 121 | 2.0167 | 150 | 2 | 242 | 53.6 | 0.023 | 1.38 | 2 | 121 | 2.0167 | 150.2 | 19 | 121 | 5.5 | 0.015 | 0.9 | 20
121.5 | 2.025 | 149.9 | 2 | 12.15 | 70 | 0.011 | 0.66 | 1.3333 | 121.5 | 2.025 | 150 | 2 | 243 | 55.6 | 0.023 | 1.38 | 2 | 121.5 | 2.025 | 150 | 23 | 121.5 | 4.5 | 0.015 | 0.9 | 21
122 | 2.0333 | 149.9 | 1 | 12.2 | 92.3 | 0.011 | 0.66 | 1.3333 | 122 | 2.0333 | 150 | 2 | 244 | 54.9 | 0.023 | 1.38 | 2 | 122 | 2.0333 | 150.2 | 21 | 122 | 5 | 0.015 | 0.9 | 22.3333
122.5 | 2.0417 | 150.2 | 1 | 12.25 | 103.6 | 0.011 | 0.66 | 1.3333 | 122.5 | 2.0417 | 150 | 2 | 245 | 54.5 | 0.023 | 1.38 | 2 | 122.5 | 2.0417 | 150.2 | 23 | 122.5 | 4.6 | 0.015 | 0.9 | 23
123 | 2.05 | 150 | 2 | 12.3 | 61 | 0.011 | 0.66 | 2.6667 | 123 | 2.05 | 150.1 | 2 | 246 | 55.8 | 0.023 | 1.38 | 2 | 123 | 2.05 | 150.1 | 25 | 123 | 4.2 | 0.015 | 0.9 | 24
123.5 | 2.0583 | 149.9 | 5 | 12.35 | 22.8 | 0.011 | 0.66 | 2.6667 | 123.5 | 2.0583 | 149.9 | 2 | 247 | 54.4 | 0.023 | 1.38 | 2 | 123.5 | 2.0583 | 150.1 | 24 | 123.5 | 4.4 | 0.015 | 0.9 | 24.6667
124 | 2.0667 | 149.9 | 1 | 12.4 | 90 | 0.011 | 0.66 | 3.6667 | 124 | 2.0667 | 150 | 2 | 248 | 55.3 | 0.023 | 1.38 | 2 | 124 | 2.0667 | 150.1 | 25 | 124 | 4.2 | 0.015 | 0.9 | 25.3333
124.5 | 2.075 | 150 | 5 | 12.45 | 22.7 | 0.011 | 0.66 | 3.3333 | 124.5 | 2.075 | 150 | 2 | 249 | 54.2 | 0.023 | 1.38 | 2 | 124.5 | 2.075 | 150 | 27 | 124.5 | 3.9 | 0.015 | 0.9 | 25.6667
125 | 2.0833 | 150 | 4 | 12.5 | 26.7 | 0.011 | 0.66 | 3.6667 | 125 | 2.0833 | 150 | 2 | 250 | 54 | 0.023 | 1.38 | 2 | 125 | 2.0833 | 150.1 | 25 | 125 | 4.2 | 0.015 | 0.9 | 26.3333
125.5 | 2.0917 | 149.9 | 2 | 12.55 | 61.3 | 0.011 | 0.66 | 3.3333 | 125.5 | 2.0917 | 150 | 2 | 251 | 62.1 | 0.023 | 1.38 | 2 | 125.5 | 2.0917 | 150 | 27 | 125.5 | 3.9 | 0.015 | 0.9 | 24
126 | 2.1 | 150 | 4 | 12.6 | 27.7 | 0.011 | 0.66 | 3 | 126 | 2.1 | 150 | 2 | 252 | 56.5 | 0.023 | 1.38 | 2 | 126 | 2.1 | 150.2 | 20 | 126 | 5.4 | 0.015 | 0.9 | 23
126.5 | 2.1083 | 150 | 3 | 12.65 | 30.1 | 0.011 | 0.66 | 3.3333 | 126.5 | 2.1083 | 150 | 2 | 253 | 55.1 | 0.023 | 1.38 | 2 | 126.5 | 2.1083 | 150.1 | 22 | 126.5 | 4.7 | 0.015 | 0.9 | 20.6667
127 | 2.1167 | 149.9 | 3 | 12.7 | 30.2 | 0.011 | 0.66 | 3 | 127 | 2.1167 | 150.1 | 2 | 254 | 54.1 | 0.023 | 1.38 | 2 | 127 | 2.1167 | 150.1 | 20 | 127 | 5.4 | 0.015 | 0.9 | 21
127.5 | 2.125 | 150 | 3 | 12.75 | 31.2 | 0.011 | 0.66 | 3.3333 | 127.5 | 2.125 | 150 | 2 | 255 | 53.5 | 0.023 | 1.38 | 2 | 127.5 | 2.125 | 150.3 | 21 | 127.5 | 5.2 | 0.015 | 0.9 | 21
128 | 2.1333 | 150 | 4 | 12.8 | 26.6 | 0.011 | 0.66 | 4 | 128 | 2.1333 | 150 | 2 | 256 | 52.9 | 0.023 | 1.38 | 2 | 128 | 2.1333 | 150.1 | 22 | 128 | 4.9 | 0.015 | 0.9 | 21.6667
128.5 | 2.1417 | 150.2 | 5 | 12.85 | 21.8 | 0.011 | 0.66 | 4.3333 | 128.5 | 2.1417 | 149.9 | 2 | 257 | 52.1 | 0.023 | 1.38 | 2 | 128.5 | 2.1417 | 150 | 22 | 128.5 | 4.8 | 0.015 | 0.9 | 22
129 | 2.15 | 150 | 4 | 12.9 | 25.8 | 0.011 | 0.66 | 4.3333 | 129 | 2.15 | 150 | 2 | 258 | 51.3 | 0.023 | 1.38 | 2 | 129 | 2.15 | 150.2 | 22 | 129 | 4.9 | 0.015 | 0.9 | 23
129.5 | 2.1583 | 150 | 4 | 12.95 | 23.5 | 0.011 | 0.66 | 4.3333 | 129.5 | 2.1583 | 150 | 2 | 259 | 52.7 | 0.023 | 1.38 | 2 | 129.5 | 2.1583 | 150 | 25 | 129.5 | 4.2 | 0.015 | 0.9 | 24.3333
130 | 2.1667 | 150.1 | 5 | 13 | 22.9 | 0.011 | 0.66 | 4 | 130 | 2.1667 | 150 | 2 | 260 | 53.5 | 0.023 | 1.38 | 2 | 130 | 2.1667 | 150.1 | 26 | 130 | 4.1 | 0.015 | 0.9 | 25
130.5 | 2.175 | 150.1 | 3 | 13.05 | 39.1 | 0.011 | 0.66 | 6 | 130.5 | 2.175 | 150 | 2 | 261 | 53.8 | 0.023 | 1.38 | 2 | 130.5 | 2.175 | 150 | 24 | 130.5 | 4.5 | 0.015 | 0.9 | 25.6667
131 | 2.1833 | 149.9 | 10 | 13.1 | 10.7 | 0.011 | 0.66 | 7 | 131 | 2.1833 | 150 | 2 | 262 | 52.8 | 0.023 | 1.38 | 2 | 131 | 2.1833 | 150 | 27 | 131 | 3.9 | 0.015 | 0.9 | 25.3333
131.5 | 2.1917 | 149.9 | 8 | 13.15 | 12.9 | 0.011 | 0.66 | 7.3333 | 131.5 | 2.1917 | 150.1 | 2 | 263 | 52.5 | 0.023 | 1.38 | 2 | 131.5 | 2.1917 | 149.9 | 25 | 131.5 | 4.2 | 0.015 | 0.9 | 25.6667
132 | 2.2 | 150 | 4 | 13.2 | 25.7 | 0.011 | 0.66 | 5.3333 | 132 | 2.2 | 150 | 2 | 264 | 52 | 0.023 | 1.38 | 2 | 132 | 2.2 | 149.8 | 25 | 132 | 4.2 | 0.015 | 0.9 | 26.3333
132.5 | 2.2083 | 150.2 | 4 | 13.25 | 25.6 | 0.011 | 0.66 | 3.6667 | 132.5 | 2.2083 | 150 | 2 | 265 | 46.6 | 0.023 | 1.38 | 2 | 132.5 | 2.2083 | 149.9 | 29 | 132.5 | 3.6 | 0.015 | 0.9 | 27
133 | 2.2167 | 150 | 3 | 13.3 | 39.9 | 0.011 | 0.66 | 3.3333 | 133 | 2.2167 | 150 | 2 | 266 | 50.3 | 0.023 | 1.38 | 2 | 133 | 2.2167 | 149.8 | 27 | 133 | 3.9 | 0.015 | 0.9 | 27.3333
133.5 | 2.225 | 150 | 3 | 13.35 | 37.6 | 0.011 | 0.66 | 3.3333 | 133.5 | 2.225 | 150.1 | 2 | 267 | 52.3 | 0.023 | 1.38 | 2 | 133.5 | 2.225 | 149.9 | 26 | 133.5 | 4.1 | 0.015 | 0.9 | 26.6667
134 | 2.2333 | 149.8 | 4 | 13.4 | 25.1 | 0.011 | 0.66 | 3.3333 | 134 | 2.2333 | 150 | 2 | 268 | 49.6 | 0.023 | 1.38 | 2 | 134 | 2.2333 | 150 | 27 | 134 | 3.9 | 0.015 | 0.9 | 26.6667
134.5 | 2.2417 | 150 | 3 | 13.45 | 36.5 | 0.011 | 0.66 | 3.3333 | 134.5 | 2.2417 | 150 | 2 | 269 | 48.1 | 0.023 | 1.38 | 2 | 134.5 | 2.2417 | 149.9 | 27 | 134.5 | 3.9 | 0.015 | 0.9 | 28.6667
135 | 2.25 | 149.8 | 3 | 13.5 | 33.8 | 0.011 | 0.66 | 8 | 135 | 2.25 | 150 | 2 | 270 | 47.2 | 0.023 | 1.38 | 2 | 135 | 2.25 | 149.9 | 32 | 135 | 3.4 | 0.015 | 0.9 | 30.3333
135.5 | 2.2583 | 149.7 | 18 | 13.55 | 5.9 | 0.011 | 0.66 | 8.3333 | 135.5 | 2.2583 | 150 | 2 | 271 | 47.8 | 0.023 | 1.38 | 2 | 135.5 | 2.2583 | 150.1 | 32 | 135.5 | 3.4 | 0.015 | 0.9 | 32
136 | 2.2667 | 149.7 | 4 | 13.6 | 29.2 | 0.011 | 0.66 | 8.6667 | 136 | 2.2667 | 150 | 2 | 272 | 45.9 | 0.023 | 1.38 | 2 | 136 | 2.2667 | 150.2 | 32 | 136 | 3.3 | 0.015 | 0.9 | 32
136.5 | 2.275 | 150.1 | 4 | 13.65 | 23.4 | 0.011 | 0.66 | 4 | 136.5 | 2.275 | 149.9 | 2 | 273 | 43.7 | 0.023 | 1.38 | 2.3333 | 136.5 | 2.275 | 150.1 | 32 | 136.5 | 3.3 | 0.015 | 0.9 | 32.3333
137 | 2.2833 | 150 | 4 | 13.7 | 23.6 | 0.011 | 0.66 | 3.6667 | 137 | 2.2833 | 150 | 3 | 274 | 40.6 | 0.023 | 1.38 | 3 | 137 | 2.2833 | 150.1 | 33 | 137 | 3.2 | 0.015 | 0.9 | 33
137.5 | 2.2917 | 149.9 | 3 | 13.75 | 31.7 | 0.011 | 0.66 | 4 | 137.5 | 2.2917 | 150 | 3 | 275 | 38.1 | 0.023 | 1.38 | 3 | 137.5 | 2.2917 | 150 | 34 | 137.5 | 3.2 | 0.015 | 0.9 | 33.6667
138 | 2.3 | 149.9 | 5 | 13.8 | 22.1 | 0.011 | 0.66 | 3.6667 | 138 | 2.3 | 150 | 3 | 276 | 36.5 | 0.023 | 1.38 | 3 | 138 | 2.3 | 150.1 | 34 | 138 | 3.1 | 0.015 | 0.9 | 34
138.5 | 2.3083 | 149.9 | 3 | 13.85 | 40.2 | 0.011 | 0.66 | 6 | 138.5 | 2.3083 | 150.1 | 3 | 277 | 32.5 | 0.023 | 1.38 | 3 | 138.5 | 2.3083 | 150.2 | 34 | 138.5 | 3.1 | 0.015 | 0.9 | 33.6667
139 | 2.3167 | 150 | 10 | 13.9 | 10.7 | 0.011 | 0.66 | 7.3333 | 139 | 2.3167 | 150.1 | 3 | 278 | 31.9 | 0.023 | 1.38 | 3 | 139 | 2.3167 | 150.1 | 33 | 139 | 3.2 | 0.015 | 0.9 | 33.3333
139.5 | 2.325 | 149.9 | 9 | 13.95 | 11.8 | 0.011 | 0.66 | 8 | 139.5 | 2.325 | 150 | 3 | 279 | 30 | 0.023 | 1.38 | 3 | 139.5 | 2.325 | 150.1 | 33 | 139.5 | 3.2 | 0.015 | 0.9 | 32
140 | 2.3333 | 149.9 | 5 | 14 | 22.2 | 0.011 | 0.66 | 5.6667 | 140 | 2.3333 | 149.9 | 3 | 280 | 29.7 | 0.023 | 1.38 | 3.5 | 140 | 2.3333 | 150.2 | 30 | 140 | 3.5 | 0.015 | 0.9 | 31.5
140.5 | 2.3417 | 150.1 | 3 | 14.05 | 31.1 | 0.011 | 0.66 | 3.6667 | 140.5 | 2.3417 | 150 | 4 | 281 | 29.2 | 0.023 | 1.38 | 3.3333
141 | 2.35 | 149.8 | 3 | 14.1 | 35.9 | 0.011 | 0.66 | 3.3333 | 141 | 2.35 | 149.9 | 3 | 282 | 30.9 | 0.023 | 1.38 | 3
141.5 | 2.3583 | 149.9 | 4 | 14.15 | 24.3 | 0.011 | 0.66 | 3.6667 | 141.5 | 2.3583 | 149.9 | 3 | 283 | 29.6 | 0.023 | 1.38 | 3.3333
142 | 2.3667 | 149.9 | 4 | 14.2 | 26.7 | 0.011 | 0.66 | 4 | 142 | 2.3667 | 150 | 4 | 284 | 28.4 | 0.023 | 1.38 | 4
142.5 | 2.375 | 149.8 | 4 | 14.25 | 24.7 | 0.011 | 0.66 | 4 | 142.5 | 2.375 | 150 | 4 | 285 | 28 | 0.023 | 1.38 | 4
143 | 2.3833 | 149.9 | 4 | 14.3 | 24.5 | 0.011 | 0.66 | 4.3333 | 143 | 2.3833 | 150 | 4 | 286 | 27.7 | 0.023 | 1.38 | 4
143.5 | 2.3917 | 150 | 5 | 14.35 | 23.1 | 0.011 | 0.66 | 4.3333 | 143.5 | 2.3917 | 150 | 4 | 287 | 26.8 | 0.023 | 1.38 | 4
144 | 2.4 | 150 | 4 | 14.4 | 23.5 | 0.011 | 0.66 | 4.3333 | 144 | 2.4 | 150.1 | 4 | 288 | 26.8 | 0.023 | 1.38 | 4
144.5 | 2.4083 | 150 | 4 | 14.45 | 24.3 | 0.011 | 0.66 | 4.3333 | 144.5 | 2.4083 | 150 | 4 | 289 | 26.7 | 0.023 | 1.38 | 4
145 | 2.4167 | 149.7 | 5 | 14.5 | 22.5 | 0.011 | 0.66 | 4 | 145 | 2.4167 | 149.9 | 4 | 290 | 26.9 | 0.023 | 1.38 | 4
145.5 | 2.425 | 149.9 | 3 | 14.55 | 30.2 | 0.011 | 0.66 | 4.3333 | 145.5 | 2.425 | 150 | 4 | 291 | 26.3 | 0.023 | 1.38 | 4
146 | 2.4333 | 149.8 | 5 | 14.6 | 20.4 | 0.011 | 0.66 | 3.3333 | 146 | 2.4333 | 150 | 4 | 292 | 26.9 | 0.023 | 1.38 | 4
146.5 | 2.4417 | 149.9 | 2 | 14.65 | 57.7 | 0.011 | 0.66 | 4.3333 | 146.5 | 2.4417 | 150 | 4 | 293 | 26.5 | 0.023 | 1.38 | 4
147 | 2.45 | 149.9 | 6 | 14.7 | 17.1 | 0.011 | 0.66 | 4 | 147 | 2.45 | 150 | 4 | 294 | 26.6 | 0.023 | 1.38 | 4
147.5 | 2.4583 | 150 | 4 | 14.75 | 23.5 | 0.011 | 0.66 | 5 | 147.5 | 2.4583 | 149.9 | 4 | 295 | 28.5 | 0.023 | 1.38 | 4
148 | 2.4667 | 149.8 | 5 | 14.8 | 21.6 | 0.011 | 0.66 | 4.6667 | 148 | 2.4667 | 150 | 4 | 296 | 25.6 | 0.023 | 1.38 | 4
148.5 | 2.475 | 150 | 5 | 14.85 | 21 | 0.011 | 0.66 | 5 | 148.5 | 2.475 | 150 | 4 | 297 | 27.9 | 0.023 | 1.38 | 4
149 | 2.4833 | 149.9 | 5 | 14.9 | 20.7 | 0.011 | 0.66 | 5 | 149 | 2.4833 | 149.9 | 4 | 298 | 25.8 | 0.023 | 1.38 | 4
149.5 | 2.4917 | 149.9 | 5 | 14.95 | 22.9 | 0.011 | 0.66 | 4.6667 | 149.5 | 2.4917 | 150 | 4 | 299 | 26.3 | 0.023 | 1.38 | 4
150 | 2.5 | 150 | 4 | 15 | 23.7 | 0.011 | 0.66 | 4.3333 | 150 | 2.5 | 150.1 | 4 | 300 | 26.4 | 0.023 | 1.38 | 4
150.5 | 2.5083 | 150.1 | 4 | 15.05 | 23.9 | 0.011 | 0.66 | 4.3333 | 150.5 | 2.5083 | 150.1 | 4 | 301 | 25.9 | 0.023 | 1.38 | 4
151 | 2.5167 | 150 | 5 | 15.1 | 23.3 | 0.011 | 0.66 | 4.3333 | 151 | 2.5167 | 150.1 | 4 | 302 | 27 | 0.023 | 1.38 | 4
151.5 | 2.525 | 150.1 | 4 | 15.15 | 23.5 | 0.011 | 0.66 | 4.6667 | 151.5 | 2.525 | 150 | 4 | 303 | 26.1 | 0.023 | 1.38 | 4
152 | 2.5333 | 150 | 5 | 15.2 | 23.2 | 0.011 | 0.66 | 4.6667 | 152 | 2.5333 | 150 | 4 | 304 | 25.8 | 0.023 | 1.38 | 4
152.5 | 2.5417 | 150.1 | 5 | 15.25 | 22.2 | 0.011 | 0.66 | 5 | 152.5 | 2.5417 | 149.9 | 4 | 305 | 25.3 | 0.023 | 1.38 | 4
153 | 2.55 | 150 | 5 | 15.3 | 22.2 | 0.011 | 0.66 | 5 | 153 | 2.55 | 150 | 4 | 306 | 24.9 | 0.023 | 1.38 | 4
153.5 | 2.5583 | 150 | 5 | 15.35 | 22.7 | 0.011 | 0.66 | 5 | 153.5 | 2.5583 | 150.1 | 4 | 307 | 25.8 | 0.023 | 1.38 | 4
154 | 2.5667 | 150.1 | 5 | 15.4 | 21.1 | 0.011 | 0.66 | 5 | 154 | 2.5667 | 150.1 | 4 | 308 | 25.4 | 0.023 | 1.38 | 4
154.5 | 2.575 | 149.9 | 5 | 15.45 | 22 | 0.011 | 0.66 | 5 | 154.5 | 2.575 | 150 | 4 | 309 | 26 | 0.023 | 1.38 | 4
155 | 2.5833 | 150.2 | 5 | 15.5 | 21.8 | 0.011 | 0.66 | 4.6667 | 155 | 2.5833 | 149.9 | 4 | 310 | 25.5 | 0.023 | 1.38 | 4
155.5 | 2.5917 | 150.1 | 4 | 15.55 | 26.2 | 0.011 | 0.66 | 4.6667 | 155.5 | 2.5917 | 150 | 4 | 311 | 25 | 0.023 | 1.38 | 4
156 | 2.6 | 150.2 | 5 | 15.6 | 20.9 | 0.011 | 0.66 | 4.3333 | 156 | 2.6 | 149.9 | 4 | 312 | 24.9 | 0.023 | 1.38 | 4
156.5 | 2.6083 | 149.9 | 4 | 15.65 | 24.8 | 0.011 | 0.66 | 4.3333 | 156.5 | 2.6083 | 149.9 | 4 | 313 | 24.7 | 0.023 | 1.38 | 4
157 | 2.6167 | 150.1 | 4 | 15.7 | 24.1 | 0.011 | 0.66 | 4.3333 | 157 | 2.6167 | 150 | 4 | 314 | 24.1 | 0.023 | 1.38 | 4
157.5 | 2.625 | 150 | 5 | 15.75 | 23.1 | 0.011 | 0.66 | 4.6667 | 157.5 | 2.625 | 150 | 4 | 315 | 24.2 | 0.023 | 1.38 | 4
158 | 2.6333 | 150.1 | 5 | 15.8 | 23.1 | 0.011 | 0.66 | 5 | 158 | 2.6333 | 150.1 | 4 | 316 | 24.3 | 0.023 | 1.38 | 4
158.5 | 2.6417 | 149.9 | 5 | 15.85 | 22.3 | 0.011 | 0.66 | 5 | 158.5 | 2.6417 | 150 | 4 | 317 | 24.9 | 0.023 | 1.38 | 4
159 | 2.65 | 149.9 | 5 | 15.9 | 21.1 | 0.011 | 0.66 | 4.6667 | 159 | 2.65 | 149.9 | 4 | 318 | 24.2 | 0.023 | 1.38 | 4
159.5 | 2.6583 | 150.1 | 4 | 15.95 | 25 | 0.011 | 0.66 | 4.6667 | 159.5 | 2.6583 | 149.9 | 4 | 319 | 25.4 | 0.023 | 1.38 | 4
160 | 2.6667 | 150 | 5 | 16 | 21.1 | 0.011 | 0.66 | 4.6667 | 160 | 2.6667 | 150 | 4 | 320 | 23.6 | 0.023 | 1.38 | 4
160.5 | 2.675 | 150.2 | 5 | 16.05 | 21.1 | 0.011 | 0.66 | 5
161 | 2.6833 | 150 | 5 | 16.1 | 22.1 | 0.011 | 0.66 | 5
161.5 | 2.6917 | 150 | 5 | 16.15 | 21.3 | 0.011 | 0.66 | 5
162 | 2.7 | 150.1 | 5 | 16.2 | 21.9 | 0.011 | 0.66 | 4.6667
162.5 | 2.7083 | 150 | 4 | 16.25 | 25.9 | 0.011 | 0.66 | 4.6667
163 | 2.7167 | 150 | 5 | 16.3 | 21.2 | 0.011 | 0.66 | 4.3333
163.5 | 2.725 | 150 | 4 | 16.35 | 25.2 | 0.011 | 0.66 | 4.6667
164 | 2.7333 | 150.1 | 5 | 16.4 | 22.7 | 0.011 | 0.66 | 4.6667
164.5 | 2.7417 | 150.2 | 5 | 16.45 | 19.4 | 0.011 | 0.66 | 5
165 | 2.75 | 150 | 5 | 16.5 | 21.3 | 0.011 | 0.66 | 5
165.5 | 2.7583 | 150.2 | 5 | 16.55 | 20.6 | 0.011 | 0.66 | 5
166 | 2.7667 | 150 | 5 | 16.6 | 21.1 | 0.011 | 0.66 | 5
166.5 | 2.775 | 150 | 5 | 16.65 | 21 | 0.011 | 0.66 | 5
167 | 2.7833 | 150.1 | 5 | 16.7 | 21.6 | 0.011 | 0.66 | 5
167.5 | 2.7917 | 150 | 5 | 16.75 | 21.4 | 0.011 | 0.66 | 4.6667
168 | 2.8 | 149.9 | 4 | 16.8 | 25.9 | 0.011 | 0.66 | 4.3333
168.5 | 2.8083 | 150 | 4 | 16.85 | 24.8 | 0.011 | 0.66 | 5
169 | 2.8167 | 150.1 | 7 | 16.9 | 14.4 | 0.011 | 0.66 | 5
169.5 | 2.825 | 149.9 | 4 | 16.95 | 23.9 | 0.011 | 0.66 | 5
170 | 2.8333 | 150.1 | 4 | 17 | 23.6 | 0.011 | 0.66 | 5.6667
170.5 | 2.8417 | 149.9 | 9 | 17.05 | 11.6 | 0.011 | 0.66 | 6
171 | 2.85 | 150.1 | 5 | 17.1 | 22.3 | 0.011 | 0.66 | 6.3333
171.5 | 2.8583 | 150.1 | 5 | 17.15 | 23 | 0.011 | 0.66 | 4.6667
172 | 2.8667 | 149.9 | 4 | 17.2 | 23.9 | 0.011 | 0.66 | 4
172.5 | 2.875 | 149.9 | 3 | 17.25 | 35.3 | 0.011 | 0.66 | 4
173 | 2.8833 | 150 | 5 | 17.3 | 20.9 | 0.011 | 0.66 | 4
173.5 | 2.8917 | 149.9 | 4 | 17.35 | 24.9 | 0.011 | 0.66 | 4.6667
174 | 2.9 | 150 | 5 | 17.4 | 19.2 | 0.011 | 0.66 | 4.6667
174.5 | 2.9083 | 150.1 | 5 | 17.45 | 23.1 | 0.011 | 0.66 | 5
175 | 2.9167 | 150.1 | 5 | 17.5 | 22 | 0.011 | 0.66 | 4.6667
175.5 | 2.925 | 150 | 4 | 17.55 | 23.4 | 0.011 | 0.66 | 4.6667
176 | 2.9333 | 150 | 5 | 17.6 | 22.7 | 0.011 | 0.66 | 4.6667
176.5 | 2.9417 | 150 | 5 | 17.65 | 21.7 | 0.011 | 0.66 | 5.3333
177 | 2.95 | 150.1 | 6 | 17.7 | 18.4 | 0.011 | 0.66 | 4.3333
177.5 | 2.9583 | 150.1 | 2 | 17.75 | 53.4 | 0.011 | 0.66 | 4
178 | 2.9667 | 150 | 4 | 17.8 | 29.7 | 0.011 | 0.66 | 3.3333
178.5 | 2.975 | 150.2 | 4 | 17.85 | 23.7 | 0.011 | 0.66 | 4.3333
179 | 2.9833 | 149.9 | 5 | 17.9 | 21.9 | 0.011 | 0.66 | 3.3333
179.5 | 2.9917 | 150.1 | 1 | 17.95 | 70.3 | 0.011 | 0.66 | 3.3333
180 | 3 | 150 | 4 | 18 | 25.5 | 0.011 | 0.66 | 3
180.5 | 3.0083 | 149.9 | 4 | 18.05 | 27.4 | 0.011 | 0.66 | 4
181 | 3.0167 | 150 | 4 | 18.1 | 25.4 | 0.011 | 0.66 | 3
181.5 | 3.025 | 149.9 | 1 | 18.15 | 76.8 | 0.011 | 0.66 | 6
182 | 3.0333 | 149.9 | 13 | 18.2 | 8.3 | 0.011 | 0.66 | 6.3333
182.5 | 3.0417 | 150 | 5 | 18.25 | 21.3 | 0.011 | 0.66 | 6.6667
183 | 3.05 | 149.8 | 2 | 18.3 | 63.4 | 0.011 | 0.66 | 3.3333
183.5 | 3.0583 | 149.9 | 3 | 18.35 | 36 | 0.011 | 0.66 | 3.3333
184 | 3.0667 | 150 | 5 | 18.4 | 21.5 | 0.011 | 0.66 | 4.3333
184.5 | 3.075 | 150.2 | 5 | 18.45 | 22.2 | 0.011 | 0.66 | 5
185 | 3.0833 | 150 | 5 | 18.5 | 21.1 | 0.011 | 0.66 | 5
185.5 | 3.0917 | 150.1 | 5 | 18.55 | 23.1 | 0.011 | 0.66 | 5
186 | 3.1 | 150.1 | 5 | 18.6 | 21 | 0.011 | 0.66 | 4.6667
186.5 | 3.1083 | 150.1 | 4 | 18.65 | 25 | 0.011 | 0.66 | 4.3333
187 | 3.1167 | 150.1 | 4 | 18.7 | 25.2 | 0.011 | 0.66 | 4
187.5 | 3.125 | 150 | 4 | 18.75 | 24.5 | 0.011 | 0.66 | 4
188 | 3.1333 | 150.1 | 4 | 18.8 | 27.4 | 0.011 | 0.66 | 4.3333
188.5 | 3.1417 | 150.1 | 5 | 18.85 | 22.6 | 0.011 | 0.66 | 4.3333
189 | 3.15 | 150.1 | 4 | 18.9 | 25.3 | 0.011 | 0.66 | 4.3333
189.5 | 3.1583 | 150 | 4 | 18.95 | 25.3 | 0.011 | 0.66 | 3.6667
190 | 3.1667 | 150.1 | 3 | 19 | 35 | 0.011 | 0.66 | 3.6667
190.5 | 3.175 | 150.1 | 4 | 19.05 | 24.2 | 0.011 | 0.66 | 3.6667
191 | 3.1833 | 150.1 | 4 | 19.1 | 27.3 | 0.011 | 0.66 | 4
191.5 | 3.1917 | 150.1 | 4 | 19.15 | 28.1 | 0.011 | 0.66 | 3.6667
192 | 3.2 | 150.2 | 3 | 19.2 | 30.2 | 0.011 | 0.66 | 3.6667
192.5 | 3.2083 | 150.1 | 4 | 19.25 | 25.5 | 0.011 | 0.66 | 3.6667
193 | 3.2167 | 150.2 | 4 | 19.3 | 26.3 | 0.011 | 0.66 | 4
193.5 | 3.225 | 150.1 | 4 | 19.35 | 26.6 | 0.011 | 0.66 | 4
194 | 3.2333 | 150.1 | 4 | 19.4 | 26.4 | 0.011 | 0.66 | 4
194.5 | 3.2417 | 150.1 | 4 | 19.45 | 25.9 | 0.011 | 0.66 | 4
195 | 3.25 | 150.1 | 4 | 19.5 | 26.1 | 0.011 | 0.66 | 4
195.5 | 3.2583 | 150 | 4 | 19.55 | 26.6 | 0.011 | 0.66 | 4
196 | 3.2667 | 150.1 | 4 | 19.6 | 26.9 | 0.011 | 0.66 | 4
196.5 | 3.275 | 150.1 | 4 | 19.65 | 26.9 | 0.011 | 0.66 | 4
197 | 3.2833 | 150 | 4 | 19.7 | 26.9 | 0.011 | 0.66 | 3.6667
197.5 | 3.2917 | 150 | 3 | 19.75 | 42 | 0.011 | 0.66 | 3.6667
198 | 3.3 | 149.9 | 4 | 19.8 | 25.6 | 0.011 | 0.66 | 3.6667
198.5 | 3.3083 | 149.9 | 4 | 19.85 | 25.3 | 0.011 | 0.66 | 4.6667
199 | 3.3167 | 150 | 6 | 19.9 | 17.2 | 0.011 | 0.66 | 4.6667
199.5 | 3.325 | 150.1 | 4 | 19.95 | 24.8 | 0.011 | 0.66 | 4.6667
200 | 3.3333 | 150 | 4 | 20 | 27 | 0.011 | 0.66 | 4
200.5 | 3.3417 | 150 | 4 | 20.05 | 27.2 | 0.011 | 0.66 | 4
201 | 3.35 | 150.1 | 4 | 20.1 | 28.1 | 0.011 | 0.66 | 4
201.5 | 3.3583 | 150.1 | 4 | 20.15 | 27.7 | 0.011 | 0.66 | 4
202 | 3.3667 | 150 | 4 | 20.2 | 29.6 | 0.011 | 0.66 | 4
202.5 | 3.375 | 150 | 4 | 20.25 | 27.3 | 0.011 | 0.66 | 4
203 | 3.3833 | 150 | 4 | 20.3 | 28.1 | 0.011 | 0.66 | 4
203.5 | 3.3917 | 150 | 4 | 20.35 | 28.1 | 0.011 | 0.66 | 3.6667
204 | 3.4 | 149.9 | 3 | 20.4 | 40.2 | 0.011 | 0.66 | 3.6667
204.5 | 3.4083 | 150 | 4 | 20.45 | 26.3 | 0.011 | 0.66 | 5
205 | 3.4167 | 150 | 8 | 20.5 | 13.3 | 0.011 | 0.66 | 5.3333
205.5 | 3.425 | 150.1 | 4 | 20.55 | 27.7 | 0.011 | 0.66 | 5.3333
206 | 3.4333 | 150.1 | 4 | 20.6 | 27 | 0.011 | 0.66 | 4
206.5 | 3.4417 | 150 | 4 | 20.65 | 28.4 | 0.011 | 0.66 | 3.6667
207 | 3.45 | 150 | 3 | 20.7 | 34.2 | 0.011 | 0.66 | 3.6667
207.5 | 3.4583 | 150.1 | 4 | 20.75 | 25 | 0.011 | 0.66 | 3.3333
208 | 3.4667 | 150 | 3 | 20.8 | 31.1 | 0.011 | 0.66 | 3.6667
208.5 | 3.475 | 149.9 | 4 | 20.85 | 28.6 | 0.011 | 0.66 | 3.3333
209 | 3.4833 | 150.1 | 3 | 20.9 | 30.4 | 0.011 | 0.66 | 3.6667
209.5 | 3.4917 | 150 | 4 | 20.95 | 27.3 | 0.011 | 0.66 | 3.6667
210 | 3.5 | 150 | 4 | 21 | 29.3 | 0.011 | 0.66 | 4
210.5 | 3.5083 | 150 | 4 | 21.05 | 28.7 | 0.011 | 0.66 | 4
211 | 3.5167 | 150 | 4 | 21.1 | 28.9 | 0.011 | 0.66 | 4
211.5 | 3.525 | 150.2 | 4 | 21.15 | 28.3 | 0.011 | 0.66 | 4
212 | 3.5333 | 150 | 4 | 21.2 | 29.3 | 0.011 | 0.66 | 4
212.5 | 3.5417 | 150 | 4 | 21.25 | 29.4 | 0.011 | 0.66 | 4
213 | 3.55 | 150 | 4 | 21.3 | 29.8 | 0.011 | 0.66 | 4
213.5 | 3.5583 | 150.2 | 4 | 21.35 | 28.7 | 0.011 | 0.66 | 4
214 | 3.5667 | 150 | 4 | 21.4 | 29.3 | 0.011 | 0.66 | 3.3333
214.5 | 3.575 | 150 | 2 | 21.45 | 43.7 | 0.011 | 0.66 | 3.3333
215 | 3.5833 | 149.9 | 4 | 21.5 | 27.8 | 0.011 | 0.66 | 3
215.5 | 3.5917 | 150 | 3 | 21.55 | 30.9 | 0.011 | 0.66 | 3
216 | 3.6 | 150.1 | 2 | 21.6 | 60.5 | 0.011 | 0.66 | 3.3333
216.5 | 3.6083 | 150.2 | 5 | 21.65 | 20.8 | 0.011 | 0.66 | 3
217 | 3.6167 | 150 | 2 | 21.7 | 47 | 0.011 | 0.66 | 3.6667
217.5 | 3.625 | 149.9 | 4 | 21.75 | 25.7 | 0.011 | 0.66 | 3.6667
218 | 3.6333 | 150 | 5 | 21.8 | 23 | 0.011 | 0.66 | 4.3333
218.5 | 3.6417 | 149.8 | 4 | 21.85 | 27.5 | 0.011 | 0.66 | 4.3333
219 | 3.65 | 149.9 | 4 | 21.9 | 28.1 | 0.011 | 0.66 | 3.3333
219.5 | 3.6583 | 149.9 | 2 | 21.95 | 43.6 | 0.011 | 0.66 | 2.6667
220 | 3.6667 | 149.9 | 2 | 22 | 65.5 | 0.011 | 0.66 | 2
220.5 | 3.675 | 149.9 | 2 | 22.05 | 46.2 | 0.011 | 0.66 | 2.3333
221 | 3.6833 | 149.9 | 3 | 22.1 | 38.7 | 0.011 | 0.66 | 2.3333
221.5 | 3.6917 | 149.9 | 2 | 22.15 | 48.7 | 0.011 | 0.66 | 2.3333
222 | 3.7 | 150 | 2 | 22.2 | 51.3 | 0.011 | 0.66 | 2
222.5 | 3.7083 | 149.9 | 2 | 22.25 | 53.5 | 0.011 | 0.66 | 2
223 | 3.7167 | 149.9 | 2 | 22.3 | 42.2 | 0.011 | 0.66 | 2
223.5 | 3.725 | 149.8 | 2 | 22.35 | 56.1 | 0.011 | 0.66 | 2.3333
224 | 3.7333 | 149.8 | 3 | 22.4 | 39.3 | 0.011 | 0.66 | 2.3333
224.5 | 3.7417 | 149.9 | 2 | 22.45 | 49.2 | 0.011 | 0.66 | 2.3333
225 | 3.75 | 149.9 | 2 | 22.5 | 48.2 | 0.011 | 0.66 | 2
225.5 | 3.7583 | 150 | 2 | 22.55 | 49 | 0.011 | 0.66 | 2
226 | 3.7667 | 150 | 2 | 22.6 | 49.2 | 0.011 | 0.66 | 2
226.5 | 3.775 | 150 | 2 | 22.65 | 49.4 | 0.011 | 0.66 | 2
227 | 3.7833 | 150.2 | 2 | 22.7 | 49.6 | 0.011 | 0.66 | 2
227.5 | 3.7917 | 150 | 2 | 22.75 | 49.9 | 0.011 | 0.66 | 2
228 | 3.8 | 150.3 | 2 | 22.8 | 50.2 | 0.011 | 0.66 | 2
228.5 | 3.8083 | 150.1 | 2 | 22.85 | 50.9 | 0.011 | 0.66 | 2
229 | 3.8167 | 150.2 | 2 | 22.9 | 50.7 | 0.011 | 0.66 | 2
229.5 | 3.825 | 150.1 | 2 | 22.95 | 51.1 | 0.011 | 0.66 | 2
230 | 3.8333 | 150 | 2 | 23 | 51 | 0.011 | 0.66 | 2
230.5 | 3.8417 | 149.9 | 2 | 23.05 | 49.9 | 0.011 | 0.66 | 2
231 | 3.85 | 149.9 | 2 | 23.1 | 49.5 | 0.011 | 0.66 | 2
231.5 | 3.8583 | 149.8 | 2 | 23.15 | 49.7 | 0.011 | 0.66 | 2
232 | 3.8667 | 150 | 2 | 23.2 | 51.8 | 0.011 | 0.66 | 2
232.5 | 3.875 | 150 | 2 | 23.25 | 52.1 | 0.011 | 0.66 | 2
233 | 3.8833 | 150.1 | 2 | 23.3 | 48.1 | 0.011 | 0.66 | 2
233.5 | 3.8917 | 150.1 | 2 | 23.35 | 51.4 | 0.011 | 0.66 | 2
234 | 3.9 | 149.9 | 2 | 23.4 | 49.8 | 0.011 | 0.66 | 2
234.5 | 3.9083 | 149.9 | 2 | 23.45 | 49.7 | 0.011 | 0.66 | 2
235 | 3.9167 | 150 | 2 | 23.5 | 49.8 | 0.011 | 0.66 | 2
235.5 | 3.925 | 149.9 | 2 | 23.55 | 49.6 | 0.011 | 0.66 | 2
236 | 3.9333 | 149.9 | 2 | 23.6 | 49.7 | 0.011 | 0.66 | 2
236.5 | 3.9417 | 150 | 2 | 23.65 | 49.6 | 0.011 | 0.66 | 2
237 | 3.95 | 149.9 | 2 | 23.7 | 52.5 | 0.011 | 0.66 | 2
237.5 | 3.9583 | 149.9 | 2 | 23.75 | 46.9 | 0.011 | 0.66 | 2
238 | 3.9667 | 149.9 | 2 | 23.8 | 49.3 | 0.011 | 0.66 | 2
238.5 | 3.975 | 150.1 | 2 | 23.85 | 49.7 | 0.011 | 0.66 | 2
239 | 3.9833 | 150.1 | 2 | 23.9 | 49 | 0.011 | 0.66 | 2
239.5 | 3.9917 | 150.1 | 2 | 23.95 | 49.5 | 0.011 | 0.66 | 2
240 | 4 | 149.9 | 2 | 24 | 50.4 | 0.011 | 0.66 | 2
240.5 | 4.0083 | 149.9 | 2 | 24.05 | 48.6 | 0.011 | 0.66 | 2
241 | 4.0167 | 150 | 2 | 24.1 | 49.4 | 0.011 | 0.66 | 2
241.5 | 4.025 | 150 | 2 | 24.15 | 49.1 | 0.011 | 0.66 | 2
242 | 4.0333 | 150 | 2 | 24.2 | 66.5 | 0.011 | 0.66 | 2
242.5 | 4.0417 | 150 | 2 | 24.25 | 50.5 | 0.011 | 0.66 | 2
243 | 4.05 | 150 | 2 | 24.3 | 44.4 | 0.011 | 0.66 | 2.3333
243.5 | 4.0583 | 150.1 | 3 | 24.35 | 39.9 | 0.011 | 0.66 | 2.3333
244 | 4.0667 | 150.1 | 2 | 24.4 | 50.4 | 0.011 | 0.66 | 2.3333
244.5 | 4.075 | 150 | 2 | 24.45 | 48.1 | 0.011 | 0.66 | 1.6667
245 | 4.0833 | 149.9 | 1 | 24.5 | 77.1 | 0.011 | 0.66 | 2.6667
245.5 | 4.0917 | 150 | 5 | 24.55 | 19.4 | 0.011 | 0.66 | 2.6667
246 | 4.1 | 150 | 2 | 24.6 | 49.2 | 0.011 | 0.66 | 3
246.5 | 4.1083 | 150 | 2 | 24.65 | 48.2 | 0.011 | 0.66 | 2
247 | 4.1167 | 150 | 2 | 24.7 | 50.7 | 0.011 | 0.66 | 2
247.5 | 4.125 | 150.1 | 2 | 24.75 | 49.7 | 0.011 | 0.66 | 2
248 | 4.1333 | 150.1 | 2 | 24.8 | 51.7 | 0.011 | 0.66 | 2
248.5 | 4.1417 | 150.1 | 2 | 24.85 | 50 | 0.011 | 0.66 | 2
249 | 4.15 | 149.8 | 2 | 24.9 | 49.1 | 0.011 | 0.66 | 2
249.5 | 4.1583 | 150 | 2 | 24.95 | 53.4 | 0.011 | 0.66 | 2
250 | 4.1667 | 149.9 | 2 | 25 | 65.2 | 0.011 | 0.66 | 2