## Time
Row | Value | Numerical
T_start | 2023-06-26 16:06 | 739063.6708
T_end | 2023-06-26 16:16 | 739063.6778
T_mid | 2023-06-26 16:11 | 739063.6743
Duration_min |  | 10

## basics
Row | Value °C/mbar
T FR | 923.3852
T AR | 980.3275
dp FR | 52.3094
dp AR | 53.044
dT | 56.9423

## FuelC_simp
Row | abs | rel
Fuel | 0.0002523
CH4 | 2.0703e-05 | 0.082056
CO | 6.1205e-05 | 0.24259
CO2 | 0.0001313 | 0.52042
C2 | 1.0887e-05 | 0.04315
C3 – C8 (FTIR) | 1.6249e-05 | 0.064405
AR carbon slip | 1.4583e-05 | 0.057799
Residual | -2.6282e-06 | -0.010417

## FuelE_simp
Row | abs | rel
Fuel | 115.5696
CH4 | 16.6065 | 0.14369
CO | 17.3358 | 0.15
CO2 | 0 | 0
H2 | 6.172 | 0.053405
He | 0 | 0
N2 | 0 | 0
C2 | 7.1365 | 0.061751
C3 – C8 (FTIR) | 8.9346 | 0.07731
Residual | 59.3842 | 0.51384

## FuelIn
Row | Mass [kg/hr] | Energy [kW]
Primary | 23.1793 | 115.5696

## Hydro
Row | FR | AR
Spec Gs_calc_id [kg/s/MW] | 5.7078 | 24.5108
spec. Inv [kg/MW] | 117.8179 | 177.8517

## Pressure_400
Row | Height | Value | std | norm
PT_210 | -510 | 216.4068 | 30.8141 | 196.7851
PT_202 | 340 | 71.9311 | 10.4029 | 52.3094
PT_203 | 740 | 32.4503 | 10.0114 | 12.8286
PT_204 | 900 | 28.6814 | 8.5523 | 9.0597
PT_205 | 1350 | 25.6224 | 5.3662 | 6.0007
PT_206 | 3207 | 20.3536 | 7.2963 | 0.73193
PT_207 | 5963 | 19.6216 | 4.7614 | 0

## Pressure_600
Row | Height | Value | std | norm
PT_102 | 140 | 70.1638 | 10.3382 | 53.044
PT_103 | 540 | 33.4543 | 2.5821 | 16.3344
PT_104 | 940 | 29.4418 | 2.1016 | 12.322
PT_105 | 1350 | 27.8934 | 1.5235 | 10.7735
PT_106 | 2450 | 23.3464 | 1.9669 | 6.2265
PT_107 | 5950 | 17.1199 | 1.1851 | 0

## Temperature_400
Row | Height | Value | std | norm
TT_201 | 540 | 934.096 | 1.8653 | 17.9869
TT_202 | 940 | 928.7355 | 1.4209 | 12.6264
TT_204 | 4057 | 920.0564 | 0.71091 | 3.9473
TT_205 | 4857 | 917.929 | 0.72041 | 1.8199
TT_206 | 5963 | 916.1091 | 0.71929 | 0

## Temperature_600
Row | Height | Value | std | norm
TT_102 | 900 | 983.5678 | 3.8006 | 3.6573
TT_103 | 2400 | 979.8536 | 3.9967 | -0.056948
TT_104 | 3200 | 979.196 | 3.7804 | -0.71457
TT_105 | 4000 | 979.1097 | 3.7004 | -0.80087
TT_106 | 5950 | 979.9105 | 3.8025 | 0

## KPIs
Row | Var1
Oxygen Demand in the FR | 0.46307
Total Oxygen Demand | 0.44113
EtaCC | 0.9422

## OxDemTSpecies_simp
Row | OxDemT
CH4 | 0.14969
CO | 0.11063
H2 | 0.046134
C2 | 0.057121
C3 – C8 (FTIR) | 0.077553

## Infos
Row | Var1
N2 / CO2 on CO2 Lines | N2
Fuel | Biomass
Lifter | on
FR Fluidization | N2

## FR_offgas
Row | Value | Source | Value_norm | wet
C2H2 | 0.2084 | GC_FR | 0.002045 | 0.0015686
C2H4 | 0.8198 | GC_FR | 0.0080447 | 0.0061705
C2H6 | 0.007 | GC_FR | 6.8691e-05 | 5.2688e-05
CH4 | 3.9372 | GC_FR | 0.038636 | 0.029635
CO | 11.6398 | GC_FR | 0.11422 | 0.087611
CO2 | 24.9706 | GC_FR | 0.24504 | 0.18795
H2 | 4.8538 | GC_FR | 0.04763 | 0.036534
He | 0.14299 | GC_FR | 0.0014031 | 0.0010762
N2 | 54.702 | GC_FR | 0.53679 | 0.41173
C3H6 | 0.0232 | FTIR | 0.00022766 | 0.00017462
C3H8 | 0.013223 | FTIR | 0.00012976 | 9.953e-05
C4H8 | 0.0082674 | FTIR | 8.1128e-05 | 6.2227e-05
C5H12 | 0.092778 | FTIR | 0.00091043 | 0.00069832
C6H5CH3 | 0.041471 | FTIR | 0.00040695 | 0.00031214
C6H6 | 0.35496 | FTIR | 0.0034833 | 0.0026718
C8H10 | 0.007799 | FTIR | 7.6531e-05 | 5.8702e-05
H2O | 0 | FTIR | 0 | 0.23298

## AR_offgas
Row | Value | Source | Value_norm | wet
C2H3 | 0 | GC_AR | 0 | 0
C2H6 | 0 | GC_AR | 0 | 0
CH4 | 0 | GC_AR | 0 | 0
CO | 0 | GC_AR | 0 | 0
CO2 | 1.9996 | GC_AR | 0.020587 | 0.02029
H2 | 0 | GC_AR | 0 | 0
H2O | 0 | Not Measured! | 0 | 0.014442
He |  | GC_AR
N2 | 83.7236 | GC_AR | 0.86199 | 0.84955
O2 | 11.4046 | GC_AR | 0.11742 | 0.11572

## AR_cofiring
Row | Power [kW] | Mass [kg/s]
Lance | 9.9998 | 0.00021571
Burner | 1.38 | 2.9768e-05
Sum | 11.3798

## Offgasflow
Row | MolFlow wet kmol/s | u0
FR | 0.0006986 | 3.6825
AR | 0.0015418 | 3.8171

## OxDem_Comparison
Row | Var1
Total Oxygen Demand based on CO, H2, CH4 | 0.30645
Total Oxygen Demand based on CO, H2, CH4, C2Hy | 0.36357
Total Oxygen Demand based on all measured species | 0.44113
Oxygen Demand in the FR based on all measured species | 0.46307
Total Oxygen Demand determined from AR oxygen balance | 0.55241

## FR_GasIN
Row | sum
C3H8 | 0
CO2 | 0
H2 | 0
H2O | 0
He | 7.5187e-07
Air | 0
N2 | 0.00028564

## AR_GasIN
Row | sum
C3H8 | 5.5669e-06
CO2 | 0
H2 | 0
H2O | 0
He | 0
Air | 0.0015718
N2 | 6.8166e-05