## Time
Row | Value | Numerical
T_start | 2023-06-26 16:48 | 739063.7
T_end | 2023-06-26 17:03 | 739063.7104
T_mid | 2023-06-26 16:56 | 739063.7052
Duration_min |  | 15

## basics
Row | Value °C/mbar
T FR | 944.0744
T AR | 1011.5188
dp FR | 51.9269
dp AR | 53.1271
dT | 67.4444

## FuelC_simp
Row | abs | rel
Fuel | 0.0002523
CH4 | 2.0655e-05 | 0.081867
CO | 6.1374e-05 | 0.24326
CO2 | 0.00013356 | 0.52939
C2 | 9.2029e-06 | 0.036476
C3 – C8 (FTIR) | 1.5404e-05 | 0.061056
AR carbon slip | 1.2089e-05 | 0.047915
Residual | 1.0628e-08 | 4.2125e-05

## FuelE_simp
Row | abs | rel
Fuel | 115.5696
CH4 | 16.5683 | 0.14336
CO | 17.3837 | 0.15042
CO2 | 0 | 0
H2 | 6.2927 | 0.05445
He | 0 | 0
N2 | 0 | 0
C2 | 6.0093 | 0.051997
C3 – C8 (FTIR) | 8.418 | 0.07284
Residual | 60.8976 | 0.52693

## FuelIn
Row | Mass [kg/hr] | Energy [kW]
Primary | 23.1793 | 115.5696

## Hydro
Row | FR | AR
Spec Gs_calc_id [kg/s/MW] | 4.8192 | 23.5686
spec. Inv [kg/MW] | 117.8149 | 177.5853

## Pressure_400
Row | Height | Value | std | norm
PT_210 | -510 | 208.444 | 30.7916 | 192.3871
PT_202 | 340 | 67.9837 | 11.2493 | 51.9269
PT_203 | 740 | 27.9033 | 8.5017 | 11.8464
PT_204 | 900 | 24.2296 | 7.4154 | 8.1727
PT_205 | 1350 | 21.4253 | 5.2975 | 5.3685
PT_206 | 3207 | 16.5804 | 6.4465 | 0.52357
PT_207 | 5963 | 16.0568 | 4.4376 | 0

## Pressure_600
Row | Height | Value | std | norm
PT_102 | 140 | 68.8196 | 11.8726 | 53.1271
PT_103 | 540 | 31.7147 | 3.2251 | 16.0222
PT_104 | 940 | 27.0623 | 2.5184 | 11.3698
PT_105 | 1350 | 25.9169 | 1.4376 | 10.2244
PT_106 | 2450 | 21.3447 | 2.1209 | 5.6523
PT_107 | 5950 | 15.6925 | 1.1222 | 0

## Temperature_400
Row | Height | Value | std | norm
TT_201 | 540 | 956.8252 | 2.0034 | 21.4556
TT_202 | 940 | 950.9715 | 1.684 | 15.6018
TT_204 | 4057 | 939.6956 | 1.1645 | 4.326
TT_205 | 4857 | 937.5102 | 1.2532 | 2.1406
TT_206 | 5963 | 935.3696 | 1.2021 | 0

## Temperature_600
Row | Height | Value | std | norm
TT_102 | 900 | 1012.4737 | 1.4517 | 0.43816
TT_103 | 2400 | 1011.1967 | 0.81513 | -0.8389
TT_104 | 3200 | 1011.0123 | 0.65609 | -1.0233
TT_105 | 4000 | 1010.8757 | 0.60085 | -1.1598
TT_106 | 5950 | 1012.0355 | 0.69035 | 0

## KPIs
Row | Var1
Oxygen Demand in the FR | 0.44957
Total Oxygen Demand | 0.42801
EtaCC | 0.95208

## OxDemTSpecies_simp
Row | OxDemT
CH4 | 0.14934
CO | 0.11094
H2 | 0.047036
C2 | 0.047669
C3 – C8 (FTIR) | 0.073029

## Infos
Row | Var1
N2 / CO2 on CO2 Lines | N2
Fuel | Biomass
Lifter | on
FR Fluidization | N2

## FR_offgas
Row | Value | Source | Value_norm | wet
C2H2 | 0.25986 | GC_FR | 0.0025499 | 0.0019183
C2H4 | 0.68343 | GC_FR | 0.0067063 | 0.0050452
C2H6 | 0.005 | GC_FR | 4.9064e-05 | 3.6911e-05
CH4 | 4.2567 | GC_FR | 0.04177 | 0.031424
CO | 12.6483 | GC_FR | 0.12411 | 0.093371
CO2 | 27.5256 | GC_FR | 0.2701 | 0.2032
H2 | 5.3627 | GC_FR | 0.052623 | 0.039588
He | 0.15505 | GC_FR | 0.0015215 | 0.0011446
N2 | 50.3763 | GC_FR | 0.49433 | 0.37188
C3H6 | 0.020594 | FTIR | 0.00020208 | 0.00015203
C3H8 | 0.0098831 | FTIR | 9.6981e-05 | 7.2958e-05
C4H8 | 0.0089676 | FTIR | 8.7997e-05 | 6.62e-05
C5H12 | 0.083459 | FTIR | 0.00081896 | 0.0006161
C6H5CH3 | 0.041517 | FTIR | 0.0004074 | 0.00030648
C6H6 | 0.38007 | FTIR | 0.0037295 | 0.0028057
C8H10 | 0.0071771 | FTIR | 7.0428e-05 | 5.2982e-05
H2O | 0 | FTIR | 0 | 0.2477

## AR_offgas
Row | Value | Source | Value_norm | wet
C2H3 | 0 | GC_AR | 0 | 0
C2H6 | 0 | GC_AR | 0 | 0
CH4 | 0 | GC_AR | 0 | 0
CO | 0 | GC_AR | 0 | 0
CO2 | 1.8603 | GC_AR | 0.019136 | 0.018857
H2 | 0 | GC_AR | 0 | 0
H2O | 0 | Not Measured! | 0 | 0.01459
He |  | GC_AR
N2 | 84.6037 | GC_AR | 0.87026 | 0.85757
O2 | 10.7522 | GC_AR | 0.1106 | 0.10899

## AR_cofiring
Row | Power [kW] | Mass [kg/s]
Lance | 9.994 | 0.00021559
Burner | 1.3954 | 3.01e-05
Sum | 11.3894

## Offgasflow
Row | MolFlow wet kmol/s | u0
FR | 0.00065731 | 3.5248
AR | 0.0015275 | 3.8757

## OxDem_Comparison
Row | Var1
Total Oxygen Demand based on CO, H2, CH4 | 0.30732
Total Oxygen Demand based on CO, H2, CH4, C2Hy | 0.35499
Total Oxygen Demand based on all measured species | 0.42801
Oxygen Demand in the FR based on all measured species | 0.44957
Total Oxygen Demand determined from AR oxygen balance | 0.50917

## FR_GasIN
Row | sum
C3H8 | 0
CO2 | 0
H2 | 0
H2O | 0
He | 7.5238e-07
Air | 0
N2 | 0.00024245

## AR_GasIN
Row | sum
C3H8 | 5.5716e-06
CO2 | 0
H2 | 0
H2O | 0
He | 0
Air | 0.001572
N2 | 6.8116e-05