## Time
Row | Value | Numerical
T_start | 2023-06-26 17:20 | 739063.7222
T_end | 2023-06-26 17:36 | 739063.733
T_mid | 2023-06-26 17:28 | 739063.7276
Duration_min |  | 15.5

## basics
Row | Value °C/mbar
T FR | 945.5552
T AR | 1011.0312
dp FR | 62.4647
dp AR | 71.2443
dT | 65.476

## FuelC_simp
Row | abs | rel
Fuel | 0.0002523
CH4 | 2.0343e-05 | 0.08063
CO | 5.8384e-05 | 0.2314
CO2 | 0.00013694 | 0.54277
C2 | 8.6847e-06 | 0.034422
C3 – C8 (FTIR) | 1.4862e-05 | 0.058904
AR carbon slip | 1.0678e-05 | 0.042322
Residual | 2.4084e-06 | 0.0095456

## FuelE_simp
Row | abs | rel
Fuel | 115.5696
CH4 | 16.3178 | 0.14119
CO | 16.5366 | 0.14309
CO2 | 0 | 0
H2 | 5.801 | 0.050195
He | 0 | 0
N2 | 0 | 0
C2 | 5.6713 | 0.049072
C3 – C8 (FTIR) | 8.1095 | 0.07017
Residual | 63.1334 | 0.54628

## FuelIn
Row | Mass [kg/hr] | Energy [kW]
Primary | 23.1793 | 115.5696

## Hydro
Row | FR | AR
Spec Gs_calc_id [kg/s/MW] | 16.5351 | 28.291
spec. Inv [kg/MW] | 138.3629 | 236.8007

## Pressure_400
Row | Height | Value | std | norm
PT_210 | -510 | 213.5577 | 32.506 | 195.6495
PT_202 | 340 | 80.3728 | 11.2966 | 62.4647
PT_203 | 740 | 33.4095 | 11.3818 | 15.5014
PT_204 | 900 | 27.0246 | 9.7904 | 9.1165
PT_205 | 1350 | 23.8173 | 5.7787 | 5.9091
PT_206 | 3207 | 17.8459 | 7.9587 | -0.062189
PT_207 | 5963 | 17.9081 | 4.8995 | 0

## Pressure_600
Row | Height | Value | std | norm
PT_102 | 140 | 87.9343 | 15.747 | 71.2443
PT_103 | 540 | 40.8399 | 8.5597 | 24.1499
PT_104 | 940 | 30.937 | 4.5556 | 14.247
PT_105 | 1350 | 29.0959 | 1.8315 | 12.4059
PT_106 | 2450 | 23.7065 | 3.9243 | 7.0165
PT_107 | 5950 | 16.69 | 1.3397 | 0

## Temperature_400
Row | Height | Value | std | norm
TT_201 | 540 | 957.6781 | 2.7221 | 20.4909
TT_202 | 940 | 952.0309 | 2.2221 | 14.8437
TT_204 | 4057 | 941.5026 | 1.4653 | 4.3155
TT_205 | 4857 | 939.3769 | 1.4455 | 2.1897
TT_206 | 5963 | 937.1872 | 1.4704 | 0

## Temperature_600
Row | Height | Value | std | norm
TT_102 | 900 | 1012.5479 | 1.7644 | 1.648
TT_103 | 2400 | 1011.4515 | 1.8275 | 0.55157
TT_104 | 3200 | 1010.2746 | 1.8365 | -0.62528
TT_105 | 4000 | 1009.9821 | 1.8814 | -0.91785
TT_106 | 5950 | 1010.8999 | 1.9535 | 0

## KPIs
Row | Var1
Oxygen Demand in the FR | 0.43381
Total Oxygen Demand | 0.41131
EtaCC | 0.95768

## OxDemTSpecies_simp
Row | OxDemT
CH4 | 0.14708
CO | 0.10553
H2 | 0.043361
C2 | 0.044993
C3 – C8 (FTIR) | 0.070342

## Infos
Row | Var1
N2 / CO2 on CO2 Lines | N2
Fuel | Biomass
Lifter | on
FR Fluidization | N2

## FR_offgas
Row | Value | Source | Value_norm | wet
C2H2 | 0.24625 | GC_FR | 0.0024202 | 0.0018151
C2H4 | 0.65013 | GC_FR | 0.0063897 | 0.0047921
C2H6 | 0.004875 | GC_FR | 4.7913e-05 | 3.5934e-05
CH4 | 4.2221 | GC_FR | 0.041497 | 0.031122
CO | 12.1174 | GC_FR | 0.11909 | 0.089319
CO2 | 28.4219 | GC_FR | 0.27934 | 0.2095
H2 | 4.9787 | GC_FR | 0.048933 | 0.036699
He | 0.15617 | GC_FR | 0.0015349 | 0.0011512
N2 | 50.331 | GC_FR | 0.49467 | 0.371
C3H6 | 0.020133 | FTIR | 0.00019788 | 0.00014841
C3H8 | 0.0097466 | FTIR | 9.5793e-05 | 7.1843e-05
C4H8 | 0.0088682 | FTIR | 8.716e-05 | 6.5369e-05
C5H12 | 0.076986 | FTIR | 0.00075664 | 0.00056747
C6H5CH3 | 0.041485 | FTIR | 0.00040773 | 0.00030579
C6H6 | 0.37017 | FTIR | 0.0036381 | 0.0027286
C8H10 | 0.0076489 | FTIR | 7.5176e-05 | 5.6381e-05
H2O | 0 | FTIR | 0 | 0.25002

## AR_offgas
Row | Value | Source | Value_norm | wet
C2H3 | 0 | GC_AR | 0 | 0
C2H6 | 0 | GC_AR | 0 | 0
CH4 | 0 | GC_AR | 0 | 0
CO | 0 | GC_AR | 0 | 0
CO2 | 1.7924 | GC_AR | 0.01841 | 0.018138
H2 | 0 | GC_AR | 0 | 0
H2O | 0 | Not Measured! | 0 | 0.014757
He |  | GC_AR
N2 | 85.7084 | GC_AR | 0.88032 | 0.86733
O2 | 9.8595 | GC_AR | 0.10127 | 0.099774

## AR_cofiring
Row | Power [kW] | Mass [kg/s]
Lance | 9.9895 | 0.00021549
Burner | 1.4007 | 3.0216e-05
Sum | 11.3903

## Offgasflow
Row | MolFlow wet kmol/s | u0
FR | 0.00065365 | 3.5094
AR | 0.0015103 | 3.8306

## OxDem_Comparison
Row | Var1
Total Oxygen Demand based on CO, H2, CH4 | 0.29598
Total Oxygen Demand based on CO, H2, CH4, C2Hy | 0.34097
Total Oxygen Demand based on all measured species | 0.41131
Oxygen Demand in the FR based on all measured species | 0.43381
Total Oxygen Demand determined from AR oxygen balance | 0.45207

## FR_GasIN
Row | sum
C3H8 | 0
CO2 | 0
H2 | 0
H2O | 0
He | 7.5246e-07
Air | 0
N2 | 0.0002405

## AR_GasIN
Row | sum
C3H8 | 5.572e-06
CO2 | 0
H2 | 0
H2O | 0
He | 0
Air | 0.001572
N2 | 6.8082e-05