## Time
Row | Value | Numerical
T_start | 2023-06-26 17:40 | 739063.7361
T_end | 2023-06-26 17:55 | 739063.7465
T_mid | 2023-06-26 17:48 | 739063.7413
Duration_min |  | 15

## basics
Row | Value °C/mbar
T FR | 948.9035
T AR | 1009.248
dp FR | 58.2216
dp AR | 72.6257
dT | 60.3445

## FuelC_simp
Row | abs | rel
Fuel | 0.0002523
CH4 | 2.0257e-05 | 0.080291
CO | 5.7276e-05 | 0.22701
CO2 | 0.0001421 | 0.56321
C2 | 8.6475e-06 | 0.034275
C3 – C8 (FTIR) | 1.4755e-05 | 0.058484
AR carbon slip | 1.0665e-05 | 0.042271
Residual | -1.4001e-06 | -0.0055494

## FuelE_simp
Row | abs | rel
Fuel | 115.5696
CH4 | 16.2492 | 0.1406
CO | 16.2228 | 0.14037
CO2 | 0 | 0
H2 | 5.5746 | 0.048236
He | 0 | 0
N2 | 0 | 0
C2 | 5.6405 | 0.048806
C3 – C8 (FTIR) | 8.0432 | 0.069597
Residual | 63.8392 | 0.55239

## FuelIn
Row | Mass [kg/hr] | Energy [kW]
Primary | 23.1793 | 115.5696

## Hydro
Row | FR | AR
Spec Gs_calc_id [kg/s/MW] | 5.8116 | 27.1895
spec. Inv [kg/MW] | 126.7947 | 240.9187

## Pressure_400
Row | Height | Value | std | norm
PT_210 | -510 | 211.6948 | 33.924 | 192.8678
PT_202 | 340 | 77.0486 | 10.8302 | 58.2216
PT_203 | 740 | 35.2232 | 11.4461 | 16.3962
PT_204 | 900 | 29.0481 | 9.1706 | 10.2211
PT_205 | 1350 | 24.9155 | 5.7302 | 6.0886
PT_206 | 3207 | 19.8056 | 7.7695 | 0.97867
PT_207 | 5963 | 18.827 | 4.8826 | 0

## Pressure_600
Row | Height | Value | std | norm
PT_102 | 140 | 88.5421 | 17.8558 | 72.6257
PT_103 | 540 | 40.0498 | 8.5926 | 24.1334
PT_104 | 940 | 29.5697 | 4.3144 | 13.6533
PT_105 | 1350 | 27.995 | 1.7975 | 12.0786
PT_106 | 2450 | 22.4572 | 3.6088 | 6.5408
PT_107 | 5950 | 15.9164 | 1.164 | 0

## Temperature_400
Row | Height | Value | std | norm
TT_201 | 540 | 960.6112 | 1.9651 | 19.8484
TT_202 | 940 | 955.1056 | 1.5683 | 14.3428
TT_204 | 4057 | 945.053 | 0.69135 | 4.2902
TT_205 | 4857 | 942.985 | 0.6255 | 2.2222
TT_206 | 5963 | 940.7628 | 0.63586 | 0

## Temperature_600
Row | Height | Value | std | norm
TT_102 | 900 | 1010.4108 | 0.95845 | 1.2432
TT_103 | 2400 | 1009.4626 | 1.0545 | 0.29507
TT_104 | 3200 | 1008.5488 | 1.1344 | -0.61869
TT_105 | 4000 | 1008.6504 | 1.1227 | -0.51713
TT_106 | 5950 | 1009.1675 | 1.0385 | 0

## KPIs
Row | Var1
Oxygen Demand in the FR | 0.42153
Total Oxygen Demand | 0.40605
EtaCC | 0.95773

## OxDemTSpecies_simp
Row | OxDemT
CH4 | 0.14647
CO | 0.10353
H2 | 0.041668
C2 | 0.044631
C3 – C8 (FTIR) | 0.069758

## Infos
Row | Var1
N2 / CO2 on CO2 Lines | N2
Fuel | Biomass
Lifter | on
FR Fluidization | N2

## FR_offgas
Row | Value | Source | Value_norm | wet
C2H2 | 0.25238 | GC_FR | 0.0024832 | 0.0018666
C2H4 | 0.60187 | GC_FR | 0.005922 | 0.0044515
C2H6 | 0.004 | GC_FR | 3.9357e-05 | 2.9584e-05
CH4 | 4.021 | GC_FR | 0.039564 | 0.029739
CO | 11.369 | GC_FR | 0.11186 | 0.084085
CO2 | 28.2061 | GC_FR | 0.27753 | 0.20861
H2 | 4.5758 | GC_FR | 0.045022 | 0.033842
He | 0.14937 | GC_FR | 0.0014697 | 0.0011048
N2 | 51.8657 | GC_FR | 0.51032 | 0.3836
C3H6 | 0.019139 | FTIR | 0.00018831 | 0.00014155
C3H8 | 0.0087879 | FTIR | 8.6466e-05 | 6.4995e-05
C4H8 | 0.0090624 | FTIR | 8.9168e-05 | 6.7026e-05
C5H12 | 0.070463 | FTIR | 0.00069331 | 0.00052115
C6H5CH3 | 0.040024 | FTIR | 0.00039381 | 0.00029602
C6H6 | 0.35288 | FTIR | 0.0034721 | 0.0026099
C8H10 | 0.0071581 | FTIR | 7.043e-05 | 5.2941e-05
H2O | 0 | FTIR | 0 | 0.24832

## AR_offgas
Row | Value | Source | Value_norm | wet
C2H3 | 0 | GC_AR | 0 | 0
C2H6 | 0 | GC_AR | 0 | 0
CH4 | 0 | GC_AR | 0 | 0
CO | 0 | GC_AR | 0 | 0
CO2 | 1.2198 | GC_AR | 0.012516 | 0.012427
H2 | 0 | GC_AR | 0 | 0
H2O | 0 | Not Measured! | 0 | 0.0071287
He |  | GC_AR
N2 | 85.3582 | GC_AR | 0.87587 | 0.86963
O2 | 10.8774 | GC_AR | 0.11161 | 0.11082

## AR_cofiring
Row | Power [kW] | Mass [kg/s]
Lance | 4.0793 | 8.7996e-05
Burner | 1.408 | 3.0374e-05
Sum | 5.4873

## Offgasflow
Row | MolFlow wet kmol/s | u0
FR | 0.00068116 | 3.6671
AR | 0.0015062 | 3.8149

## OxDem_Comparison
Row | Var1
Total Oxygen Demand based on CO, H2, CH4 | 0.29166
Total Oxygen Demand based on CO, H2, CH4, C2Hy | 0.3363
Total Oxygen Demand based on all measured species | 0.40605
Oxygen Demand in the FR based on all measured species | 0.42153
Total Oxygen Demand determined from AR oxygen balance | 0.45858

## FR_GasIN
Row | sum
C3H8 | 0
CO2 | 0
H2 | 0
H2O | 0
He | 7.5253e-07
Air | 0
N2 | 0.0002593

## AR_GasIN
Row | sum
C3H8 | 2.6843e-06
CO2 | 0
H2 | 0
H2O | 0
He | 0
Air | 0.0015719
N2 | 6.8023e-05