## Time
Row | Value | Numerical
T_start | 2023-06-26 17:55 | 739063.7465
T_end | 2023-06-26 18:10 | 739063.7569
T_mid | 2023-06-26 18:02 | 739063.7517
Duration_min |  | 15

## basics
Row | Value °C/mbar
T FR | 946.8919
T AR | 1007.2789
dp FR | 55.8568
dp AR | 72.312
dT | 60.387

## FuelC_simp
Row | abs | rel
Fuel | 0.0002523
CH4 | 2.0235e-05 | 0.080203
CO | 5.6018e-05 | 0.22203
CO2 | 0.00014269 | 0.56555
C2 | 8.6546e-06 | 0.034303
C3 – C8 (FTIR) | 1.4693e-05 | 0.058238
AR carbon slip | 1.078e-05 | 0.042726
Residual | -7.6987e-07 | -0.0030514

## FuelE_simp
Row | abs | rel
Fuel | 115.5696
CH4 | 16.2315 | 0.14045
CO | 15.8666 | 0.13729
CO2 | 0 | 0
H2 | 5.5201 | 0.047764
He | 0 | 0
N2 | 0 | 0
C2 | 5.6455 | 0.04885
C3 – C8 (FTIR) | 8.0161 | 0.069361
Residual | 64.2898 | 0.55629

## FuelIn
Row | Mass [kg/hr] | Energy [kW]
Primary | 23.1793 | 115.5696

## Hydro
Row | FR | AR
Spec Gs_calc_id [kg/s/MW] | 5.534 | 26.7903
spec. Inv [kg/MW] | 124.3013 | 239.9527

## Pressure_400
Row | Height | Value | std | norm
PT_210 | -510 | 211.3244 | 36.0765 | 193.0394
PT_202 | 340 | 74.1418 | 9.9729 | 55.8568
PT_203 | 740 | 32.763 | 9.9711 | 14.478
PT_204 | 900 | 27.9785 | 8.621 | 9.6935
PT_205 | 1350 | 24.1166 | 5.8245 | 5.8316
PT_206 | 3207 | 19.3059 | 7.3265 | 1.0208
PT_207 | 5963 | 18.285 | 4.9898 | 0

## Pressure_600
Row | Height | Value | std | norm
PT_102 | 140 | 87.7654 | 17.4816 | 72.312
PT_103 | 540 | 40.676 | 9.9241 | 25.2226
PT_104 | 940 | 29.5611 | 4.4084 | 14.1077
PT_105 | 1350 | 27.2377 | 1.5963 | 11.7844
PT_106 | 2450 | 22.4326 | 3.6468 | 6.9793
PT_107 | 5950 | 15.4534 | 1.2222 | 0

## Temperature_400
Row | Height | Value | std | norm
TT_201 | 540 | 958.3217 | 1.8675 | 19.4053
TT_202 | 940 | 952.8327 | 1.653 | 13.9163
TT_204 | 4057 | 943.2394 | 0.90054 | 4.323
TT_205 | 4857 | 941.1491 | 0.84805 | 2.2327
TT_206 | 5963 | 938.9164 | 0.93299 | 0

## Temperature_600
Row | Height | Value | std | norm
TT_102 | 900 | 1008.694 | 0.8526 | 1.5343
TT_103 | 2400 | 1007.515 | 0.63561 | 0.35524
TT_104 | 3200 | 1006.5109 | 0.62087 | -0.64883
TT_105 | 4000 | 1006.5148 | 0.66048 | -0.64495
TT_106 | 5950 | 1007.1597 | 0.63666 | 0

## KPIs
Row | Var1
Oxygen Demand in the FR | 0.41968
Total Oxygen Demand | 0.40303
EtaCC | 0.95727

## OxDemTSpecies_simp
Row | OxDemT
CH4 | 0.14631
CO | 0.10126
H2 | 0.041261
C2 | 0.044679
C3 – C8 (FTIR) | 0.069527

## Infos
Row | Var1
N2 / CO2 on CO2 Lines | N2
Fuel | Biomass
Lifter | on
FR Fluidization | N2

## FR_offgas
Row | Value | Source | Value_norm | wet
C2H2 | 0.252 | GC_FR | 0.0024782 | 0.0018666
C2H4 | 0.60525 | GC_FR | 0.0059521 | 0.0044832
C2H6 | 0.004 | GC_FR | 3.9337e-05 | 2.9629e-05
CH4 | 4.0274 | GC_FR | 0.039606 | 0.029832
CO | 11.1491 | GC_FR | 0.10964 | 0.082584
CO2 | 28.399 | GC_FR | 0.27928 | 0.21036
H2 | 4.5431 | GC_FR | 0.044678 | 0.033652
He | 0.14976 | GC_FR | 0.0014728 | 0.0011093
N2 | 51.97 | GC_FR | 0.51108 | 0.38495
C3H6 | 0.019342 | FTIR | 0.00019021 | 0.00014327
C3H8 | 0.0087568 | FTIR | 8.6116e-05 | 6.4864e-05
C4H8 | 0.0089961 | FTIR | 8.8469e-05 | 6.6636e-05
C5H12 | 0.071894 | FTIR | 0.00070701 | 0.00053253
C6H5CH3 | 0.040561 | FTIR | 0.00039888 | 0.00030044
C6H6 | 0.35027 | FTIR | 0.0034446 | 0.0025945
C8H10 | 0.0072089 | FTIR | 7.0893e-05 | 5.3398e-05
H2O | 0 | FTIR | 0 | 0.24679

## AR_offgas
Row | Value | Source | Value_norm | wet
C2H3 | 0 | GC_AR | 0 | 0
C2H6 | 0 | GC_AR | 0 | 0
CH4 | 0 | GC_AR | 0 | 0
CO | 0 | GC_AR | 0 | 0
CO2 | 1.2328 | GC_AR | 0.01264 | 0.01255
H2 | 0 | GC_AR | 0 | 0
H2O | 0 | Not Measured! | 0 | 0.0071519
He |  | GC_AR
N2 | 85.7746 | GC_AR | 0.87947 | 0.87318
O2 | 10.523 | GC_AR | 0.10789 | 0.10712

## AR_cofiring
Row | Power [kW] | Mass [kg/s]
Lance | 4.0795 | 8.8002e-05
Burner | 1.4034 | 3.0274e-05
Sum | 5.4829

## Offgasflow
Row | MolFlow wet kmol/s | u0
FR | 0.00067832 | 3.6458
AR | 0.0015001 | 3.7936

## OxDem_Comparison
Row | Var1
Total Oxygen Demand based on CO, H2, CH4 | 0.28882
Total Oxygen Demand based on CO, H2, CH4, C2Hy | 0.3335
Total Oxygen Demand based on all measured species | 0.40303
Oxygen Demand in the FR based on all measured species | 0.41968
Total Oxygen Demand determined from AR oxygen balance | 0.43601

## FR_GasIN
Row | sum
C3H8 | 0
CO2 | 0
H2 | 0
H2O | 0
He | 7.5246e-07
Air | 0
N2 | 0.00025912

## AR_GasIN
Row | sum
C3H8 | 2.6822e-06
CO2 | 0
H2 | 0
H2O | 0
He | 0
Air | 0.001572
N2 | 6.8007e-05