## Time
Row | Value | Numerical
T_start | 2023-06-28 16:55 | 739065.7049
T_end | 2023-06-28 17:04 | 739065.7111
T_mid | 2023-06-28 17:00 | 739065.708
Duration_min |  | 9

## basics
Row | Value °C/mbar
T FR | 949.2757
T AR | 1006.995
dp FR | 80.5458
dp AR | 35.8926
dT | 57.7193

## FuelC_simp
Row | abs | rel
Fuel | 0.00022796
CH4 | 1.6692e-05 | 0.073222
CO | 4.7215e-05 | 0.20712
CO2 | 0.00013169 | 0.57767
C2 | 7.7815e-06 | 0.034135
C3 – C8 (FTIR) | 1.1655e-05 | 0.051129
AR carbon slip | 1.2506e-05 | 0.054859
Residual | 4.2379e-07 | 0.001859

## FuelE_simp
Row | abs | rel
Fuel | 104.4199
CH4 | 13.3891 | 0.12822
CO | 13.3733 | 0.12807
CO2 | 0 | 0
H2 | 3.5555 | 0.03405
He | 0 | 0
N2 | 0 | 0
C2 | 5.0821 | 0.04867
C3 – C8 (FTIR) | 6.3481 | 0.060794
Residual | 62.6719 | 0.60019

## FuelIn
Row | Mass [kg/hr] | Energy [kW]
Primary | 20.943 | 104.4199

## Hydro
Row | FR | AR
Spec Gs_calc_id [kg/s/MW] | 8.7171 | 32.5116
spec. Inv [kg/MW] | 164.0191 | 135.0535

## Pressure_400
Row | Height | Value | std | norm
PT_210 | -510 | 221.5339 | 26.2743 | 197.5322
PT_202 | 340 | 104.5475 | 11.5146 | 80.5458
PT_203 | 740 | 58.5805 | 14.3341 | 34.5788
PT_204 | 900 | 43.0274 | 11.9119 | 19.0257
PT_205 | 1350 | 31.9513 | 6.5029 | 7.9496
PT_206 | 3207 | 25.6157 | 7.7813 | 1.614
PT_207 | 5963 | 24.0017 | 5.6051 | 0

## Pressure_600
Row | Height | Value | std | norm
PT_102 | 140 | 59.3765 | 7.6763 | 35.8926
PT_103 | 540 | 40.4498 | 2.5915 | 16.9658
PT_104 | 940 | 36.7281 | 2.1659 | 13.2441
PT_105 | 1350 | 35.4637 | 1.7547 | 11.9797
PT_106 | 2450 | 30.5532 | 1.957 | 7.0692
PT_107 | 5950 | 23.484 | 1.5239 | 0

## Temperature_400
Row | Height | Value | std | norm
TT_201 | 540 | 962.5471 | 1.7922 | 22.0389
TT_202 | 940 | 957.1149 | 1.4898 | 16.6067
TT_204 | 4057 | 944.2122 | 1.7573 | 3.7039
TT_205 | 4857 | 941.996 | 1.8258 | 1.4877
TT_206 | 5963 | 940.5083 | 1.7485 | 0

## Temperature_600
Row | Height | Value | std | norm
TT_102 | 900 | 1004.4646 | 3.9943 | -3.5623
TT_103 | 2400 | 1007.1292 | 3.9317 | -0.89774
TT_104 | 3200 | 1007.4563 | 4.0307 | -0.57059
TT_105 | 4000 | 1007.8978 | 3.9328 | -0.12913
TT_106 | 5950 | 1008.0269 | 4.1418 | 0

## KPIs
Row | Var1
Oxygen Demand in the FR | 0.38482
Total Oxygen Demand | 0.363
EtaCC | 0.94514

## OxDemTSpecies_simp
Row | OxDemT
CH4 | 0.13357
CO | 0.094457
H2 | 0.029414
C2 | 0.044638
C3 – C8 (FTIR) | 0.060916

## Infos
Row | Var1
N2 / CO2 on CO2 Lines | CO2
Fuel | Biomass
Lifter | on
FR Fluidization | N2

## FR_offgas
Row | Value | Source | Value_norm | wet
C2H2 | 0.19625 | GC_FR | 0.0019827 | 0.0015131
C2H4 | 0.5245 | GC_FR | 0.0052989 | 0.004044
C2H6 | 0.004 | GC_FR | 4.0411e-05 | 3.0841e-05
CH4 | 3.1093 | GC_FR | 0.031412 | 0.023973
CO | 8.795 | GC_FR | 0.088854 | 0.067811
CO2 | 45.2215 | GC_FR | 0.45686 | 0.34867
H2 | 2.7388 | GC_FR | 0.027669 | 0.021116
He | 0.13973 | GC_FR | 0.0014117 | 0.0010774
N2 | 37.805 | GC_FR | 0.38194 | 0.29148
C3H6 | 0.016393 | FTIR | 0.00016562 | 0.0001264
C3H8 | 0.0068683 | FTIR | 6.9389e-05 | 5.2956e-05
C4H8 | 0.007168 | FTIR | 7.2417e-05 | 5.5267e-05
C5H12 | 0.048187 | FTIR | 0.00048683 | 0.00037153
C6H5CH3 | 0.031082 | FTIR | 0.00031401 | 0.00023965
C6H6 | 0.26175 | FTIR | 0.0026444 | 0.0020182
C8H10 | 0.0053749 | FTIR | 5.4302e-05 | 4.1442e-05
H2O | 0 | FTIR | 0 | 0.23683

## AR_offgas
Row | Value | Source | Value_norm | wet
C2H3 | 0 | GC_AR | 0 | 0
C2H6 | 0 | GC_AR | 0 | 0
CH4 | 0 | GC_AR | 0 | 0
CO | 0 | GC_AR | 0 | 0
CO2 | 2.274 | GC_AR | 0.023945 | 0.023446
H2 | 0 | GC_AR | 0 | 0
H2O | 0 | Not Measured! | 0 | 0.020815
He |  | GC_AR
N2 | 83.9767 | GC_AR | 0.88425 | 0.86585
O2 | 8.7183 | GC_AR | 0.091802 | 0.089891

## AR_cofiring
Row | Power [kW] | Mass [kg/s]
Lance | 15.8323 | 0.00034153
Burner | 1.1453 | 2.4705e-05
Sum | 16.9776

## Offgasflow
Row | MolFlow wet kmol/s | u0
FR | 0.00069627 | 3.7496
AR | 0.0015961 | 4.0353

## OxDem_Comparison
Row | Var1
Total Oxygen Demand based on CO, H2, CH4 | 0.25744
Total Oxygen Demand based on CO, H2, CH4, C2Hy | 0.30208
Total Oxygen Demand based on all measured species | 0.363
Oxygen Demand in the FR based on all measured species | 0.38482
Total Oxygen Demand determined from AR oxygen balance | 0.34693

## FR_GasIN
Row | sum
C3H8 | 0
CO2 | 0.00011108
H2 | 0
H2O | 0
He | 7.5015e-07
Air | 0
N2 | 0.00020226

## AR_GasIN
Row | sum
C3H8 | 8.3053e-06
CO2 | 0
H2 | 0
H2O | 0
He | 0
Air | 0.0016582
N2 | 7.1981e-05