## Time
Row | Value | Numerical
T_start | 2023-06-28 19:00 | 739065.7917
T_end | 2023-06-28 19:12 | 739065.8
T_mid | 2023-06-28 19:06 | 739065.7958
Duration_min |  | 12

## basics
Row | Value °C/mbar
T FR | 927.7398
T AR | 991.7597
dp FR | 69.0443
dp AR | 40.4364
dT | 64.0198

## FuelC_simp
Row | abs | rel
Fuel | 0.00025129
CH4 | 1.7994e-05 | 0.071606
CO | 3.1517e-05 | 0.12542
CO2 | 0.00011948 | 0.47546
C2 | 1.3956e-05 | 0.055539
C3 – C8 (FTIR) | 2.873e-05 | 0.11433
AR carbon slip | 1.1498e-05 | 0.045758
Residual | 2.8115e-05 | 0.11188

## FuelE_simp
Row | abs | rel
Fuel | 123.3822
CH4 | 14.4334 | 0.11698
CO | 8.927 | 0.072352
CO2 | 0 | 0
H2 | 3.2339 | 0.02621
He | 0 | 0
N2 | 0 | 0
C2 | 9.1275 | 0.073978
C3 – C8 (FTIR) | 15.5748 | 0.12623
Residual | 72.0855 | 0.58425

## FuelIn
Row | Mass [kg/hr] | Energy [kW]
Primary | 19.9116 | 123.3822

## Hydro
Row | FR | AR
Spec Gs_calc_id [kg/s/MW] | 5.4998 | 21.6228
spec. Inv [kg/MW] | 120.4981 | 127.3853

## Pressure_400
Row | Height | Value | std | norm
PT_210 | -510 | 212.9442 | 46.3706 | 195.4149
PT_202 | 340 | 86.5736 | 9.788 | 69.0443
PT_203 | 740 | 45.7634 | 13.898 | 28.2341
PT_204 | 900 | 32.3893 | 11.9354 | 14.86
PT_205 | 1350 | 23.8167 | 7.317 | 6.2874
PT_206 | 3207 | 18.536 | 9.2874 | 1.0067
PT_207 | 5963 | 17.5293 | 6.271 | 0

## Pressure_600
Row | Height | Value | std | norm
PT_102 | 140 | 55.9687 | 6.0309 | 40.4364
PT_103 | 540 | 30.2429 | 2.461 | 14.7106
PT_104 | 940 | 26.4452 | 2.2782 | 10.9129
PT_105 | 1350 | 25.2884 | 1.881 | 9.7561
PT_106 | 2450 | 21.0251 | 2.1607 | 5.4929
PT_107 | 5950 | 15.5323 | 1.5481 | 0

## Temperature_400
Row | Height | Value | std | norm
TT_201 | 540 | 937.5574 | 3.409 | 16.963
TT_202 | 940 | 932.5819 | 3.3761 | 11.9875
TT_204 | 4057 | 924.9604 | 3.5007 | 4.366
TT_205 | 4857 | 923.0051 | 3.4434 | 2.4107
TT_206 | 5963 | 920.5944 | 3.511 | 0

## Temperature_600
Row | Height | Value | std | norm
TT_102 | 900 | 993.0478 | 2.3746 | 1.3086
TT_103 | 2400 | 991.7167 | 2.2075 | -0.022423
TT_104 | 3200 | 991.316 | 2.1979 | -0.42319
TT_105 | 4000 | 990.9787 | 2.2783 | -0.76048
TT_106 | 5950 | 991.7391 | 2.2309 | 0

## KPIs
Row | Var1
Oxygen Demand in the FR | 0.4354
Total Oxygen Demand | 0.36676
EtaCC | 0.95424

## OxDemTSpecies_simp
Row | OxDemT
CH4 | 0.11391
CO | 0.049879
H2 | 0.021164
C2 | 0.063631
C3 – C8 (FTIR) | 0.11818

## Infos
Row | Var1
N2 / CO2 on CO2 Lines | CO2
Fuel | Waste-derived Fuel
Lifter | on
FR Fluidization | N2

## FR_offgas
Row | Value | Source | Value_norm | wet
C2H2 | 0.3245 | GC_FR | 0.0032468 | 0.0024871
C2H4 | 1.0047 | GC_FR | 0.010052 | 0.0077003
C2H6 | 0.0063333 | GC_FR | 6.3368e-05 | 4.8542e-05
CH4 | 3.4437 | GC_FR | 0.034456 | 0.026394
CO | 6.0318 | GC_FR | 0.060352 | 0.046231
CO2 | 44.124 | GC_FR | 0.44148 | 0.33819
H2 | 2.5593 | GC_FR | 0.025607 | 0.019616
He | 0.14356 | GC_FR | 0.0014364 | 0.0011003
N2 | 41.1805 | GC_FR | 0.41203 | 0.31563
C3H6 | 0.041825 | FTIR | 0.00041848 | 0.00032057
C3H8 | 0.015331 | FTIR | 0.00015339 | 0.0001175
C4H8 | 0.024107 | FTIR | 0.0002412 | 0.00018476
C5H12 | 0.11763 | FTIR | 0.001177 | 0.00090159
C6H5CH3 | 0.051336 | FTIR | 0.00051364 | 0.00039347
C6H6 | 0.69243 | FTIR | 0.0069281 | 0.0053071
C8H10 | 0.013317 | FTIR | 0.00013324 | 0.00010207
H2O | 0 | FTIR | 0 | 0.23397

## AR_offgas
Row | Value | Source | Value_norm | wet
C2H3 | 0 | GC_AR | 0 | 0
C2H6 | 0 | GC_AR | 0 | 0
CH4 | 0 | GC_AR | 0 | 0
CO | 0 | GC_AR | 0 | 0
CO2 | 0.7935 | GC_AR | 0.0083559 | 0.0083439
H2 | 0 | GC_AR | 0 | 0
H2O | 0 | Not Measured! | 0 | 0.0014271
He |  | GC_AR
N2 | 82.1694 | GC_AR | 0.86527 | 0.86404
O2 | 12.0005 | GC_AR | 0.12637 | 0.12619

## AR_cofiring
Row | Power [kW] | Mass [kg/s]
Lance | 0 | 0
Burner | 1.1529 | 2.4871e-05
Sum | 1.1529

## Offgasflow
Row | MolFlow wet kmol/s | u0
FR | 0.00068173 | 3.6066
AR | 0.0015808 | 3.9493

## OxDem_Comparison
Row | Var1
Total Oxygen Demand based on CO, H2, CH4 | 0.18495
Total Oxygen Demand based on CO, H2, CH4, C2Hy | 0.24858
Total Oxygen Demand based on all measured species | 0.36676
Oxygen Demand in the FR based on all measured species | 0.4354
Total Oxygen Demand determined from AR oxygen balance | 0.53909

## FR_GasIN
Row | sum
C3H8 | 0
CO2 | 0.00011108
H2 | 0
H2O | 0
He | 7.5011e-07
Air | 0
N2 | 0.00021355

## AR_GasIN
Row | sum
C3H8 | 5.64e-07
CO2 | 0
H2 | 0
H2O | 0
He | 0
Air | 0.0016568
N2 | 5.7053e-05