## Time
Row | Value | Numerical
T_start | 2023-06-28 19:16 | 739065.8028
T_end | 2023-06-28 19:23 | 739065.8076
T_mid | 2023-06-28 19:20 | 739065.8052
Duration_min |  | 7

## basics
Row | Value °C/mbar
T FR | 919.1974
T AR | 987.6829
dp FR | 67.0002
dp AR | 41.2445
dT | 68.4855

## FuelC_simp
Row | abs | rel
Fuel | 0.00025129
CH4 | 1.846e-05 | 0.073462
CO | 3.1553e-05 | 0.12556
CO2 | 0.00011638 | 0.46314
C2 | 1.6574e-05 | 0.065957
C3 – C8 (FTIR) | 2.949e-05 | 0.11736
AR carbon slip | 1.2974e-05 | 0.05163
Residual | 2.5856e-05 | 0.10289

## FuelE_simp
Row | abs | rel
Fuel | 123.3822
CH4 | 14.8076 | 0.12001
CO | 8.937 | 0.072434
CO2 | 0 | 0
H2 | 3.2325 | 0.026199
He | 0 | 0
N2 | 0 | 0
C2 | 10.863 | 0.088043
C3 – C8 (FTIR) | 16.0129 | 0.12978
Residual | 69.5292 | 0.56353

## FuelIn
Row | Mass [kg/hr] | Energy [kW]
Primary | 19.9116 | 123.3822

## Hydro
Row | FR | AR
Spec Gs_calc_id [kg/s/MW] | 5.093 | 21.4509
spec. Inv [kg/MW] | 109.5235 | 129.7497

## Pressure_400
Row | Height | Value | std | norm
PT_210 | -510 | 190.5617 | 25.6705 | 173.9364
PT_202 | 340 | 83.6255 | 10.7786 | 67.0002
PT_203 | 740 | 46.5108 | 11.4843 | 29.8855
PT_204 | 900 | 31.7512 | 10.0481 | 15.1258
PT_205 | 1350 | 22.6174 | 6.8623 | 5.992
PT_206 | 3207 | 17.1546 | 7.1903 | 0.5292
PT_207 | 5963 | 16.6254 | 5.8907 | 0

## Pressure_600
Row | Height | Value | std | norm
PT_102 | 140 | 57.1989 | 8.2444 | 41.2445
PT_103 | 540 | 30.5665 | 2.6551 | 14.6121
PT_104 | 940 | 26.6464 | 2.6394 | 10.692
PT_105 | 1350 | 25.6417 | 1.907 | 9.6873
PT_106 | 2450 | 21.3487 | 2.4581 | 5.3943
PT_107 | 5950 | 15.9544 | 1.4849 | 0

## Temperature_400
Row | Height | Value | std | norm
TT_201 | 540 | 930.5701 | 1.5201 | 19.3697
TT_202 | 940 | 925.2643 | 1.1029 | 14.0639
TT_204 | 4057 | 915.4888 | 0.72329 | 4.2884
TT_205 | 4857 | 913.4633 | 0.75273 | 2.2628
TT_206 | 5963 | 911.2004 | 0.75029 | 0

## Temperature_600
Row | Height | Value | std | norm
TT_102 | 900 | 989.3574 | 1.293 | 1.8741
TT_103 | 2400 | 987.8281 | 1.146 | 0.34481
TT_104 | 3200 | 987.131 | 0.95597 | -0.35232
TT_105 | 4000 | 986.6144 | 0.93179 | -0.8689
TT_106 | 5950 | 987.4833 | 0.97905 | 0

## KPIs
Row | Var1
Oxygen Demand in the FR | 0.45604
Total Oxygen Demand | 0.38558
EtaCC | 0.94837

## OxDemTSpecies_simp
Row | OxDemT
CH4 | 0.11686
CO | 0.049935
H2 | 0.021155
C2 | 0.07611
C3 – C8 (FTIR) | 0.12151

## Infos
Row | Var1
N2 / CO2 on CO2 Lines | CO2
Fuel | Waste-derived Fuel
Lifter | on
FR Fluidization | N2

## FR_offgas
Row | Value | Source | Value_norm | wet
C2H2 | 0.31975 | GC_FR | 0.0032009 | 0.0024696
C2H4 | 1.2563 | GC_FR | 0.012576 | 0.0097026
C2H6 | 0.008 | GC_FR | 8.0085e-05 | 6.1787e-05
CH4 | 3.5285 | GC_FR | 0.035323 | 0.027252
CO | 6.031 | GC_FR | 0.060374 | 0.04658
CO2 | 43.4768 | GC_FR | 0.43523 | 0.33579
H2 | 2.555 | GC_FR | 0.025577 | 0.019733
He | 0.14337 | GC_FR | 0.0014352 | 0.0011073
N2 | 41.4143 | GC_FR | 0.41459 | 0.31986
C3H6 | 0.045816 | FTIR | 0.00045865 | 0.00035386
C3H8 | 0.017948 | FTIR | 0.00017967 | 0.00013862
C4H8 | 0.02426 | FTIR | 0.00024286 | 0.00018737
C5H12 | 0.12556 | FTIR | 0.0012569 | 0.00096975
C6H5CH3 | 0.050865 | FTIR | 0.0005092 | 0.00039285
C6H6 | 0.7056 | FTIR | 0.0070635 | 0.0054496
C8H10 | 0.013555 | FTIR | 0.00013569 | 0.00010469
H2O | 0 | FTIR | 0 | 0.22848

## AR_offgas
Row | Value | Source | Value_norm | wet
C2H3 | 0 | GC_AR | 0 | 0
C2H6 | 0 | GC_AR | 0 | 0
CH4 | 0 | GC_AR | 0 | 0
CO | 0 | GC_AR | 0 | 0
CO2 | 1.2365 | GC_AR | 0.013007 | 0.012925
H2 | 0 | GC_AR | 0 | 0
H2O | 0 | Not Measured! | 0 | 0.0063421
He |  | GC_AR
N2 | 82.2685 | GC_AR | 0.86543 | 0.85994
O2 | 11.5557 | GC_AR | 0.12156 | 0.12079

## AR_cofiring
Row | Power [kW] | Mass [kg/s]
Lance | 4.0107 | 8.6517e-05
Burner | 1.1372 | 2.4532e-05
Sum | 5.1479

## Offgasflow
Row | MolFlow wet kmol/s | u0
FR | 0.00067739 | 3.5582
AR | 0.0015883 | 3.9552

## OxDem_Comparison
Row | Var1
Total Oxygen Demand based on CO, H2, CH4 | 0.18795
Total Oxygen Demand based on CO, H2, CH4, C2Hy | 0.26406
Total Oxygen Demand based on all measured species | 0.38558
Oxygen Demand in the FR based on all measured species | 0.45604
Total Oxygen Demand determined from AR oxygen balance | 0.5459

## FR_GasIN
Row | sum
C3H8 | 0
CO2 | 0.00011108
H2 | 0
H2O | 0
He | 7.5008e-07
Air | 0
N2 | 0.00021506

## AR_GasIN
Row | sum
C3H8 | 2.5183e-06
CO2 | 0
H2 | 0
H2O | 0
He | 0
Air | 0.0016567
N2 | 5.7049e-05