## Time
Row | Value | Numerical
T_start | 2023-06-28 20:05 | 739065.8368
T_end | 2023-06-28 20:15 | 739065.8438
T_mid | 2023-06-28 20:10 | 739065.8403
Duration_min |  | 10

## basics
Row | Value °C/mbar
T FR | 934.2472
T AR | 1004.584
dp FR | 77.0937
dp AR | 58.9627
dT | 70.3369

## FuelC_simp
Row | abs | rel
Fuel | 0.00025129
CH4 | 2.173e-05 | 0.086475
CO | 3.2358e-05 | 0.12877
CO2 | 0.00013188 | 0.52482
C2 | 1.5351e-05 | 0.061091
C3 – C8 (FTIR) | 3.553e-05 | 0.14139
AR carbon slip | 1.3049e-05 | 0.051929
Residual | 1.3881e-06 | 0.0055239

## FuelE_simp
Row | abs | rel
Fuel | 123.3822
CH4 | 17.4306 | 0.14127
CO | 9.1652 | 0.074283
CO2 | 0 | 0
H2 | 4.4143 | 0.035778
He | 0 | 0
N2 | 0 | 0
C2 | 10.0525 | 0.081475
C3 – C8 (FTIR) | 19.2203 | 0.15578
Residual | 63.0993 | 0.51141

## FuelIn
Row | Mass [kg/hr] | Energy [kW]
Primary | 19.9116 | 123.3822

## Hydro
Row | FR | AR
Spec Gs_calc_id [kg/s/MW] | 6.8955 | 26.5513
spec. Inv [kg/MW] | 127.4518 | 183.4506

## Pressure_400
Row | Height | Value | std | norm
PT_210 | -510 | 203.969 | 23.3784 | 181.6235
PT_202 | 340 | 99.4393 | 9.1415 | 77.0937
PT_203 | 740 | 59.2417 | 15.7147 | 36.8962
PT_204 | 900 | 43.9824 | 13.8103 | 21.6369
PT_205 | 1350 | 29.6635 | 7.986 | 7.318
PT_206 | 3207 | 23.193 | 9.7477 | 0.84751
PT_207 | 5963 | 22.3455 | 7.0381 | 0

## Pressure_600
Row | Height | Value | std | norm
PT_102 | 140 | 78.2867 | 10.8567 | 58.9627
PT_103 | 540 | 42.4055 | 5.8602 | 23.0815
PT_104 | 940 | 32.4483 | 3.8556 | 13.1243
PT_105 | 1350 | 31.2613 | 1.9777 | 11.9373
PT_106 | 2450 | 25.9448 | 3.3853 | 6.6208
PT_107 | 5950 | 19.324 | 1.6571 | 0

## Temperature_400
Row | Height | Value | std | norm
TT_201 | 540 | 947.3904 | 1.8322 | 21.8704
TT_202 | 940 | 941.5305 | 1.4148 | 16.0104
TT_204 | 4057 | 929.6089 | 1.0349 | 4.0889
TT_205 | 4857 | 927.1861 | 1.0387 | 1.6661
TT_206 | 5963 | 925.52 | 1.0255 | 0

## Temperature_600
Row | Height | Value | std | norm
TT_102 | 900 | 1006.5227 | 1.103 | 2.7333
TT_103 | 2400 | 1005.2608 | 0.98041 | 1.4714
TT_104 | 3200 | 1004.2572 | 1.0073 | 0.46783
TT_105 | 4000 | 1003.09 | 0.89202 | -0.6994
TT_106 | 5950 | 1003.7894 | 0.97416 | 0

## KPIs
Row | Var1
Oxygen Demand in the FR | 0.46023
Total Oxygen Demand | 0.43379
EtaCC | 0.94807

## OxDemTSpecies_simp
Row | OxDemT
CH4 | 0.13756
CO | 0.05121
H2 | 0.028889
C2 | 0.070283
C3 – C8 (FTIR) | 0.14585

## Infos
Row | Var1
N2 / CO2 on CO2 Lines | CO2
Fuel | Waste-derived Fuel
Lifter | on
FR Fluidization | steam

## FR_offgas
Row | Value | Source | Value_norm | wet
C2H2 | 0.413 | GC_FR | 0.0040954 | 0.0023287
C2H4 | 1.4606 | GC_FR | 0.014484 | 0.0082354
C2H6 | 0.0096 | GC_FR | 9.5196e-05 | 5.4129e-05
CH4 | 5.3314 | GC_FR | 0.052868 | 0.03006
CO | 7.939 | GC_FR | 0.078725 | 0.044763
CO2 | 59.608 | GC_FR | 0.59109 | 0.33609
H2 | 4.4786 | GC_FR | 0.044411 | 0.025252
He | 0.18388 | GC_FR | 0.0018234 | 0.0010368
N2 | 19.6494 | GC_FR | 0.19485 | 0.11079
C3H6 | 0.055531 | FTIR | 0.00055066 | 0.0003131
C3H8 | 0.025198 | FTIR | 0.00024987 | 0.00014207
C4H8 | 0.036674 | FTIR | 0.00036367 | 0.00020678
C5H12 | 0.17522 | FTIR | 0.0017375 | 0.00098796
C6H5CH3 | 0.095732 | FTIR | 0.0009493 | 0.00053977
C6H6 | 1.0939 | FTIR | 0.010847 | 0.0061678
C8H10 | 0.023005 | FTIR | 0.00022813 | 0.00012971
H2O | 0 | FTIR | 0 | 0.4314

## AR_offgas
Row | Value | Source | Value_norm | wet
C2H3 | 0 | GC_AR | 0 | 0
C2H6 | 0 | GC_AR | 0 | 0
CH4 | 0 | GC_AR | 0 | 0
CO | 0 | GC_AR | 0 | 0
CO2 | 1.6973 | GC_AR | 0.017752 | 0.017534
H2 | 0 | GC_AR | 0 | 0
H2O | 0 | Not Measured! | 0 | 0.012318
He |  | GC_AR
N2 | 84.0776 | GC_AR | 0.87939 | 0.86856
O2 | 9.8337 | GC_AR | 0.10285 | 0.10159

## AR_cofiring
Row | Power [kW] | Mass [kg/s]
Lance | 9.9025 | 0.00021361
Burner | 0 | 0
Sum | 9.9025

## Offgasflow
Row | MolFlow wet kmol/s | u0
FR | 0.00072288 | 3.8451
AR | 0.0015731 | 3.9697

## OxDem_Comparison
Row | Var1
Total Oxygen Demand based on CO, H2, CH4 | 0.21766
Total Oxygen Demand based on CO, H2, CH4, C2Hy | 0.28794
Total Oxygen Demand based on all measured species | 0.43379
Oxygen Demand in the FR based on all measured species | 0.46023
Total Oxygen Demand determined from AR oxygen balance | 0.48089

## FR_GasIN
Row | sum
C3H8 | 0
CO2 | 0.00011107
H2 | 0
H2O | 0.00017456
He | 7.4947e-07
Air | 0
N2 | 7.6958e-05

## AR_GasIN
Row | sum
C3H8 | 4.8443e-06
CO2 | 0
H2 | 0
H2O | 0
He | 0
Air | 0.0016573
N2 | 5.7053e-05