## Time
Row | Value | Numerical
T_start | 2023-06-28 20:15 | 739065.8438
T_end | 2023-06-28 20:26 | 739065.8514
T_mid | 2023-06-28 20:20 | 739065.8476
Duration_min |  | 11

## basics
Row | Value °C/mbar
T FR | 936.7499
T AR | 1006.8854
dp FR | 77.684
dp AR | 56.9508
dT | 70.1355

## FuelC_simp
Row | abs | rel
Fuel | 0.00025129
CH4 | 2.0811e-05 | 0.082816
CO | 3.0966e-05 | 0.12323
CO2 | 0.00012923 | 0.51425
C2 | 1.4806e-05 | 0.05892
C3 – C8 (FTIR) | 3.2876e-05 | 0.13083
AR carbon slip | 1.2463e-05 | 0.049596
Residual | 1.0141e-05 | 0.040356

## FuelE_simp
Row | abs | rel
Fuel | 123.3822
CH4 | 16.693 | 0.1353
CO | 8.771 | 0.071088
CO2 | 0 | 0
H2 | 4.2502 | 0.034447
He | 0 | 0
N2 | 0 | 0
C2 | 9.6737 | 0.078404
C3 – C8 (FTIR) | 17.7695 | 0.14402
Residual | 66.2248 | 0.53674

## FuelIn
Row | Mass [kg/hr] | Energy [kW]
Primary | 19.9116 | 123.3822

## Hydro
Row | FR | AR
Spec Gs_calc_id [kg/s/MW] | 6.93 | 26.4368
spec. Inv [kg/MW] | 128.6068 | 177.6339

## Pressure_400
Row | Height | Value | std | norm
PT_210 | -510 | 206.7093 | 22.3453 | 182.8852
PT_202 | 340 | 101.5081 | 9.3424 | 77.684
PT_203 | 740 | 61.7219 | 15.3608 | 37.8978
PT_204 | 900 | 46.7533 | 12.541 | 22.9292
PT_205 | 1350 | 31.2678 | 8.1836 | 7.4437
PT_206 | 3207 | 25.342 | 9.6341 | 1.5179
PT_207 | 5963 | 23.8241 | 7.1322 | 0

## Pressure_600
Row | Height | Value | std | norm
PT_102 | 140 | 77.3722 | 9.5536 | 56.9508
PT_103 | 540 | 43.1263 | 5.9801 | 22.7049
PT_104 | 940 | 33.8882 | 3.2702 | 13.4668
PT_105 | 1350 | 32.2363 | 2.2435 | 11.8149
PT_106 | 2450 | 27.2113 | 2.9501 | 6.7899
PT_107 | 5950 | 20.4214 | 1.7954 | 0

## Temperature_400
Row | Height | Value | std | norm
TT_201 | 540 | 949.4905 | 1.4677 | 21.3022
TT_202 | 940 | 943.824 | 1.1857 | 15.6357
TT_204 | 4057 | 932.334 | 0.65664 | 4.1457
TT_205 | 4857 | 929.9128 | 0.63606 | 1.7245
TT_206 | 5963 | 928.1883 | 0.66135 | 0

## Temperature_600
Row | Height | Value | std | norm
TT_102 | 900 | 1008.7766 | 1.0382 | 2.8514
TT_103 | 2400 | 1007.7161 | 0.67846 | 1.7909
TT_104 | 3200 | 1006.5035 | 0.62739 | 0.57835
TT_105 | 4000 | 1005.5058 | 0.6756 | -0.41942
TT_106 | 5950 | 1005.9252 | 0.59969 | 0

## KPIs
Row | Var1
Oxygen Demand in the FR | 0.45127
Total Oxygen Demand | 0.41068
EtaCC | 0.9504

## OxDemTSpecies_simp
Row | OxDemT
CH4 | 0.13174
CO | 0.049008
H2 | 0.027815
C2 | 0.067284
C3 – C8 (FTIR) | 0.13483

## Infos
Row | Var1
N2 / CO2 on CO2 Lines | CO2
Fuel | Waste-derived Fuel
Lifter | on
FR Fluidization | steam

## FR_offgas
Row | Value | Source | Value_norm | wet
C2H2 | 0.484 | GC_FR | 0.0048052 | 0.0027397
C2H4 | 1.355 | GC_FR | 0.013453 | 0.0076701
C2H6 | 0.009 | GC_FR | 8.9354e-05 | 5.0946e-05
CH4 | 5.195 | GC_FR | 0.051577 | 0.029407
CO | 7.7302 | GC_FR | 0.076747 | 0.043758
CO2 | 59.986 | GC_FR | 0.59555 | 0.33956
H2 | 4.3874 | GC_FR | 0.043559 | 0.024835
He | 0.18703 | GC_FR | 0.0018569 | 0.0010587
N2 | 19.7222 | GC_FR | 0.19581 | 0.11164
C3H6 | 0.049235 | FTIR | 0.00048881 | 0.0002787
C3H8 | 0.022212 | FTIR | 0.00022053 | 0.00012574
C4H8 | 0.034999 | FTIR | 0.00034748 | 0.00019812
C5H12 | 0.16111 | FTIR | 0.0015995 | 0.00091196
C6H5CH3 | 0.090728 | FTIR | 0.00090076 | 0.00051358
C6H6 | 1.0315 | FTIR | 0.010241 | 0.005839
C8H10 | 0.023783 | FTIR | 0.00023612 | 0.00013463
H2O | 0 | FTIR | 0 | 0.42984

## AR_offgas
Row | Value | Source | Value_norm | wet
C2H3 | 0 | GC_AR | 0 | 0
C2H6 | 0 | GC_AR | 0 | 0
CH4 | 0 | GC_AR | 0 | 0
CO | 0 | GC_AR | 0 | 0
CO2 | 1.6658 | GC_AR | 0.017416 | 0.017201
H2 | 0 | GC_AR | 0 | 0
H2O | 0 | Not Measured! | 0 | 0.012344
He |  | GC_AR
N2 | 84.2948 | GC_AR | 0.8813 | 0.87042
O2 | 9.6878 | GC_AR | 0.10129 | 0.10004

## AR_cofiring
Row | Power [kW] | Mass [kg/s]
Lance | 9.8976 | 0.00021351
Burner | 0 | 0
Sum | 9.8976

## Offgasflow
Row | MolFlow wet kmol/s | u0
FR | 0.00070768 | 3.772
AR | 0.001569 | 3.9666

## OxDem_Comparison
Row | Var1
Total Oxygen Demand based on CO, H2, CH4 | 0.20856
Total Oxygen Demand based on CO, H2, CH4, C2Hy | 0.27585
Total Oxygen Demand based on all measured species | 0.41068
Oxygen Demand in the FR based on all measured species | 0.45127
Total Oxygen Demand determined from AR oxygen balance | 0.47234

## FR_GasIN
Row | sum
C3H8 | 0
CO2 | 0.00011107
H2 | 0
H2O | 0.00017271
He | 7.4923e-07
Air | 0
N2 | 7.6942e-05

## AR_GasIN
Row | sum
C3H8 | 4.8419e-06
CO2 | 0
H2 | 0
H2O | 0
He | 0
Air | 0.0016565
N2 | 5.7017e-05