## Time
Row | Value | Numerical
T_start | 2023-06-28 20:26 | 739065.8514
T_end | 2023-06-28 20:38 | 739065.8601
T_mid | 2023-06-28 20:32 | 739065.8557
Duration_min |  | 12.5

## basics
Row | Value °C/mbar
T FR | 938.3701
T AR | 1005.8043
dp FR | 79.3697
dp AR | 56.9399
dT | 67.4342

## FuelC_simp
Row | abs | rel
Fuel | 0.00025129
CH4 | 1.9282e-05 | 0.076731
CO | 2.8565e-05 | 0.11368
CO2 | 0.00012368 | 0.4922
C2 | 1.3635e-05 | 0.054261
C3 – C8 (FTIR) | 2.943e-05 | 0.11712
AR carbon slip | 1.1687e-05 | 0.04651
Residual | 2.5004e-05 | 0.099505

## FuelE_simp
Row | abs | rel
Fuel | 123.3822
CH4 | 15.4665 | 0.12535
CO | 8.0909 | 0.065576
CO2 | 0 | 0
H2 | 3.9632 | 0.032121
He | 0 | 0
N2 | 0 | 0
C2 | 8.8954 | 0.072096
C3 – C8 (FTIR) | 15.8936 | 0.12882
Residual | 71.0726 | 0.57604

## FuelIn
Row | Mass [kg/hr] | Energy [kW]
Primary | 19.9116 | 123.3822

## Hydro
Row | FR | AR
Spec Gs_calc_id [kg/s/MW] | 6.4543 | 26.5766
spec. Inv [kg/MW] | 128.4215 | 177.4348

## Pressure_400
Row | Height | Value | std | norm
PT_210 | -510 | 207.8957 | 22.6509 | 183.5915
PT_202 | 340 | 103.674 | 9.4492 | 79.3697
PT_203 | 740 | 64.6006 | 14.4928 | 40.2963
PT_204 | 900 | 48.9017 | 11.9344 | 24.5974
PT_205 | 1350 | 31.5193 | 7.0899 | 7.215
PT_206 | 3207 | 26.0868 | 8.3724 | 1.7825
PT_207 | 5963 | 24.3043 | 6.1972 | 0

## Pressure_600
Row | Height | Value | std | norm
PT_102 | 140 | 79.2133 | 10.0162 | 56.9399
PT_103 | 540 | 46.0751 | 6.5365 | 23.8017
PT_104 | 940 | 35.9735 | 3.3018 | 13.7001
PT_105 | 1350 | 33.9466 | 1.9933 | 11.6732
PT_106 | 2450 | 29.1386 | 2.8901 | 6.8652
PT_107 | 5950 | 22.2734 | 1.5659 | 0

## Temperature_400
Row | Height | Value | std | norm
TT_201 | 540 | 951.1791 | 1.6494 | 21.4229
TT_202 | 940 | 945.2301 | 1.1091 | 15.4739
TT_204 | 4057 | 933.9833 | 0.74133 | 4.227
TT_205 | 4857 | 931.7018 | 0.65647 | 1.9456
TT_206 | 5963 | 929.7562 | 0.70031 | 0

## Temperature_600
Row | Height | Value | std | norm
TT_102 | 900 | 1007.6958 | 0.79359 | 2.8255
TT_103 | 2400 | 1006.5798 | 0.71504 | 1.7095
TT_104 | 3200 | 1005.3795 | 0.79239 | 0.50918
TT_105 | 4000 | 1004.4959 | 0.77224 | -0.37443
TT_106 | 5950 | 1004.8704 | 0.76673 | 0

## KPIs
Row | Var1
Oxygen Demand in the FR | 0.43964
Total Oxygen Demand | 0.37545
EtaCC | 0.95349

## OxDemTSpecies_simp
Row | OxDemT
CH4 | 0.12206
CO | 0.045208
H2 | 0.025937
C2 | 0.061652
C3 – C8 (FTIR) | 0.12059

## Infos
Row | Var1
N2 / CO2 on CO2 Lines | CO2
Fuel | Waste-derived Fuel
Lifter | on
FR Fluidization | steam

## FR_offgas
Row | Value | Source | Value_norm | wet
C2H2 | 0.50943 | GC_FR | 0.0050592 | 0.0029056
C2H4 | 1.2354 | GC_FR | 0.012269 | 0.0070466
C2H6 | 0.0081429 | GC_FR | 8.0867e-05 | 4.6445e-05
CH4 | 4.9579 | GC_FR | 0.049237 | 0.028278
CO | 7.345 | GC_FR | 0.072944 | 0.041894
CO2 | 60.3624 | GC_FR | 0.59946 | 0.34429
H2 | 4.214 | GC_FR | 0.04185 | 0.024036
He | 0.19256 | GC_FR | 0.0019124 | 0.0010983
N2 | 20.3193 | GC_FR | 0.20179 | 0.1159
C3H6 | 0.044604 | FTIR | 0.00044297 | 0.00025441
C3H8 | 0.020053 | FTIR | 0.00019915 | 0.00011438
C4H8 | 0.032555 | FTIR | 0.0003233 | 0.00018568
C5H12 | 0.14275 | FTIR | 0.0014176 | 0.00081419
C6H5CH3 | 0.086021 | FTIR | 0.00085428 | 0.00049064
C6H6 | 0.95386 | FTIR | 0.0094728 | 0.0054405
C8H10 | 0.021887 | FTIR | 0.00021736 | 0.00012484
H2O | 0 | FTIR | 0 | 0.42567

## AR_offgas
Row | Value | Source | Value_norm | wet
C2H3 | 0 | GC_AR | 0 | 0
C2H6 | 0 | GC_AR | 0 | 0
CH4 | 0 | GC_AR | 0 | 0
CO | 0 | GC_AR | 0 | 0
CO2 | 1.6011 | GC_AR | 0.016728 | 0.016524
H2 | 0 | GC_AR | 0 | 0
H2O | 0 | Not Measured! | 0 | 0.012207
He |  | GC_AR
N2 | 83.4806 | GC_AR | 0.87219 | 0.86154
O2 | 10.6321 | GC_AR | 0.11108 | 0.10973

## AR_cofiring
Row | Power [kW] | Mass [kg/s]
Lance | 9.8946 | 0.00021344
Burner | 0 | 0
Sum | 9.8946

## Offgasflow
Row | MolFlow wet kmol/s | u0
FR | 0.00068185 | 3.6392
AR | 0.0015861 | 4.0064

## OxDem_Comparison
Row | Var1
Total Oxygen Demand based on CO, H2, CH4 | 0.19321
Total Oxygen Demand based on CO, H2, CH4, C2Hy | 0.25486
Total Oxygen Demand based on all measured species | 0.37545
Oxygen Demand in the FR based on all measured species | 0.43964
Total Oxygen Demand determined from AR oxygen balance | 0.52572

## FR_GasIN
Row | sum
C3H8 | 0
CO2 | 0.00011107
H2 | 0
H2O | 0.00017302
He | 7.489e-07
Air | 0
N2 | 7.6953e-05

## AR_GasIN
Row | sum
C3H8 | 4.8404e-06
CO2 | 0
H2 | 0
H2O | 0
He | 0
Air | 0.0016575
N2 | 5.7043e-05