## Time
Row | Value | Numerical
T_start | 2023-06-28 21:06 | 739065.8792
T_end | 2023-06-28 21:16 | 739065.8865
T_mid | 2023-06-28 21:11 | 739065.8828
Duration_min |  | 10.5

## basics
Row | Value °C/mbar
T FR | 937.9239
T AR | 1011.9879
dp FR | 68.3239
dp AR | 64.0925
dT | 74.064

## FuelC_simp
Row | abs | rel
Fuel | 0.00025129
CH4 | 2.3282e-05 | 0.09265
CO | 3.531e-05 | 0.14051
CO2 | 0.00013382 | 0.53255
C2 | 1.6503e-05 | 0.065675
C3 – C8 (FTIR) | 3.5159e-05 | 0.13991
AR carbon slip | 1.4851e-05 | 0.0591
Residual | -7.6405e-06 | -0.030405

## FuelE_simp
Row | abs | rel
Fuel | 123.3822
CH4 | 18.6752 | 0.15136
CO | 10.0011 | 0.081058
CO2 | 0 | 0
H2 | 4.6036 | 0.037312
He | 0 | 0
N2 | 0 | 0
C2 | 10.7799 | 0.08737
C3 – C8 (FTIR) | 19.0202 | 0.15416
Residual | 60.3022 | 0.48874

## FuelIn
Row | Mass [kg/hr] | Energy [kW]
Primary | 19.9116 | 123.3822

## Hydro
Row | FR | AR
Spec Gs_calc_id [kg/s/MW] | 6.7144 | 27.3247
spec. Inv [kg/MW] | 120.2949 | 198.0261

## Pressure_400
Row | Height | Value | std | norm
PT_210 | -510 | 219.4499 | 38.1486 | 179.3046
PT_202 | 340 | 108.4692 | 11.0286 | 68.3239
PT_203 | 740 | 68.8625 | 13.567 | 28.7172
PT_204 | 900 | 56.4479 | 12.5033 | 16.3026
PT_205 | 1350 | 47.0953 | 10.0576 | 6.95
PT_206 | 3207 | 40.8218 | 10.7734 | 0.67651
PT_207 | 5963 | 40.1453 | 8.9873 | 0

## Pressure_600
Row | Height | Value | std | norm
PT_102 | 140 | 92.6325 | 12.0066 | 64.0925
PT_103 | 540 | 56.4237 | 9.2306 | 27.8837
PT_104 | 940 | 42.3246 | 4.6155 | 13.7846
PT_105 | 1350 | 40.9332 | 2.3927 | 12.3932
PT_106 | 2450 | 35.3559 | 3.8029 | 6.8159
PT_107 | 5950 | 28.54 | 1.7739 | 0

## Temperature_400
Row | Height | Value | std | norm
TT_201 | 540 | 951.818 | 2.2589 | 22.9145
TT_202 | 940 | 945.5191 | 1.575 | 16.6156
TT_204 | 4057 | 932.8425 | 1.0683 | 3.939
TT_205 | 4857 | 930.5365 | 1.0808 | 1.633
TT_206 | 5963 | 928.9035 | 1.0975 | 0

## Temperature_600
Row | Height | Value | std | norm
TT_102 | 900 | 1013.6061 | 1.3388 | 2.607
TT_103 | 2400 | 1013.1152 | 1.4059 | 2.1161
TT_104 | 3200 | 1011.751 | 1.2811 | 0.75188
TT_105 | 4000 | 1010.4681 | 1.2937 | -0.53104
TT_106 | 5950 | 1010.9991 | 1.3004 | 0

## KPIs
Row | Var1
Oxygen Demand in the FR | 0.46602
Total Oxygen Demand | 0.45265
EtaCC | 0.9409

## OxDemTSpecies_simp
Row | OxDemT
CH4 | 0.14738
CO | 0.055881
H2 | 0.030128
C2 | 0.07493
C3 – C8 (FTIR) | 0.14433

## Infos
Row | Var1
N2 / CO2 on CO2 Lines | CO2
Fuel | Waste-derived Fuel
Lifter | on
FR Fluidization | steam

## FR_offgas
Row | Value | Source | Value_norm | wet
C2H2 | 0.5148 | GC_FR | 0.0051019 | 0.0029987
C2H4 | 1.401 | GC_FR | 0.013885 | 0.0081609
C2H6 | 0.0098 | GC_FR | 9.7123e-05 | 5.7086e-05
CH4 | 5.433 | GC_FR | 0.053844 | 0.031648
CO | 8.2398 | GC_FR | 0.081661 | 0.047997
CO2 | 60.93 | GC_FR | 0.60385 | 0.35492
H2 | 4.4424 | GC_FR | 0.044027 | 0.025877
He | 0.17476 | GC_FR | 0.0017319 | 0.001018
N2 | 18.069 | GC_FR | 0.17907 | 0.10525
C3H6 | 0.053785 | FTIR | 0.00053304 | 0.0003133
C3H8 | 0.023357 | FTIR | 0.00023148 | 0.00013606
C4H8 | 0.033186 | FTIR | 0.00032889 | 0.00019331
C5H12 | 0.16521 | FTIR | 0.0016373 | 0.00096236
C6H5CH3 | 0.088802 | FTIR | 0.00088008 | 0.00051728
C6H6 | 1.032 | FTIR | 0.010228 | 0.0060116
C8H10 | 0.021102 | FTIR | 0.00020913 | 0.00012292
H2O | 0 | FTIR | 0 | 0.41224

## AR_offgas
Row | Value | Source | Value_norm | wet
C2H3 | 0 | GC_AR | 0 | 0
C2H6 | 0 | GC_AR | 0 | 0
CH4 | 0 | GC_AR | 0 | 0
CO | 0 | GC_AR | 0 | 0
CO2 | 1.8357 | GC_AR | 0.019132 | 0.018894
H2 | 0 | GC_AR | 0 | 0
H2O | 0 | Not Measured! | 0 | 0.012454
He |  | GC_AR
N2 | 85.355 | GC_AR | 0.88958 | 0.87851
O2 | 8.7586 | GC_AR | 0.091283 | 0.090146

## AR_cofiring
Row | Power [kW] | Mass [kg/s]
Lance | 9.8945 | 0.00021344
Burner | 0 | 0
Sum | 9.8945

## Offgasflow
Row | MolFlow wet kmol/s | u0
FR | 0.00073566 | 3.9249
AR | 0.0015546 | 3.9458

## OxDem_Comparison
Row | Var1
Total Oxygen Demand based on CO, H2, CH4 | 0.23339
Total Oxygen Demand based on CO, H2, CH4, C2Hy | 0.30832
Total Oxygen Demand based on all measured species | 0.45265
Oxygen Demand in the FR based on all measured species | 0.46602
Total Oxygen Demand determined from AR oxygen balance | 0.41907

## FR_GasIN
Row | sum
C3H8 | 0
CO2 | 0.00012728
H2 | 0
H2O | 0.00017289
He | 7.4887e-07
Air | 0
N2 | 7.6951e-05

## AR_GasIN
Row | sum
C3H8 | 4.8403e-06
CO2 | 0
H2 | 0
H2O | 0
He | 0
Air | 0.0016566
N2 | 5.7027e-05