## Time
Row | Value | Numerical
T_start | 2023-06-29 16:22 | 739066.6819
T_end | 2023-06-29 16:32 | 739066.6889
T_mid | 2023-06-29 16:27 | 739066.6854
Duration_min |  | 10

## basics
Row | Value °C/mbar
T FR | 931.9289
T AR | 992.8875
dp FR | 81.6884
dp AR | 46.1291
dT | 60.9586

## FuelC_simp
Row | abs | rel
Fuel | 0.00022042
CH4 | 1.8241e-05 | 0.08276
CO | 2.6113e-05 | 0.11847
CO2 | 0.00012757 | 0.57877
C2 | 1.1217e-05 | 0.05089
C3 – C8 (FTIR) | 2.5036e-05 | 0.11359
AR carbon slip | 1.2385e-05 | 0.056187
Residual | -1.465e-07 | -0.00066466

## FuelE_simp
Row | abs | rel
Fuel | 108.2237
CH4 | 14.6322 | 0.1352
CO | 7.3962 | 0.068342
CO2 | 0 | 0
H2 | 3.1504 | 0.029111
He | 0 | 0
N2 | 0 | 0
C2 | 7.3267 | 0.067699
C3 – C8 (FTIR) | 13.5183 | 0.12491
Residual | 62.1999 | 0.57473

## FuelIn
Row | Mass [kg/hr] | Energy [kW]
Primary | 17.4653 | 108.2237

## Hydro
Row | FR | AR
Spec Gs_calc_id [kg/s/MW] | 6.328 | 26.9141
spec. Inv [kg/MW] | 157.4584 | 164.781

## Pressure_400
Row | Height | Value | std | norm
PT_210 | -510 | 201.49 | 23.0813 | 181.5334
PT_202 | 340 | 101.645 | 10.3528 | 81.6884
PT_203 | 740 | 61.4598 | 15.3582 | 41.5032
PT_204 | 900 | 47.6504 | 14.1608 | 27.6938
PT_205 | 1350 | 27.0595 | 7.5616 | 7.1029
PT_206 | 3207 | 21.7535 | 8.6128 | 1.7968
PT_207 | 5963 | 19.9566 | 6.4107 | 0

## Pressure_600
Row | Height | Value | std | norm
PT_102 | 140 | 68.9841 | 8.0365 | 46.1291
PT_103 | 540 | 40.8166 | 3.4907 | 17.9616
PT_104 | 940 | 34.5933 | 2.5499 | 11.7383
PT_105 | 1350 | 33.6081 | 1.9396 | 10.7531
PT_106 | 2450 | 28.8999 | 2.4167 | 6.0449
PT_107 | 5950 | 22.855 | 1.6704 | 0

## Temperature_400
Row | Height | Value | std | norm
TT_201 | 540 | 943.0471 | 2.2244 | 18.915
TT_202 | 940 | 937.5825 | 1.9827 | 13.4503
TT_204 | 4057 | 928.5242 | 1.8239 | 4.392
TT_205 | 4857 | 926.3582 | 1.8579 | 2.2261
TT_206 | 5963 | 924.1322 | 1.8167 | 0

## Temperature_600
Row | Height | Value | std | norm
TT_102 | 900 | 994.7431 | 1.8849 | 2.6371
TT_103 | 2400 | 993.3243 | 1.9094 | 1.2183
TT_104 | 3200 | 992.5018 | 1.9416 | 0.39575
TT_105 | 4000 | 991.7624 | 1.901 | -0.3436
TT_106 | 5950 | 992.106 | 1.8087 | 0

## KPIs
Row | Var1
Oxygen Demand in the FR | 0.39943
Total Oxygen Demand | 0.37725
EtaCC | 0.94381

## OxDemTSpecies_simp
Row | OxDemT
CH4 | 0.13165
CO | 0.047115
H2 | 0.023506
C2 | 0.058056
C3 – C8 (FTIR) | 0.11693

## Infos
Row | Var1
N2 / CO2 on CO2 Lines | CO2
Fuel | Waste-derived Fuel
Lifter | on
FR Fluidization | steam

## FR_offgas
Row | Value | Source | Value_norm | wet
C2H2 | 0.4202 | GC_FR | 0.0040672 | 0.0024301
C2H4 | 1.1402 | GC_FR | 0.011036 | 0.0065941
C2H6 | 0.008 | GC_FR | 7.7434e-05 | 4.6266e-05
CH4 | 5.1012 | GC_FR | 0.049376 | 0.029501
CO | 7.3024 | GC_FR | 0.070682 | 0.042232
CO2 | 66.7314 | GC_FR | 0.64591 | 0.38592
H2 | 3.6432 | GC_FR | 0.035263 | 0.02107
He | 0.20886 | GC_FR | 0.0020216 | 0.0012079
N2 | 17.3244 | GC_FR | 0.16769 | 0.10019
C3H6 | 0.042333 | FTIR | 0.00040975 | 0.00024482
C3H8 | 0.019667 | FTIR | 0.00019036 | 0.00011374
C4H8 | 0.028667 | FTIR | 0.00027747 | 0.00016579
C5H12 | 0.12934 | FTIR | 0.0012519 | 0.00074801
C6H5CH3 | 0.081846 | FTIR | 0.00079221 | 0.00047334
C6H6 | 0.88433 | FTIR | 0.0085597 | 0.0051143
C8H10 | 0.018746 | FTIR | 0.00018145 | 0.00010841
H2O | 0 | FTIR | 0 | 0.40251

## AR_offgas
Row | Value | Source | Value_norm | wet
C2H3 | 0 | GC_AR | 0 | 0
C2H6 | 0 | GC_AR | 0 | 0
CH4 | 0 | GC_AR | 0 | 0
CO | 0 | GC_AR | 0 | 0
CO2 | 1.046 | GC_AR | 0.010595 | 0.010557
H2 | 0 | GC_AR | 0 | 0
H2O | 0 | Not Measured! | 0 | 0.0035442
He |  | GC_AR
N2 | 85.6571 | GC_AR | 0.86762 | 0.86455
O2 | 12.023 | GC_AR | 0.12178 | 0.12135

## AR_cofiring
Row | Power [kW] | Mass [kg/s]
Lance | 2.8397 | 6.1256e-05
Burner | 0 | 0
Sum | 2.8397

## Offgasflow
Row | MolFlow wet kmol/s | u0
FR | 0.00061832 | 3.2826
AR | 0.0015678 | 3.9202

## OxDem_Comparison
Row | Var1
Total Oxygen Demand based on CO, H2, CH4 | 0.20227
Total Oxygen Demand based on CO, H2, CH4, C2Hy | 0.26033
Total Oxygen Demand based on all measured species | 0.37725
Oxygen Demand in the FR based on all measured species | 0.39943
Total Oxygen Demand determined from AR oxygen balance | 0.4653

## FR_GasIN
Row | sum
C3H8 | 0
CO2 | 0.00011106
H2 | 0
H2O | 0.00018647
He | 7.4687e-07
Air | 0
N2 | 6.3958e-05

## AR_GasIN
Row | sum
C3H8 | 1.3891e-06
CO2 | 0
H2 | 0
H2O | 0
He | 0
Air | 0.0016446
N2 | 5.6171e-05