## Time
Row | Value | Numerical
T_start | 2023-06-29 16:32 | 739066.6889
T_end | 2023-06-29 16:42 | 739066.6958
T_mid | 2023-06-29 16:37 | 739066.6924
Duration_min |  | 10

## basics
Row | Value °C/mbar
T FR | 927.2865
T AR | 986.4954
dp FR | 83.4053
dp AR | 47.1058
dT | 59.2089

## FuelC_simp
Row | abs | rel
Fuel | 0.00022042
CH4 | 1.7429e-05 | 0.079076
CO | 2.4262e-05 | 0.11008
CO2 | 0.00012314 | 0.55869
C2 | 1.1842e-05 | 0.053727
C3 – C8 (FTIR) | 2.4924e-05 | 0.11308
AR carbon slip | 1.2243e-05 | 0.055545
Residual | 6.5706e-06 | 0.02981

## FuelE_simp
Row | abs | rel
Fuel | 108.2237
CH4 | 13.9808 | 0.12918
CO | 6.8721 | 0.063499
CO2 | 0 | 0
H2 | 2.9173 | 0.026956
He | 0 | 0
N2 | 0 | 0
C2 | 7.7414 | 0.071531
C3 – C8 (FTIR) | 13.4729 | 0.12449
Residual | 63.2391 | 0.58434

## FuelIn
Row | Mass [kg/hr] | Energy [kW]
Primary | 17.4653 | 108.2237

## Hydro
Row | FR | AR
Spec Gs_calc_id [kg/s/MW] | 6.3184 | 26.8178
spec. Inv [kg/MW] | 159.3678 | 168.4344

## Pressure_400
Row | Height | Value | std | norm
PT_210 | -510 | 198.1564 | 21.2239 | 178.7725
PT_202 | 340 | 102.7892 | 9.8478 | 83.4053
PT_203 | 740 | 61.6401 | 16.3924 | 42.2562
PT_204 | 900 | 46.9857 | 13.5483 | 27.6017
PT_205 | 1350 | 26.7003 | 7.655 | 7.3163
PT_206 | 3207 | 20.4721 | 8.9179 | 1.0881
PT_207 | 5963 | 19.3839 | 6.4106 | 0

## Pressure_600
Row | Height | Value | std | norm
PT_102 | 140 | 69.8267 | 8.3304 | 47.1058
PT_103 | 540 | 40.5106 | 3.5048 | 17.7898
PT_104 | 940 | 34.6582 | 2.8577 | 11.9373
PT_105 | 1350 | 33.4512 | 2.1973 | 10.7303
PT_106 | 2450 | 28.9285 | 2.5846 | 6.2077
PT_107 | 5950 | 22.7209 | 1.8025 | 0

## Temperature_400
Row | Height | Value | std | norm
TT_201 | 540 | 938.7338 | 1.8684 | 19.3717
TT_202 | 940 | 933.0489 | 1.8187 | 13.6868
TT_204 | 4057 | 923.7697 | 1.2438 | 4.4076
TT_205 | 4857 | 921.518 | 1.2623 | 2.1559
TT_206 | 5963 | 919.3621 | 1.366 | 0

## Temperature_600
Row | Height | Value | std | norm
TT_102 | 900 | 988.3137 | 2.9047 | 2.5189
TT_103 | 2400 | 986.8333 | 2.4871 | 1.0385
TT_104 | 3200 | 986.083 | 2.3491 | 0.28827
TT_105 | 4000 | 985.4525 | 2.34 | -0.34226
TT_106 | 5950 | 985.7948 | 2.3177 | 0

## KPIs
Row | Var1
Oxygen Demand in the FR | 0.40381
Total Oxygen Demand | 0.36934
EtaCC | 0.94445

## OxDemTSpecies_simp
Row | OxDemT
CH4 | 0.12579
CO | 0.043776
H2 | 0.021766
C2 | 0.06146
C3 – C8 (FTIR) | 0.11655

## Infos
Row | Var1
N2 / CO2 on CO2 Lines | CO2
Fuel | Waste-derived Fuel
Lifter | on
FR Fluidization | steam

## FR_offgas
Row | Value | Source | Value_norm | wet
C2H2 | 0.427 | GC_FR | 0.0041244 | 0.0024325
C2H4 | 1.2596 | GC_FR | 0.012166 | 0.0071757
C2H6 | 0.0082 | GC_FR | 7.9204e-05 | 4.6714e-05
CH4 | 4.9888 | GC_FR | 0.048187 | 0.02842
CO | 6.9446 | GC_FR | 0.067078 | 0.039562
CO2 | 67.0352 | GC_FR | 0.64749 | 0.38189
H2 | 3.453 | GC_FR | 0.033352 | 0.019671
He | 0.21381 | GC_FR | 0.0020652 | 0.0012181
N2 | 17.7308 | GC_FR | 0.17126 | 0.10101
C3H6 | 0.04496 | FTIR | 0.00043427 | 0.00025613
C3H8 | 0.021748 | FTIR | 0.00021007 | 0.0001239
C4H8 | 0.028784 | FTIR | 0.00027802 | 0.00016398
C5H12 | 0.13559 | FTIR | 0.0013096 | 0.00077241
C6H5CH3 | 0.081024 | FTIR | 0.00078261 | 0.00046158
C6H6 | 0.89722 | FTIR | 0.0086662 | 0.0051113
C8H10 | 0.020717 | FTIR | 0.0002001 | 0.00011802
H2O | 0 | FTIR | 0 | 0.41021

## AR_offgas
Row | Value | Source | Value_norm | wet
C2H3 | 0 | GC_AR | 0 | 0
C2H6 | 0 | GC_AR | 0 | 0
CH4 | 0 | GC_AR | 0 | 0
CO | 0 | GC_AR | 0 | 0
CO2 | 1.0374 | GC_AR | 0.010508 | 0.010471
H2 | 0 | GC_AR | 0 | 0
H2O | 0 | Not Measured! | 0 | 0.003549
He |  | GC_AR
N2 | 85.938 | GC_AR | 0.87046 | 0.86738
O2 | 11.7511 | GC_AR | 0.11903 | 0.1186

## AR_cofiring
Row | Power [kW] | Mass [kg/s]
Lance | 2.8435 | 6.1339e-05
Burner | 0 | 0
Sum | 2.8435

## Offgasflow
Row | MolFlow wet kmol/s | u0
FR | 0.00061328 | 3.2433
AR | 0.0015678 | 3.9004

## OxDem_Comparison
Row | Var1
Total Oxygen Demand based on CO, H2, CH4 | 0.19133
Total Oxygen Demand based on CO, H2, CH4, C2Hy | 0.25279
Total Oxygen Demand based on all measured species | 0.36934
Oxygen Demand in the FR based on all measured species | 0.40381
Total Oxygen Demand determined from AR oxygen balance | 0.44555

## FR_GasIN
Row | sum
C3H8 | 0
CO2 | 0.00011106
H2 | 0
H2O | 0.0001858
He | 7.4701e-07
Air | 0
N2 | 6.3958e-05

## AR_GasIN
Row | sum
C3H8 | 1.391e-06
CO2 | 0
H2 | 0
H2O | 0
He | 0
Air | 0.0016503
N2 | 5.6171e-05