## Time
Row | Value | Numerical
T_start | 2023-06-29 16:42 | 739066.6958
T_end | 2023-06-29 16:52 | 739066.7028
T_mid | 2023-06-29 16:47 | 739066.6993
Duration_min |  | 10

## basics
Row | Value °C/mbar
T FR | 923.1079
T AR | 978.0575
dp FR | 86.5701
dp AR | 54.0632
dT | 54.9497

## FuelC_simp
Row | abs | rel
Fuel | 0.00022042
CH4 | 1.7647e-05 | 0.080062
CO | 2.4303e-05 | 0.11026
CO2 | 0.00012533 | 0.56863
C2 | 1.2448e-05 | 0.056474
C3 – C8 (FTIR) | 2.5765e-05 | 0.11689
AR carbon slip | 1.1705e-05 | 0.053104
Residual | 3.2135e-06 | 0.014579

## FuelE_simp
Row | abs | rel
Fuel | 108.2237
CH4 | 14.1552 | 0.1308
CO | 6.8836 | 0.063605
CO2 | 0 | 0
H2 | 2.8288 | 0.026138
He | 0 | 0
N2 | 0 | 0
C2 | 8.1425 | 0.075238
C3 – C8 (FTIR) | 13.9429 | 0.12883
Residual | 62.2708 | 0.57539

## FuelIn
Row | Mass [kg/hr] | Energy [kW]
Primary | 17.4653 | 108.2237

## Hydro
Row | FR | AR
Spec Gs_calc_id [kg/s/MW] | 6.7416 | 28.4441
spec. Inv [kg/MW] | 161.1096 | 192.3071

## Pressure_400
Row | Height | Value | std | norm
PT_210 | -510 | 268.6001 | 69.8462 | 251.1789
PT_202 | 340 | 103.9913 | 10.8179 | 86.5701
PT_203 | 740 | 61.9954 | 15.6159 | 44.5742
PT_204 | 900 | 45.6369 | 14.1853 | 28.2158
PT_205 | 1350 | 25.2308 | 7.8157 | 7.8097
PT_206 | 3207 | 17.5389 | 8.1164 | 0.11779
PT_207 | 5963 | 17.4211 | 6.4875 | 0

## Pressure_600
Row | Height | Value | std | norm
PT_102 | 140 | 75.0842 | 9.9299 | 54.0632
PT_103 | 540 | 42.1553 | 5.1178 | 21.1344
PT_104 | 940 | 33.7392 | 3.2353 | 12.7183
PT_105 | 1350 | 32.641 | 1.961 | 11.62
PT_106 | 2450 | 27.4657 | 2.7898 | 6.4447
PT_107 | 5950 | 21.0209 | 1.7298 | 0

## Temperature_400
Row | Height | Value | std | norm
TT_201 | 540 | 934.3817 | 1.582 | 19.0745
TT_202 | 940 | 928.7665 | 1.3482 | 13.4593
TT_204 | 4057 | 919.5753 | 1.0149 | 4.2681
TT_205 | 4857 | 917.5087 | 1.1084 | 2.2015
TT_206 | 5963 | 915.3072 | 1.0392 | 0

## Temperature_600
Row | Height | Value | std | norm
TT_102 | 900 | 979.468 | 2.0187 | 2.0819
TT_103 | 2400 | 978.4921 | 2.0513 | 1.106
TT_104 | 3200 | 977.7477 | 2.1005 | 0.3616
TT_105 | 4000 | 977.1937 | 2.1245 | -0.19247
TT_106 | 5950 | 977.3861 | 2.1487 | 0

## KPIs
Row | Var1
Oxygen Demand in the FR | 0.4051
Total Oxygen Demand | 0.37768
EtaCC | 0.9469

## OxDemTSpecies_simp
Row | OxDemT
CH4 | 0.12736
CO | 0.043849
H2 | 0.021106
C2 | 0.064744
C3 – C8 (FTIR) | 0.12062

## Infos
Row | Var1
N2 / CO2 on CO2 Lines | CO2
Fuel | Waste-derived Fuel
Lifter | on
FR Fluidization | steam

## FR_offgas
Row | Value | Source | Value_norm | wet
C2H2 | 0.4222 | GC_FR | 0.0040735 | 0.0023889
C2H4 | 1.3314 | GC_FR | 0.012846 | 0.0075332
C2H6 | 0.009 | GC_FR | 8.6835e-05 | 5.0923e-05
CH4 | 4.9976 | GC_FR | 0.048218 | 0.028277
CO | 6.8826 | GC_FR | 0.066405 | 0.038943
CO2 | 66.947 | GC_FR | 0.64592 | 0.37879
H2 | 3.3128 | GC_FR | 0.031963 | 0.018744
He | 0.2117 | GC_FR | 0.0020425 | 0.0011978
N2 | 18.0068 | GC_FR | 0.17373 | 0.10188
C3H6 | 0.048355 | FTIR | 0.00046655 | 0.0002736
C3H8 | 0.023461 | FTIR | 0.00022636 | 0.00013274
C4H8 | 0.027738 | FTIR | 0.00026762 | 0.00015694
C5H12 | 0.14286 | FTIR | 0.0013784 | 0.00080835
C6H5CH3 | 0.08627 | FTIR | 0.00083235 | 0.00048812
C6H6 | 0.9087 | FTIR | 0.0087674 | 0.0051415
C8H10 | 0.021975 | FTIR | 0.00021202 | 0.00012434
H2O | 0 | FTIR | 0 | 0.41356

## AR_offgas
Row | Value | Source | Value_norm | wet
C2H3 | 0 | GC_AR | 0 | 0
C2H6 | 0 | GC_AR | 0 | 0
CH4 | 0 | GC_AR | 0 | 0
CO | 0 | GC_AR | 0 | 0
CO2 | 1.0062 | GC_AR | 0.01019 | 0.010154
H2 | 0 | GC_AR | 0 | 0
H2O | 0 | Not Measured! | 0 | 0.0035576
He |  | GC_AR
N2 | 86.182 | GC_AR | 0.87283 | 0.86973
O2 | 11.5503 | GC_AR | 0.11698 | 0.11656

## AR_cofiring
Row | Power [kW] | Mass [kg/s]
Lance | 2.8428 | 6.1324e-05
Burner | 0 | 0
Sum | 2.8428

## Offgasflow
Row | MolFlow wet kmol/s | u0
FR | 0.00062407 | 3.2888
AR | 0.0015636 | 3.864

## OxDem_Comparison
Row | Var1
Total Oxygen Demand based on CO, H2, CH4 | 0.19231
Total Oxygen Demand based on CO, H2, CH4, C2Hy | 0.25706
Total Oxygen Demand based on all measured species | 0.37768
Oxygen Demand in the FR based on all measured species | 0.4051
Total Oxygen Demand determined from AR oxygen balance | 0.43219

## FR_GasIN
Row | sum
C3H8 | 0
CO2 | 0.00011106
H2 | 0
H2O | 0.00018508
He | 7.4751e-07
Air | 0
N2 | 6.3962e-05

## AR_GasIN
Row | sum
C3H8 | 1.3907e-06
CO2 | 0
H2 | 0
H2O | 0
He | 0
Air | 0.0016503
N2 | 5.6178e-05