## Time
Row | Value | Numerical
T_start | 2023-06-29 16:52 | 739066.7028
T_end | 2023-06-29 17:02 | 739066.7097
T_mid | 2023-06-29 16:57 | 739066.7062
Duration_min |  | 9.9999

## basics
Row | Value °C/mbar
T FR | 918.7783
T AR | 971.8977
dp FR | 88.6827
dp AR | 57.5978
dT | 53.1194

## FuelC_simp
Row | abs | rel
Fuel | 0.00022042
CH4 | 1.7262e-05 | 0.078318
CO | 2.3558e-05 | 0.10688
CO2 | 0.00012349 | 0.56025
C2 | 1.2851e-05 | 0.058306
C3 – C8 (FTIR) | 2.5211e-05 | 0.11438
AR carbon slip | 1.2824e-05 | 0.058182
Residual | 5.2213e-06 | 0.023689

## FuelE_simp
Row | abs | rel
Fuel | 108.2237
CH4 | 13.8468 | 0.12795
CO | 6.6725 | 0.061655
CO2 | 0 | 0
H2 | 2.7759 | 0.02565
He | 0 | 0
N2 | 0 | 0
C2 | 8.4167 | 0.077772
C3 – C8 (FTIR) | 13.6618 | 0.12624
Residual | 62.8499 | 0.58074

## FuelIn
Row | Mass [kg/hr] | Energy [kW]
Primary | 17.4653 | 108.2237

## Hydro
Row | FR | AR
Spec Gs_calc_id [kg/s/MW] | 6.7177 | 29.5445
spec. Inv [kg/MW] | 166.5262 | 204.4628

## Pressure_400
Row | Height | Value | std | norm
PT_210 | -510 | 201.9303 | 20.8321 | 185.4438
PT_202 | 340 | 105.1691 | 9.6722 | 88.6827
PT_203 | 740 | 64.3554 | 15.1382 | 47.869
PT_204 | 900 | 49.1373 | 14.5879 | 32.6509
PT_205 | 1350 | 24.541 | 8.4541 | 8.0545
PT_206 | 3207 | 17.4208 | 8.875 | 0.93439
PT_207 | 5963 | 16.4864 | 6.9182 | 0

## Pressure_600
Row | Height | Value | std | norm
PT_102 | 140 | 78.1573 | 10.6288 | 57.5978
PT_103 | 540 | 44.2109 | 5.8934 | 23.6514
PT_104 | 940 | 34.0438 | 3.3074 | 13.4843
PT_105 | 1350 | 32.4254 | 2.0978 | 11.866
PT_106 | 2450 | 27.5487 | 2.8636 | 6.9893
PT_107 | 5950 | 20.5595 | 1.6806 | 0

## Temperature_400
Row | Height | Value | std | norm
TT_201 | 540 | 929.4858 | 1.9983 | 18.1195
TT_202 | 940 | 924.1003 | 1.8071 | 12.734
TT_204 | 4057 | 915.5267 | 1.3713 | 4.1604
TT_205 | 4857 | 913.4125 | 1.3653 | 2.0463
TT_206 | 5963 | 911.3663 | 1.3571 | 0

## Temperature_600
Row | Height | Value | std | norm
TT_102 | 900 | 973.9303 | 1.3598 | 3.0021
TT_103 | 2400 | 972.4018 | 1.6379 | 1.4736
TT_104 | 3200 | 971.4505 | 1.5834 | 0.52225
TT_105 | 4000 | 970.7775 | 1.5313 | -0.1508
TT_106 | 5950 | 970.9283 | 1.6126 | 0

## KPIs
Row | Var1
Oxygen Demand in the FR | 0.40637
Total Oxygen Demand | 0.3731
EtaCC | 0.94182

## OxDemTSpecies_simp
Row | OxDemT
CH4 | 0.12458
CO | 0.042504
H2 | 0.020711
C2 | 0.067112
C3 – C8 (FTIR) | 0.11819

## Infos
Row | Var1
N2 / CO2 on CO2 Lines | CO2
Fuel | Waste-derived Fuel
Lifter | on
FR Fluidization | steam

## FR_offgas
Row | Value | Source | Value_norm | wet
C2H2 | 0.39833 | GC_FR | 0.0038354 | 0.0023028
C2H4 | 1.4307 | GC_FR | 0.013775 | 0.0082708
C2H6 | 0.0096667 | GC_FR | 9.3077e-05 | 5.5884e-05
CH4 | 4.9395 | GC_FR | 0.047561 | 0.028556
CO | 6.7408 | GC_FR | 0.064905 | 0.03897
CO2 | 67.114 | GC_FR | 0.64622 | 0.38799
H2 | 3.2847 | GC_FR | 0.031627 | 0.018989
He | 0.21388 | GC_FR | 0.0020594 | 0.0012365
N2 | 18.2335 | GC_FR | 0.17556 | 0.10541
C3H6 | 0.053216 | FTIR | 0.0005124 | 0.00030765
C3H8 | 0.02454 | FTIR | 0.00023628 | 0.00014187
C4H8 | 0.028574 | FTIR | 0.00027513 | 0.00016519
C5H12 | 0.14655 | FTIR | 0.0014111 | 0.00084724
C6H5CH3 | 0.078392 | FTIR | 0.00075481 | 0.00045319
C6H6 | 0.89812 | FTIR | 0.0086477 | 0.0051921
C8H10 | 0.021391 | FTIR | 0.00020596 | 0.00012366
H2O | 0 | FTIR | 0 | 0.39959

## AR_offgas
Row | Value | Source | Value_norm | wet
C2H3 | 0 | GC_AR | 0 | 0
C2H6 | 0 | GC_AR | 0 | 0
CH4 | 0 | GC_AR | 0 | 0
CO | 0 | GC_AR | 0 | 0
CO2 | 1.0666 | GC_AR | 0.010807 | 0.010769
H2 | 0 | GC_AR | 0 | 0
H2O | 0 | Not Measured! | 0 | 0.0035255
He |  | GC_AR
N2 | 85.3253 | GC_AR | 0.86459 | 0.86154
O2 | 12.2971 | GC_AR | 0.12461 | 0.12417

## AR_cofiring
Row | Power [kW] | Mass [kg/s]
Lance | 2.8436 | 6.1342e-05
Burner | 0 | 0
Sum | 2.8436

## Offgasflow
Row | MolFlow wet kmol/s | u0
FR | 0.00060452 | 3.1743
AR | 0.0015783 | 3.8811

## OxDem_Comparison
Row | Var1
Total Oxygen Demand based on CO, H2, CH4 | 0.1878
Total Oxygen Demand based on CO, H2, CH4, C2Hy | 0.25491
Total Oxygen Demand based on all measured species | 0.3731
Oxygen Demand in the FR based on all measured species | 0.40637
Total Oxygen Demand determined from AR oxygen balance | 0.48181

## FR_GasIN
Row | sum
C3H8 | 0
CO2 | 0.00011106
H2 | 0
H2O | 0.00018071
He | 7.4748e-07
Air | 0
N2 | 6.3965e-05

## AR_GasIN
Row | sum
C3H8 | 1.3911e-06
CO2 | 0
H2 | 0
H2O | 0
He | 0
Air | 0.0016501
N2 | 5.6182e-05