## Time
Row | Value | Numerical
T_start | 2023-06-29 17:12 | 739066.7167
T_end | 2023-06-29 17:22 | 739066.7233
T_mid | 2023-06-29 17:17 | 739066.72
Duration_min |  | 9.5001

## basics
Row | Value °C/mbar
T FR | 909.9401
T AR | 963.7946
dp FR | 89.6937
dp AR | 56.3093
dT | 53.8545

## FuelC_simp
Row | abs | rel
Fuel | 0.00022042
CH4 | 1.7596e-05 | 0.079833
CO | 2.344e-05 | 0.10635
CO2 | 0.00012245 | 0.55553
C2 | 1.485e-05 | 0.067375
C3 – C8 (FTIR) | 2.563e-05 | 0.11628
AR carbon slip | 1.3661e-05 | 0.061979
Residual | 2.7898e-06 | 0.012657

## FuelE_simp
Row | abs | rel
Fuel | 108.2237
CH4 | 14.1147 | 0.13042
CO | 6.6393 | 0.061348
CO2 | 0 | 0
H2 | 2.8757 | 0.026571
He | 0 | 0
N2 | 0 | 0
C2 | 9.7391 | 0.089991
C3 – C8 (FTIR) | 13.9139 | 0.12857
Residual | 60.941 | 0.5631

## FuelIn
Row | Mass [kg/hr] | Energy [kW]
Primary | 17.4653 | 108.2237

## Hydro
Row | FR | AR
Spec Gs_calc_id [kg/s/MW] | 47.0615 | 29.4153
spec. Inv [kg/MW] | 165.3721 | 199.5751

## Pressure_400
Row | Height | Value | std | norm
PT_210 | -510 | 200.7481 | 22.3669 | 186.2694
PT_202 | 340 | 104.1724 | 8.9401 | 89.6937
PT_203 | 740 | 64.1551 | 18.3487 | 49.6764
PT_204 | 900 | 48.3314 | 16.0711 | 33.8527
PT_205 | 1350 | 22.5883 | 7.1674 | 8.1096
PT_206 | 3207 | 13.9429 | 8.6009 | -0.53585
PT_207 | 5963 | 14.4787 | 5.8929 | 0

## Pressure_600
Row | Height | Value | std | norm
PT_102 | 140 | 75.6518 | 8.6492 | 56.3093
PT_103 | 540 | 44.5708 | 6.286 | 25.2283
PT_104 | 940 | 33.1404 | 3.8263 | 13.7978
PT_105 | 1350 | 31.1872 | 1.8864 | 11.8447
PT_106 | 2450 | 26.5505 | 3.2108 | 7.2079
PT_107 | 5950 | 19.3425 | 1.5496 | 0

## Temperature_400
Row | Height | Value | std | norm
TT_201 | 540 | 920.7143 | 1.7956 | 18.2715
TT_202 | 940 | 915.2133 | 1.4703 | 12.7705
TT_204 | 4057 | 906.5956 | 1.1452 | 4.1528
TT_205 | 4857 | 904.7341 | 1.1157 | 2.2913
TT_206 | 5963 | 902.4428 | 1.1245 | 0

## Temperature_600
Row | Height | Value | std | norm
TT_102 | 900 | 966.1932 | 1.5596 | 3.4388
TT_103 | 2400 | 964.1892 | 1.5396 | 1.4348
TT_104 | 3200 | 963.2546 | 1.4849 | 0.50018
TT_105 | 4000 | 962.5814 | 1.4877 | -0.17298
TT_106 | 5950 | 962.7544 | 1.6398 | 0

## KPIs
Row | Var1
Oxygen Demand in the FR | 0.42041
Total Oxygen Demand | 0.38903
EtaCC | 0.93802

## OxDemTSpecies_simp
Row | OxDemT
CH4 | 0.12699
CO | 0.042293
H2 | 0.021455
C2 | 0.077898
C3 – C8 (FTIR) | 0.12039

## Infos
Row | Var1
N2 / CO2 on CO2 Lines | CO2
Fuel | Waste-derived Fuel
Lifter | on
FR Fluidization | steam

## FR_offgas
Row | Value | Source | Value_norm | wet
C2H2 | 0.4076 | GC_FR | 0.0039226 | 0.0023927
C2H4 | 1.7134 | GC_FR | 0.016489 | 0.010058
C2H6 | 0.012 | GC_FR | 0.00011549 | 7.0442e-05
CH4 | 5.0548 | GC_FR | 0.048646 | 0.029673
CO | 6.7336 | GC_FR | 0.064802 | 0.039528
CO2 | 67.0784 | GC_FR | 0.64555 | 0.39376
H2 | 3.416 | GC_FR | 0.032875 | 0.020053
He | 0.21476 | GC_FR | 0.0020668 | 0.0012607
N2 | 17.7562 | GC_FR | 0.17088 | 0.10423
C3H6 | 0.056899 | FTIR | 0.00054758 | 0.00033401
C3H8 | 0.028626 | FTIR | 0.00027549 | 0.00016804
C4H8 | 0.029396 | FTIR | 0.0002829 | 0.00017256
C5H12 | 0.15757 | FTIR | 0.0015164 | 0.00092498
C6H5CH3 | 0.078259 | FTIR | 0.00075314 | 0.00045939
C6H6 | 0.90769 | FTIR | 0.0087354 | 0.0053283
C8H10 | 0.022459 | FTIR | 0.00021614 | 0.00013184
H2O | 0 | FTIR | 0 | 0.39003

## AR_offgas
Row | Value | Source | Value_norm | wet
C2H3 | 0 | GC_AR | 0 | 0
C2H6 | 0 | GC_AR | 0 | 0
CH4 | 0 | GC_AR | 0 | 0
CO | 0 | GC_AR | 0 | 0
CO2 | 1.1191 | GC_AR | 0.011343 | 0.011303
H2 | 0 | GC_AR | 0 | 0
H2O | 0 | Not Measured! | 0 | 0.0035289
He |  | GC_AR
N2 | 85.2424 | GC_AR | 0.86399 | 0.86094
O2 | 12.2994 | GC_AR | 0.12466 | 0.12422

## AR_cofiring
Row | Power [kW] | Mass [kg/s]
Lance | 2.846 | 6.1393e-05
Burner | 0 | 0
Sum | 2.846

## Offgasflow
Row | MolFlow wet kmol/s | u0
FR | 0.00059301 | 3.0908
AR | 0.0015781 | 3.8553

## OxDem_Comparison
Row | Var1
Total Oxygen Demand based on CO, H2, CH4 | 0.19074
Total Oxygen Demand based on CO, H2, CH4, C2Hy | 0.26864
Total Oxygen Demand based on all measured species | 0.38903
Oxygen Demand in the FR based on all measured species | 0.42041
Total Oxygen Demand determined from AR oxygen balance | 0.48316

## FR_GasIN
Row | sum
C3H8 | 0
CO2 | 0.00011106
H2 | 0
H2O | 0.0001889
He | 7.4761e-07
Air | 0
N2 | 6.3964e-05

## AR_GasIN
Row | sum
C3H8 | 1.3922e-06
CO2 | 0
H2 | 0
H2O | 0
He | 0
Air | 0.0016487
N2 | 5.6188e-05