## Time
Row | Value | Numerical
T_start | 2023-06-29 17:24 | 739066.725
T_end | 2023-06-29 17:34 | 739066.7316
T_mid | 2023-06-29 17:29 | 739066.7283
Duration_min |  | 9.5

## basics
Row | Value °C/mbar
T FR | 902.2113
T AR | 953.1421
dp FR | 87.4107
dp AR | 59.7687
dT | 50.9308

## FuelC_simp
Row | abs | rel
Fuel | 0.00022042
CH4 | 1.7492e-05 | 0.079361
CO | 2.3034e-05 | 0.1045
CO2 | 0.00011935 | 0.54146
C2 | 1.5706e-05 | 0.071255
C3 – C8 (FTIR) | 2.6506e-05 | 0.12025
AR carbon slip | 1.261e-05 | 0.05721
Residual | 5.7208e-06 | 0.025954

## FuelE_simp
Row | abs | rel
Fuel | 108.2237
CH4 | 14.0313 | 0.12965
CO | 6.5241 | 0.060284
CO2 | 0 | 0
H2 | 2.8752 | 0.026567
He | 0 | 0
N2 | 0 | 0
C2 | 10.3027 | 0.095199
C3 – C8 (FTIR) | 14.4163 | 0.13321
Residual | 60.074 | 0.55509

## FuelIn
Row | Mass [kg/hr] | Energy [kW]
Primary | 17.4653 | 108.2237

## Hydro
Row | FR | AR
Spec Gs_calc_id [kg/s/MW] | 6.0839 | 28.7648
spec. Inv [kg/MW] | 163.1862 | 211.4026

## Pressure_400
Row | Height | Value | std | norm
PT_210 | -510 | 197.1512 | 19.936 | 183.7977
PT_202 | 340 | 100.7641 | 8.9621 | 87.4107
PT_203 | 740 | 60.2135 | 16.3495 | 46.8601
PT_204 | 900 | 44.7373 | 14.2888 | 31.3838
PT_205 | 1350 | 21.1909 | 6.7465 | 7.8375
PT_206 | 3207 | 13.7907 | 8.3317 | 0.43732
PT_207 | 5963 | 13.3534 | 5.4669 | 0

## Pressure_600
Row | Height | Value | std | norm
PT_102 | 140 | 78.3744 | 10.5638 | 59.7687
PT_103 | 540 | 44.9737 | 7.7543 | 26.368
PT_104 | 940 | 32.4785 | 3.7567 | 13.8728
PT_105 | 1350 | 30.2894 | 2.0799 | 11.6837
PT_106 | 2450 | 25.7818 | 3.1254 | 7.176
PT_107 | 5950 | 18.6057 | 1.6869 | 0

## Temperature_400
Row | Height | Value | std | norm
TT_201 | 540 | 912.1042 | 2.9009 | 16.8682
TT_202 | 940 | 906.643 | 2.7253 | 11.407
TT_204 | 4057 | 899.4299 | 2.2762 | 4.1939
TT_205 | 4857 | 897.6433 | 2.3458 | 2.4073
TT_206 | 5963 | 895.236 | 2.3521 | 0

## Temperature_600
Row | Height | Value | std | norm
TT_102 | 900 | 955.2818 | 2.7948 | 3.131
TT_103 | 2400 | 953.3833 | 2.9551 | 1.2324
TT_104 | 3200 | 952.6773 | 2.9391 | 0.52646
TT_105 | 4000 | 952.2172 | 2.9712 | 0.06636
TT_106 | 5950 | 952.1509 | 2.8912 | 0

## KPIs
Row | Var1
Oxygen Demand in the FR | 0.43242
Total Oxygen Demand | 0.39646
EtaCC | 0.94279

## OxDemTSpecies_simp
Row | OxDemT
CH4 | 0.12624
CO | 0.041559
H2 | 0.021452
C2 | 0.082454
C3 – C8 (FTIR) | 0.12475

## Infos
Row | Var1
N2 / CO2 on CO2 Lines | CO2
Fuel | Waste-derived Fuel
Lifter | on
FR Fluidization | steam

## FR_offgas
Row | Value | Source | Value_norm | wet
C2H2 | 0.4238 | GC_FR | 0.0040831 | 0.0024968
C2H4 | 1.8348 | GC_FR | 0.017677 | 0.01081
C2H6 | 0.0136 | GC_FR | 0.00013103 | 8.0124e-05
CH4 | 5.0614 | GC_FR | 0.048764 | 0.029819
CO | 6.6648 | GC_FR | 0.064212 | 0.039266
CO2 | 66.6684 | GC_FR | 0.64232 | 0.39278
H2 | 3.4402 | GC_FR | 0.033145 | 0.020268
He | 0.21633 | GC_FR | 0.0020842 | 0.0012745
N2 | 17.88 | GC_FR | 0.17227 | 0.10534
C3H6 | 0.065335 | FTIR | 0.00062947 | 0.00038492
C3H8 | 0.032188 | FTIR | 0.00031012 | 0.00018964
C4H8 | 0.029775 | FTIR | 0.00028687 | 0.00017542
C5H12 | 0.17226 | FTIR | 0.0016597 | 0.0010149
C6H5CH3 | 0.078098 | FTIR | 0.00075244 | 0.00046011
C6H6 | 0.9411 | FTIR | 0.0090671 | 0.0055445
C8H10 | 0.021892 | FTIR | 0.00021092 | 0.00012898
H2O | 0 | FTIR | 0 | 0.3885

## AR_offgas
Row | Value | Source | Value_norm | wet
C2H3 | 0 | GC_AR | 0 | 0
C2H6 | 0 | GC_AR | 0 | 0
CH4 | 0 | GC_AR | 0 | 0
CO | 0 | GC_AR | 0 | 0
CO2 | 0.78743 | GC_AR | 0.0079849 | 0.0079849
H2 | 0 | GC_AR | 0 | 0
H2O | 0 | Not Measured! | 0 | 0
He |  | GC_AR
N2 | 84.8484 | GC_AR | 0.8604 | 0.8604
O2 | 12.9794 | GC_AR | 0.13162 | 0.13162

## AR_cofiring
Row | Power [kW] | Mass [kg/s]
Lance | 0 | 0
Burner | 0 | 0
Sum | 0

## Offgasflow
Row | MolFlow wet kmol/s | u0
FR | 0.00058662 | 3.0375
AR | 0.0015792 | 3.8248

## OxDem_Comparison
Row | Var1
Total Oxygen Demand based on CO, H2, CH4 | 0.18926
Total Oxygen Demand based on CO, H2, CH4, C2Hy | 0.27171
Total Oxygen Demand based on all measured species | 0.39646
Oxygen Demand in the FR based on all measured species | 0.43242
Total Oxygen Demand determined from AR oxygen balance | 0.50056

## FR_GasIN
Row | sum
C3H8 | 0
CO2 | 0.00011106
H2 | 0
H2O | 0.00019107
He | 7.4763e-07
Air | 0
N2 | 6.3967e-05

## AR_GasIN
Row | sum
C3H8 | 0
CO2 | 0
H2 | 0
H2O | 0
He | 0
Air | 0.0016489
N2 | 5.6179e-05