## Time
Row | Value | Numerical
T_start | 2023-06-29 17:34 | 739066.7316
T_end | 2023-06-29 17:43 | 739066.7382
T_mid | 2023-06-29 17:38 | 739066.7349
Duration_min |  | 9.5

## basics
Row | Value °C/mbar
T FR | 894.0242
T AR | 944.4562
dp FR | 88.4859
dp AR | 61.791
dT | 50.4321

## FuelC_simp
Row | abs | rel
Fuel | 0.00022042
CH4 | 1.745e-05 | 0.079167
CO | 2.232e-05 | 0.10126
CO2 | 0.00011597 | 0.52613
C2 | 1.7114e-05 | 0.077645
C3 – C8 (FTIR) | 2.7697e-05 | 0.12566
AR carbon slip | 1.3137e-05 | 0.059599
Residual | 6.7303e-06 | 0.030535

## FuelE_simp
Row | abs | rel
Fuel | 108.2237
CH4 | 13.9971 | 0.12933
CO | 6.322 | 0.058416
CO2 | 0 | 0
H2 | 2.8552 | 0.026382
He | 0 | 0
N2 | 0 | 0
C2 | 11.2361 | 0.10382
C3 – C8 (FTIR) | 15.0847 | 0.13938
Residual | 58.7286 | 0.54266

## FuelIn
Row | Mass [kg/hr] | Energy [kW]
Primary | 17.4653 | 108.2237

## Hydro
Row | FR | AR
Spec Gs_calc_id [kg/s/MW] | 5.8212 | 27.7529
spec. Inv [kg/MW] | 164.534 | 218.097

## Pressure_400
Row | Height | Value | std | norm
PT_210 | -510 | 199.1596 | 21.7693 | 186.6779
PT_202 | 340 | 100.9676 | 9.981 | 88.4859
PT_203 | 740 | 60.6407 | 15.1887 | 48.1589
PT_204 | 900 | 45.0895 | 14.347 | 32.6077
PT_205 | 1350 | 20.1006 | 6.8502 | 7.6189
PT_206 | 3207 | 13.6896 | 8.0333 | 1.2079
PT_207 | 5963 | 12.4817 | 5.6616 | 0

## Pressure_600
Row | Height | Value | std | norm
PT_102 | 140 | 80.2571 | 11.6466 | 61.791
PT_103 | 540 | 42.544 | 7.3664 | 24.078
PT_104 | 940 | 30.8595 | 3.9169 | 12.3935
PT_105 | 1350 | 30.0945 | 2.2058 | 11.6285
PT_106 | 2450 | 24.596 | 3.4724 | 6.13
PT_107 | 5950 | 18.466 | 1.7062 | 0

## Temperature_400
Row | Height | Value | std | norm
TT_201 | 540 | 903.332 | 2.7575 | 15.9663
TT_202 | 940 | 898.1577 | 2.674 | 10.792
TT_204 | 4057 | 891.4916 | 2.4819 | 4.1259
TT_205 | 4857 | 889.7738 | 2.49 | 2.4081
TT_206 | 5963 | 887.3657 | 2.4481 | 0

## Temperature_600
Row | Height | Value | std | norm
TT_102 | 900 | 946.7282 | 2.3624 | 3.1702
TT_103 | 2400 | 944.7002 | 2.4297 | 1.1422
TT_104 | 3200 | 943.908 | 2.3666 | 0.35004
TT_105 | 4000 | 943.3869 | 2.3923 | -0.17109
TT_106 | 5950 | 943.558 | 2.3446 | 0

## KPIs
Row | Var1
Oxygen Demand in the FR | 0.44857
Total Oxygen Demand | 0.40814
EtaCC | 0.9404

## OxDemTSpecies_simp
Row | OxDemT
CH4 | 0.12594
CO | 0.040272
H2 | 0.021303
C2 | 0.090091
C3 – C8 (FTIR) | 0.13054

## Infos
Row | Var1
N2 / CO2 on CO2 Lines | CO2
Fuel | Waste-derived Fuel
Lifter | on
FR Fluidization | steam

## FR_offgas
Row | Value | Source | Value_norm | wet
C2H2 | 0.4286 | GC_FR | 0.0041307 | 0.002535
C2H4 | 2.0542 | GC_FR | 0.019798 | 0.01215
C2H6 | 0.0166 | GC_FR | 0.00015999 | 9.8182e-05
CH4 | 5.0968 | GC_FR | 0.049122 | 0.030146
CO | 6.5194 | GC_FR | 0.062832 | 0.03856
CO2 | 66.312 | GC_FR | 0.6391 | 0.39221
H2 | 3.4486 | GC_FR | 0.033237 | 0.020397
He | 0.21841 | GC_FR | 0.002105 | 0.0012918
N2 | 17.9926 | GC_FR | 0.17341 | 0.10642
C3H6 | 0.075658 | FTIR | 0.00072917 | 0.00044749
C3H8 | 0.035809 | FTIR | 0.00034511 | 0.00021179
C4H8 | 0.03046 | FTIR | 0.00029357 | 0.00018016
C5H12 | 0.18621 | FTIR | 0.0017946 | 0.0011014
C6H5CH3 | 0.082645 | FTIR | 0.00079651 | 0.00048881
C6H6 | 0.98467 | FTIR | 0.00949 | 0.0058239
C8H10 | 0.023342 | FTIR | 0.00022496 | 0.00013806
H2O | 0 | FTIR | 0 | 0.38631

## AR_offgas
Row | Value | Source | Value_norm | wet
C2H3 | 0 | GC_AR | 0 | 0
C2H6 | 0 | GC_AR | 0 | 0
CH4 | 0 | GC_AR | 0 | 0
CO | 0 | GC_AR | 0 | 0
CO2 | 0.81433 | GC_AR | 0.0082654 | 0.0082654
H2 | 0 | GC_AR | 0 | 0
H2O | 0 | Not Measured! | 0 | 0
He |  | GC_AR
N2 | 84.3192 | GC_AR | 0.85583 | 0.85583
O2 | 13.3893 | GC_AR | 0.1359 | 0.1359

## AR_cofiring
Row | Power [kW] | Mass [kg/s]
Lance | 0 | 0
Burner | 0 | 0
Sum | 0

## Offgasflow
Row | MolFlow wet kmol/s | u0
FR | 0.00057885 | 2.9764
AR | 0.0015893 | 3.8221

## OxDem_Comparison
Row | Var1
Total Oxygen Demand based on CO, H2, CH4 | 0.18751
Total Oxygen Demand based on CO, H2, CH4, C2Hy | 0.2776
Total Oxygen Demand based on all measured species | 0.40814
Oxygen Demand in the FR based on all measured species | 0.44857
Total Oxygen Demand determined from AR oxygen balance | 0.52855

## FR_GasIN
Row | sum
C3H8 | 0
CO2 | 0.00011106
H2 | 0
H2O | 0.00019343
He | 7.4776e-07
Air | 0
N2 | 6.3972e-05

## AR_GasIN
Row | sum
C3H8 | 0
CO2 | 0
H2 | 0
H2O | 0
He | 0
Air | 0.0016507
N2 | 5.6182e-05