## Time
Row | Value | Numerical
T_start | 2023-06-29 17:43 | 739066.7382
T_end | 2023-06-29 17:52 | 739066.7448
T_mid | 2023-06-29 17:48 | 739066.7415
Duration_min |  | 9.5

## basics
Row | Value °C/mbar
T FR | 886.0846
T AR | 937.551
dp FR | 87.8268
dp AR | 60.0938
dT | 51.4664

## FuelC_simp
Row | abs | rel
Fuel | 0.00022042
CH4 | 1.8524e-05 | 0.084044
CO | 2.3315e-05 | 0.10578
CO2 | 0.0001241 | 0.56302
C2 | 1.9968e-05 | 0.090594
C3 – C8 (FTIR) | 3.0693e-05 | 0.13925
AR carbon slip | 1.4306e-05 | 0.064905
Residual | -1.0489e-05 | -0.047587

## FuelE_simp
Row | abs | rel
Fuel | 108.2237
CH4 | 14.8592 | 0.1373
CO | 6.6037 | 0.061019
CO2 | 0 | 0
H2 | 2.9171 | 0.026954
He | 0 | 0
N2 | 0 | 0
C2 | 13.1233 | 0.12126
C3 – C8 (FTIR) | 16.7313 | 0.1546
Residual | 53.9891 | 0.49887

## FuelIn
Row | Mass [kg/hr] | Energy [kW]
Primary | 17.4653 | 108.2237

## Hydro
Row | FR | AR
Spec Gs_calc_id [kg/s/MW] | 6.2504 | 27.3162
spec. Inv [kg/MW] | 160.3777 | 212.6182

## Pressure_400
Row | Height | Value | std | norm
PT_210 | -510 | 196.5792 | 20.2065 | 184.3266
PT_202 | 340 | 100.0794 | 10.3566 | 87.8268
PT_203 | 740 | 62.5708 | 16.8436 | 50.3182
PT_204 | 900 | 47.3307 | 13.9164 | 35.0782
PT_205 | 1350 | 20.0189 | 6.0553 | 7.7663
PT_206 | 3207 | 13.2657 | 7.8963 | 1.0131
PT_207 | 5963 | 12.2526 | 4.9544 | 0

## Pressure_600
Row | Height | Value | std | norm
PT_102 | 140 | 78.195 | 10.2021 | 60.0938
PT_103 | 540 | 42.3754 | 6.753 | 24.2742
PT_104 | 940 | 31.1385 | 3.4392 | 13.0373
PT_105 | 1350 | 29.6517 | 1.8318 | 11.5505
PT_106 | 2450 | 24.4371 | 2.7045 | 6.3359
PT_107 | 5950 | 18.1012 | 1.4821 | 0

## Temperature_400
Row | Height | Value | std | norm
TT_201 | 540 | 895.2929 | 2.301 | 15.8225
TT_202 | 940 | 890.1043 | 2.2519 | 10.6339
TT_204 | 4057 | 883.6684 | 2.0531 | 4.198
TT_205 | 4857 | 881.887 | 2.0833 | 2.4166
TT_206 | 5963 | 879.4704 | 2.1005 | 0

## Temperature_600
Row | Height | Value | std | norm
TT_102 | 900 | 939.9047 | 2.0368 | 3.2226
TT_103 | 2400 | 937.7944 | 1.913 | 1.1123
TT_104 | 3200 | 936.9638 | 1.9812 | 0.28169
TT_105 | 4000 | 936.4101 | 1.7945 | -0.27197
TT_106 | 5950 | 936.6821 | 1.871 | 0

## KPIs
Row | Var1
Oxygen Demand in the FR | 0.45565
Total Oxygen Demand | 0.44776
EtaCC | 0.9351

## OxDemTSpecies_simp
Row | OxDemT
CH4 | 0.13369
CO | 0.042066
H2 | 0.021765
C2 | 0.10546
C3 – C8 (FTIR) | 0.14478

## Infos
Row | Var1
N2 / CO2 on CO2 Lines | CO2
Fuel | Waste-derived Fuel
Lifter | on
FR Fluidization | steam

## FR_offgas
Row | Value | Source | Value_norm | wet
C2H2 | 0.4288 | GC_FR | 0.0041344 | 0.0025238
C2H4 | 2.3418 | GC_FR | 0.022579 | 0.013783
C2H6 | 0.0218 | GC_FR | 0.00021019 | 0.00012831
CH4 | 5.181 | GC_FR | 0.049954 | 0.030494
CO | 6.5208 | GC_FR | 0.062872 | 0.03838
CO2 | 65.7702 | GC_FR | 0.63414 | 0.38711
H2 | 3.3738 | GC_FR | 0.032529 | 0.019857
He | 0.20916 | GC_FR | 0.0020167 | 0.0012311
N2 | 18.0958 | GC_FR | 0.17448 | 0.10651
C3H6 | 0.086943 | FTIR | 0.00083828 | 0.00051172
C3H8 | 0.040095 | FTIR | 0.00038659 | 0.00023599
C4H8 | 0.031161 | FTIR | 0.00030044 | 0.0001834
C5H12 | 0.20021 | FTIR | 0.0019304 | 0.0011784
C6H5CH3 | 0.084702 | FTIR | 0.00081668 | 0.00049854
C6H6 | 1.0442 | FTIR | 0.010068 | 0.0061461
C8H10 | 0.023521 | FTIR | 0.00022679 | 0.00013844
H2O | 0 | FTIR | 0 | 0.38956

## AR_offgas
Row | Value | Source | Value_norm | wet
C2H3 | 0 | GC_AR | 0 | 0
C2H6 | 0 | GC_AR | 0 | 0
CH4 | 0 | GC_AR | 0 | 0
CO | 0 | GC_AR | 0 | 0
CO2 | 0.89333 | GC_AR | 0.0090608 | 0.0090608
H2 | 0 | GC_AR | 0 | 0
H2O | 0 | Not Measured! | 0 | 0
He |  | GC_AR
N2 | 84.8803 | GC_AR | 0.86092 | 0.86092
O2 | 12.8192 | GC_AR | 0.13002 | 0.13002

## AR_cofiring
Row | Power [kW] | Mass [kg/s]
Lance | 0 | 0
Burner | 0 | 0
Sum | 0

## Offgasflow
Row | MolFlow wet kmol/s | u0
FR | 0.00060748 | 3.1023
AR | 0.0015789 | 3.7754

## OxDem_Comparison
Row | Var1
Total Oxygen Demand based on CO, H2, CH4 | 0.19752
Total Oxygen Demand based on CO, H2, CH4, C2Hy | 0.30298
Total Oxygen Demand based on all measured species | 0.44776
Oxygen Demand in the FR based on all measured species | 0.45565
Total Oxygen Demand determined from AR oxygen balance | 0.49082

## FR_GasIN
Row | sum
C3H8 | 0
CO2 | 0.00011106
H2 | 0
H2O | 0.00018273
He | 7.4784e-07
Air | 0
N2 | 6.3976e-05

## AR_GasIN
Row | sum
C3H8 | 0
CO2 | 0
H2 | 0
H2O | 0
He | 0
Air | 0.0016495
N2 | 5.6197e-05