## Time
Row | Value | Numerical
T_start | 2023-06-29 19:07 | 739066.7965
T_end | 2023-06-29 19:18 | 739066.8042
T_mid | 2023-06-29 19:12 | 739066.8003
Duration_min |  | 11

## basics
Row | Value °C/mbar
T FR | 906.1508
T AR | 986.1737
dp FR | 85.9805
dp AR | 49.8919
dT | 80.0228

## FuelC_simp
Row | abs | rel
Fuel | 0.00026417
CH4 | 1.8961e-05 | 0.071775
CO | 2.6099e-05 | 0.098797
CO2 | 0.00013212 | 0.50014
C2 | 2.3661e-05 | 0.089567
C3 – C8 (FTIR) | 3.0351e-05 | 0.11489
AR carbon slip | 1.8846e-05 | 0.071341
Residual | 1.413e-05 | 0.053488

## FuelE_simp
Row | abs | rel
Fuel | 129.7076
CH4 | 15.2092 | 0.11726
CO | 7.3924 | 0.056993
CO2 | 0 | 0
H2 | 2.8815 | 0.022215
He | 0 | 0
N2 | 0 | 0
C2 | 15.5919 | 0.12021
C3 – C8 (FTIR) | 16.5375 | 0.1275
Residual | 72.0951 | 0.55583

## FuelIn
Row | Mass [kg/hr] | Energy [kW]
Primary | 20.9324 | 129.7076

## Hydro
Row | FR | AR
Spec Gs_calc_id [kg/s/MW] | 9.0946 | 29.1596
spec. Inv [kg/MW] | 131.8828 | 149.2269

## Pressure_400
Row | Height | Value | std | norm
PT_210 | -510 | 198.958 | 16.9406 | 175.2626
PT_202 | 340 | 109.6759 | 9.1889 | 85.9805
PT_203 | 740 | 72.8939 | 16.1099 | 49.1984
PT_204 | 900 | 58.2893 | 14.6612 | 34.5939
PT_205 | 1350 | 34.3789 | 9.3874 | 10.6835
PT_206 | 3207 | 26.7193 | 10.8473 | 3.0239
PT_207 | 5963 | 23.6954 | 8.0057 | 0

## Pressure_600
Row | Height | Value | std | norm
PT_102 | 140 | 71.1325 | 7.7871 | 49.8919
PT_103 | 540 | 43.6035 | 4.3471 | 22.363
PT_104 | 940 | 36.0713 | 2.6998 | 14.8308
PT_105 | 1350 | 34.8209 | 2.0139 | 13.5803
PT_106 | 2450 | 29.3309 | 2.3068 | 8.0903
PT_107 | 5950 | 21.2406 | 1.523 | 0

## Temperature_400
Row | Height | Value | std | norm
TT_201 | 540 | 923.4202 | 10.9344 | 27.5411
TT_202 | 940 | 915.8338 | 11.157 | 19.9547
TT_204 | 4057 | 899.1136 | 11.3691 | 3.2345
TT_205 | 4857 | 896.5075 | 11.2051 | 0.6284
TT_206 | 5963 | 895.8791 | 11.4172 | 0

## Temperature_600
Row | Height | Value | std | norm
TT_102 | 900 | 985.6994 | 10.5435 | -0.53898
TT_103 | 2400 | 988.0959 | 10.5875 | 1.8575
TT_104 | 3200 | 986.429 | 10.6562 | 0.19065
TT_105 | 4000 | 984.4056 | 10.6829 | -1.8327
TT_106 | 5950 | 986.2384 | 10.654 | 0

## KPIs
Row | Var1
Oxygen Demand in the FR | 0.45245
Total Oxygen Demand | 0.39597
EtaCC | 0.92866

## OxDemTSpecies_simp
Row | OxDemT
CH4 | 0.11418
CO | 0.03929
H2 | 0.017938
C2 | 0.10518
C3 – C8 (FTIR) | 0.11938

## Infos
Row | Var1
N2 / CO2 on CO2 Lines | CO2
Fuel | Waste-derived Fuel
Lifter | on
FR Fluidization | steam

## FR_offgas
Row | Value | Source | Value_norm | wet
C2H2 | 0.2785 | GC_FR | 0.0026943 | 0.001738
C2H4 | 2.4093 | GC_FR | 0.023308 | 0.015035
C2H6 | 0.023 | GC_FR | 0.00022251 | 0.00014353
CH4 | 4.3447 | GC_FR | 0.042031 | 0.027113
CO | 5.9803 | GC_FR | 0.057855 | 0.03732
CO2 | 70.9772 | GC_FR | 0.68664 | 0.44293
H2 | 2.7303 | GC_FR | 0.026414 | 0.017038
He | 0.17115 | GC_FR | 0.0016557 | 0.0010681
N2 | 14.9948 | GC_FR | 0.14506 | 0.093574
C3H6 | 0.074984 | FTIR | 0.00072541 | 0.00046793
C3H8 | 0.030026 | FTIR | 0.00029048 | 0.00018738
C4H8 | 0.027067 | FTIR | 0.00026185 | 0.00016891
C5H12 | 0.15782 | FTIR | 0.0015267 | 0.00098484
C6H5CH3 | 0.069172 | FTIR | 0.00066918 | 0.00043166
C6H6 | 0.8444 | FTIR | 0.0081688 | 0.0052694
C8H10 | 0.020711 | FTIR | 0.00020036 | 0.00012924
H2O | 0 | FTIR | 0 | 0.35494

## AR_offgas
Row | Value | Source | Value_norm | wet
C2H3 | 0 | GC_AR | 0 | 0
C2H6 | 0 | GC_AR | 0 | 0
CH4 | 0 | GC_AR | 0 | 0
CO | 0 | GC_AR | 0 | 0
CO2 | 5.5747 | GC_AR | 0.056296 | 0.053186
H2 | 0 | GC_AR | 0 | 0
H2O | 0 | Not Measured! | 0 | 0.055239
He |  | GC_AR
N2 | 88.9217 | GC_AR | 0.89797 | 0.84837
O2 | 4.5289 | GC_AR | 0.045734 | 0.043208

## AR_cofiring
Row | Power [kW] | Mass [kg/s]
Lance | 45.2534 | 0.00097619
Burner | 0 | 0
Sum | 45.2534

## Offgasflow
Row | MolFlow wet kmol/s | u0
FR | 0.00069934 | 3.6333
AR | 0.001603 | 3.9871

## OxDem_Comparison
Row | Var1
Total Oxygen Demand based on CO, H2, CH4 | 0.1714
Total Oxygen Demand based on CO, H2, CH4, C2Hy | 0.27659
Total Oxygen Demand based on all measured species | 0.39597
Oxygen Demand in the FR based on all measured species | 0.45245
Total Oxygen Demand determined from AR oxygen balance | 0.49832

## FR_GasIN
Row | sum
C3H8 | 0
CO2 | 0.00017763
H2 | 0
H2O | 0.00018825
He | 7.4693e-07
Air | 0
N2 | 6.3964e-05

## AR_GasIN
Row | sum
C3H8 | 2.2138e-05
CO2 | 0
H2 | 0
H2O | 0
He | 0
Air | 0.0016504
N2 | 5.6173e-05