## Time
Row | Value | Numerical
T_start | 2023-06-29 19:25 | 739066.809
T_end | 2023-06-29 19:30 | 739066.8125
T_mid | 2023-06-29 19:28 | 739066.8108
Duration_min |  | 5

## basics
Row | Value °C/mbar
T FR | 934.1178
T AR | 1001.0807
dp FR | 76.6727
dp AR | 56.5659
dT | 66.9629

## FuelC_simp
Row | abs | rel
Fuel | 0.00026417
CH4 | 2.0419e-05 | 0.077294
CO | 3.1941e-05 | 0.12091
CO2 | 0.00016115 | 0.61003
C2 | 1.5559e-05 | 0.058897
C3 – C8 (FTIR) | 2.9503e-05 | 0.11168
AR carbon slip | 1.6591e-05 | 0.062804
Residual | -1.0992e-05 | -0.04161

## FuelE_simp
Row | abs | rel
Fuel | 129.7076
CH4 | 16.3787 | 0.12627
CO | 9.0469 | 0.069748
CO2 | 0 | 0
H2 | 3.4009 | 0.02622
He | 0 | 0
N2 | 0 | 0
C2 | 10.1885 | 0.07855
C3 – C8 (FTIR) | 15.9878 | 0.12326
Residual | 74.7049 | 0.57595

## FuelIn
Row | Mass [kg/hr] | Energy [kW]
Primary | 20.9324 | 129.7076

## Hydro
Row | FR | AR
Spec Gs_calc_id [kg/s/MW] | 46.3899 | 29.4222
spec. Inv [kg/MW] | 115.7532 | 168.4713

## Pressure_400
Row | Height | Value | std | norm
PT_210 | -510 | 197.6471 | 18.8577 | 164.7316
PT_202 | 340 | 109.5882 | 9.7128 | 76.6727
PT_203 | 740 | 72.9633 | 15.6024 | 40.0478
PT_204 | 900 | 57.4343 | 13.3597 | 24.5189
PT_205 | 1350 | 42.7475 | 9.1628 | 9.832
PT_206 | 3207 | 32.558 | 12.1994 | -0.35741
PT_207 | 5963 | 32.9154 | 8.1524 | 0

## Pressure_600
Row | Height | Value | std | norm
PT_102 | 140 | 76.954 | 7.4678 | 56.5659
PT_103 | 540 | 44.9438 | 4.4397 | 24.5557
PT_104 | 940 | 35.6928 | 3.0709 | 15.3047
PT_105 | 1350 | 34.2004 | 2.2765 | 13.8123
PT_106 | 2450 | 28.6383 | 2.9033 | 8.2502
PT_107 | 5950 | 20.3881 | 1.6987 | 0

## Temperature_400
Row | Height | Value | std | norm
TT_201 | 540 | 946.9294 | 2.1756 | 20.8795
TT_202 | 940 | 941.4137 | 1.8936 | 15.3638
TT_204 | 4057 | 928.9993 | 1.1786 | 2.9494
TT_205 | 4857 | 927.1968 | 1.0555 | 1.1469
TT_206 | 5963 | 926.0499 | 1.1158 | 0

## Temperature_600
Row | Height | Value | std | norm
TT_102 | 900 | 1002.1194 | 2.2517 | 1.9917
TT_103 | 2400 | 1002.3863 | 2.2677 | 2.2586
TT_104 | 3200 | 1000.9935 | 2.0047 | 0.86579
TT_105 | 4000 | 999.7766 | 1.9934 | -0.35111
TT_106 | 5950 | 1000.1277 | 2.0532 | 0

## KPIs
Row | Var1
Oxygen Demand in the FR | 0.38349
Total Oxygen Demand | 0.37536
EtaCC | 0.9372

## OxDemTSpecies_simp
Row | OxDemT
CH4 | 0.12296
CO | 0.048084
H2 | 0.021172
C2 | 0.06776
C3 – C8 (FTIR) | 0.11539

## Infos
Row | Var1
N2 / CO2 on CO2 Lines | CO2
Fuel | Waste-derived Fuel
Lifter | on
FR Fluidization | steam

## FR_offgas
Row | Value | Source | Value_norm | wet
C2H2 | 0.344 | GC_FR | 0.0033299 | 0.0021366
C2H4 | 1.2133 | GC_FR | 0.011745 | 0.0075362
C2H6 | 0.0086667 | GC_FR | 8.3894e-05 | 5.383e-05
CH4 | 4.1103 | GC_FR | 0.039788 | 0.02553
CO | 6.4297 | GC_FR | 0.062239 | 0.039935
CO2 | 73.7363 | GC_FR | 0.71377 | 0.45798
H2 | 2.831 | GC_FR | 0.027404 | 0.017584
He | 0.15033 | GC_FR | 0.0014552 | 0.00093373
N2 | 13.2593 | GC_FR | 0.12835 | 0.082355
C3H6 | 0.049012 | FTIR | 0.00047444 | 0.00030442
C3H8 | 0.01976 | FTIR | 0.00019128 | 0.00012273
C4H8 | 0.026672 | FTIR | 0.00025818 | 0.00016566
C5H12 | 0.11818 | FTIR | 0.0011439 | 0.000734
C6H5CH3 | 0.064861 | FTIR | 0.00062785 | 0.00040286
C6H6 | 0.73347 | FTIR | 0.0071 | 0.0045556
C8H10 | 0.019543 | FTIR | 0.00018917 | 0.00012138
H2O | 0 | FTIR | 0 | 0.35836

## AR_offgas
Row | Value | Source | Value_norm | wet
C2H3 | 0 | GC_AR | 0 | 0
C2H6 | 0 | GC_AR | 0 | 0
CH4 | 0 | GC_AR | 0 | 0
CO | 0 | GC_AR | 0 | 0
CO2 | 3.1015 | GC_AR | 0.031698 | 0.030841
H2 | 0 | GC_AR | 0 | 0
H2O | 0 | Not Measured! | 0 | 0.027029
He |  | GC_AR
N2 | 87.1722 | GC_AR | 0.89092 | 0.86684
O2 | 7.5713 | GC_AR | 0.07738 | 0.075289

## AR_cofiring
Row | Power [kW] | Mass [kg/s]
Lance | 21.6829 | 0.00046774
Burner | 0 | 0
Sum | 21.6829

## Offgasflow
Row | MolFlow wet kmol/s | u0
FR | 0.0007998 | 4.2538
AR | 0.0015697 | 3.9504

## OxDem_Comparison
Row | Var1
Total Oxygen Demand based on CO, H2, CH4 | 0.19221
Total Oxygen Demand based on CO, H2, CH4, C2Hy | 0.25997
Total Oxygen Demand based on all measured species | 0.37536
Oxygen Demand in the FR based on all measured species | 0.38349
Total Oxygen Demand determined from AR oxygen balance | 0.47143

## FR_GasIN
Row | sum
C3H8 | 0
CO2 | 0.00020515
H2 | 0
H2O | 0.00024874
He | 7.468e-07
Air | 0
N2 | 6.3958e-05

## AR_GasIN
Row | sum
C3H8 | 1.0607e-05
CO2 | 0
H2 | 0
H2O | 0
He | 0
Air | 0.0016513
N2 | 5.6173e-05