## Time
Row | Value | Numerical
T_start | 2023-06-29 19:32 | 739066.8139
T_end | 2023-06-29 19:42 | 739066.8208
T_mid | 2023-06-29 19:37 | 739066.8174
Duration_min |  | 10

## basics
Row | Value °C/mbar
T FR | 938.0427
T AR | 1004.4625
dp FR | 74.0044
dp AR | 57.0215
dT | 66.4197

## FuelC_simp
Row | abs | rel
Fuel | 0.00026417
CH4 | 2.0216e-05 | 0.076527
CO | 3.1881e-05 | 0.12068
CO2 | 0.00015423 | 0.58381
C2 | 1.5989e-05 | 0.060525
C3 – C8 (FTIR) | 2.7693e-05 | 0.10483
AR carbon slip | 1.5327e-05 | 0.058019
Residual | -1.1619e-06 | -0.0043982

## FuelE_simp
Row | abs | rel
Fuel | 129.7076
CH4 | 16.2162 | 0.12502
CO | 9.03 | 0.069618
CO2 | 0 | 0
H2 | 3.3627 | 0.025925
He | 0 | 0
N2 | 0 | 0
C2 | 10.4681 | 0.080705
C3 – C8 (FTIR) | 14.9955 | 0.11561
Residual | 75.6353 | 0.58312

## FuelIn
Row | Mass [kg/hr] | Energy [kW]
Primary | 20.9324 | 129.7076

## Hydro
Row | FR | AR
Spec Gs_calc_id [kg/s/MW] | 10.2003 | 28.4557
spec. Inv [kg/MW] | 118.6736 | 169.5023

## Pressure_400
Row | Height | Value | std | norm
PT_210 | -510 | 199.2817 | 19.0418 | 165.5115
PT_202 | 340 | 107.7746 | 10.1032 | 74.0044
PT_203 | 740 | 71.8751 | 15.4086 | 38.1049
PT_204 | 900 | 59.4454 | 14.9281 | 25.6752
PT_205 | 1350 | 43.8703 | 9.7556 | 10.1001
PT_206 | 3207 | 35.5923 | 11.4048 | 1.8221
PT_207 | 5963 | 33.7702 | 8.6098 | 0

## Pressure_600
Row | Height | Value | std | norm
PT_102 | 140 | 77.3865 | 9.6469 | 57.0215
PT_103 | 540 | 44.6245 | 5.8268 | 24.2595
PT_104 | 940 | 35.0784 | 3.2988 | 14.7134
PT_105 | 1350 | 33.7347 | 2.049 | 13.3697
PT_106 | 2450 | 28.321 | 2.7529 | 7.956
PT_107 | 5950 | 20.3651 | 1.6946 | 0

## Temperature_400
Row | Height | Value | std | norm
TT_201 | 540 | 950.4503 | 2.107 | 20.3153
TT_202 | 940 | 945.2855 | 1.6578 | 15.1505
TT_204 | 4057 | 933.1787 | 1.286 | 3.0436
TT_205 | 4857 | 931.164 | 1.284 | 1.0289
TT_206 | 5963 | 930.1351 | 1.3552 | 0

## Temperature_600
Row | Height | Value | std | norm
TT_102 | 900 | 1005.509 | 1.4433 | 1.9688
TT_103 | 2400 | 1005.6278 | 1.2484 | 2.0876
TT_104 | 3200 | 1004.2224 | 1.214 | 0.6822
TT_105 | 4000 | 1003.4128 | 1.0351 | -0.12745
TT_106 | 5950 | 1003.5402 | 1.1984 | 0

## KPIs
Row | Var1
Oxygen Demand in the FR | 0.38935
Total Oxygen Demand | 0.36847
EtaCC | 0.94198

## OxDemTSpecies_simp
Row | OxDemT
CH4 | 0.12174
CO | 0.047994
H2 | 0.020934
C2 | 0.069586
C3 – C8 (FTIR) | 0.10822

## Infos
Row | Var1
N2 / CO2 on CO2 Lines | CO2
Fuel | Waste-derived Fuel
Lifter | on
FR Fluidization | steam

## FR_offgas
Row | Value | Source | Value_norm | wet
C2H2 | 0.364 | GC_FR | 0.0035342 | 0.0022793
C2H4 | 1.2546 | GC_FR | 0.012181 | 0.0078562
C2H6 | 0.009 | GC_FR | 8.7384e-05 | 5.6357e-05
CH4 | 4.1158 | GC_FR | 0.039962 | 0.025773
CO | 6.4906 | GC_FR | 0.06302 | 0.040644
CO2 | 73.1646 | GC_FR | 0.71038 | 0.45815
H2 | 2.831 | GC_FR | 0.027487 | 0.017727
He | 0.15204 | GC_FR | 0.0014762 | 0.00095206
N2 | 13.4446 | GC_FR | 0.13054 | 0.084189
C3H6 | 0.044945 | FTIR | 0.00043639 | 0.00028144
C3H8 | 0.018336 | FTIR | 0.00017804 | 0.00011482
C4H8 | 0.025503 | FTIR | 0.00024762 | 0.0001597
C5H12 | 0.10861 | FTIR | 0.0010545 | 0.00068011
C6H5CH3 | 0.065965 | FTIR | 0.00064048 | 0.00041307
C6H6 | 0.69439 | FTIR | 0.0067421 | 0.0043482
C8H10 | 0.019096 | FTIR | 0.00018541 | 0.00011958
H2O | 0 | FTIR | 0 | 0.35506

## AR_offgas
Row | Value | Source | Value_norm | wet
C2H3 | 0 | GC_AR | 0 | 0
C2H6 | 0 | GC_AR | 0 | 0
CH4 | 0 | GC_AR | 0 | 0
CO | 0 | GC_AR | 0 | 0
CO2 | 2.4563 | GC_AR | 0.025115 | 0.024618
H2 | 0 | GC_AR | 0 | 0
H2O | 0 | Not Measured! | 0 | 0.019761
He |  | GC_AR
N2 | 86.6726 | GC_AR | 0.88619 | 0.86868
O2 | 8.6746 | GC_AR | 0.088694 | 0.086941

## AR_cofiring
Row | Power [kW] | Mass [kg/s]
Lance | 15.7978 | 0.00034079
Burner | 0 | 0
Sum | 15.7978

## Offgasflow
Row | MolFlow wet kmol/s | u0
FR | 0.0007844 | 4.1854
AR | 0.0015643 | 3.9473

## OxDem_Comparison
Row | Var1
Total Oxygen Demand based on CO, H2, CH4 | 0.19066
Total Oxygen Demand based on CO, H2, CH4, C2Hy | 0.26025
Total Oxygen Demand based on all measured species | 0.36847
Oxygen Demand in the FR based on all measured species | 0.38935
Total Oxygen Demand determined from AR oxygen balance | 0.48318

## FR_GasIN
Row | sum
C3H8 | 0
CO2 | 0.00020515
H2 | 0
H2O | 0.00024827
He | 7.468e-07
Air | 0
N2 | 6.3959e-05

## AR_GasIN
Row | sum
C3H8 | 7.7282e-06
CO2 | 0
H2 | 0
H2O | 0
He | 0
Air | 0.001649
N2 | 5.6171e-05