## Time
Row | Value | Numerical
T_start | 2023-06-29 19:48 | 739066.825
T_end | 2023-06-29 19:58 | 739066.8319
T_mid | 2023-06-29 19:53 | 739066.8285
Duration_min |  | 10

## basics
Row | Value °C/mbar
T FR | 939.2008
T AR | 1003.2831
dp FR | 72.2305
dp AR | 55.1405
dT | 64.0823

## FuelC_simp
Row | abs | rel
Fuel | 0.00026417
CH4 | 2.0309e-05 | 0.07688
CO | 3.2331e-05 | 0.12239
CO2 | 0.00015762 | 0.59665
C2 | 1.4362e-05 | 0.054365
C3 – C8 (FTIR) | 2.6315e-05 | 0.099612
AR carbon slip | 1.3043e-05 | 0.049373
Residual | 1.9465e-07 | 0.00073682

## FuelE_simp
Row | abs | rel
Fuel | 129.7076
CH4 | 16.291 | 0.1256
CO | 9.1575 | 0.070601
CO2 | 0 | 0
H2 | 3.364 | 0.025935
He | 0 | 0
N2 | 0 | 0
C2 | 9.3868 | 0.072369
C3 – C8 (FTIR) | 14.2376 | 0.10977
Residual | 77.2707 | 0.59573

## FuelIn
Row | Mass [kg/hr] | Energy [kW]
Primary | 20.9324 | 129.7076

## Hydro
Row | FR | AR
Spec Gs_calc_id [kg/s/MW] | 10.1203 | 27.4746
spec. Inv [kg/MW] | 111.611 | 164.0652

## Pressure_400
Row | Height | Value | std | norm
PT_210 | -510 | 335.8778 | 0.027168 | 301.799
PT_202 | 340 | 106.3094 | 9.8609 | 72.2305
PT_203 | 740 | 73.8025 | 13.2427 | 39.7236
PT_204 | 900 | 61.1095 | 13.9458 | 27.0307
PT_205 | 1350 | 43.9826 | 9.5035 | 9.9037
PT_206 | 3207 | 37.5456 | 11.3311 | 3.4668
PT_207 | 5963 | 34.0789 | 8.3961 | 0

## Pressure_600
Row | Height | Value | std | norm
PT_102 | 140 | 75.16 | 7.9427 | 55.1405
PT_103 | 540 | 43.7992 | 5.6175 | 23.7796
PT_104 | 940 | 34.6121 | 3.6406 | 14.5925
PT_105 | 1350 | 33.0058 | 2.4172 | 12.9862
PT_106 | 2450 | 27.7291 | 3.1447 | 7.7095
PT_107 | 5950 | 20.0196 | 1.8993 | 0

## Temperature_400
Row | Height | Value | std | norm
TT_201 | 540 | 951.1146 | 1.551 | 19.6213
TT_202 | 940 | 945.8066 | 1.1078 | 14.3133
TT_204 | 4057 | 934.7461 | 0.73675 | 3.2528
TT_205 | 4857 | 932.8435 | 0.69715 | 1.3502
TT_206 | 5963 | 931.4933 | 0.73857 | 0

## Temperature_600
Row | Height | Value | std | norm
TT_102 | 900 | 1004.6707 | 1.1115 | 2.2999
TT_103 | 2400 | 1004.3801 | 1.1482 | 2.0093
TT_104 | 3200 | 1003.0219 | 1.2147 | 0.6511
TT_105 | 4000 | 1001.972 | 1.2632 | -0.39877
TT_106 | 5950 | 1002.3708 | 1.2391 | 0

## KPIs
Row | Var1
Oxygen Demand in the FR | 0.37564
Total Oxygen Demand | 0.35682
EtaCC | 0.95063

## OxDemTSpecies_simp
Row | OxDemT
CH4 | 0.1223
CO | 0.048672
H2 | 0.020942
C2 | 0.062153
C3 – C8 (FTIR) | 0.10275

## Infos
Row | Var1
N2 / CO2 on CO2 Lines | CO2
Fuel | Waste-derived Fuel
Lifter | on
FR Fluidization | steam

## FR_offgas
Row | Value | Source | Value_norm | wet
C2H2 | 0.3736 | GC_FR | 0.0036272 | 0.0023672
C2H4 | 1.0778 | GC_FR | 0.010464 | 0.0068291
C2H6 | 0.008 | GC_FR | 7.7671e-05 | 5.0689e-05
CH4 | 4.1276 | GC_FR | 0.040074 | 0.026153
CO | 6.5708 | GC_FR | 0.063795 | 0.041633
CO2 | 73.7256 | GC_FR | 0.71579 | 0.46713
H2 | 2.8272 | GC_FR | 0.027449 | 0.017913
He | 0.15176 | GC_FR | 0.0014734 | 0.00096158
N2 | 13.019 | GC_FR | 0.1264 | 0.08249
C3H6 | 0.040536 | FTIR | 0.00039356 | 0.00025684
C3H8 | 0.017039 | FTIR | 0.00016543 | 0.00010796
C4H8 | 0.024139 | FTIR | 0.00023436 | 0.00015295
C5H12 | 0.10144 | FTIR | 0.00098485 | 0.00064273
C6H5CH3 | 0.060545 | FTIR | 0.00058783 | 0.00038362
C6H6 | 0.66403 | FTIR | 0.006447 | 0.0042074
C8H10 | 0.01778 | FTIR | 0.00017262 | 0.00011265
H2O | 0 | FTIR | 0 | 0.34739

## AR_offgas
Row | Value | Source | Value_norm | wet
C2H3 | 0 | GC_AR | 0 | 0
C2H6 | 0 | GC_AR | 0 | 0
CH4 | 0 | GC_AR | 0 | 0
CO | 0 | GC_AR | 0 | 0
CO2 | 1.987 | GC_AR | 0.020215 | 0.019904
H2 | 0 | GC_AR | 0 | 0
H2O | 0 | Not Measured! | 0 | 0.015381
He |  | GC_AR
N2 | 87.0303 | GC_AR | 0.8854 | 0.87178
O2 | 9.2773 | GC_AR | 0.094383 | 0.092931

## AR_cofiring
Row | Power [kW] | Mass [kg/s]
Lance | 12.2514 | 0.00026428
Burner | 0 | 0
Sum | 12.2514

## Offgasflow
Row | MolFlow wet kmol/s | u0
FR | 0.00077657 | 4.1476
AR | 0.0015586 | 3.9293

## OxDem_Comparison
Row | Var1
Total Oxygen Demand based on CO, H2, CH4 | 0.19191
Total Oxygen Demand based on CO, H2, CH4, C2Hy | 0.25406
Total Oxygen Demand based on all measured species | 0.35682
Oxygen Demand in the FR based on all measured species | 0.37564
Total Oxygen Demand determined from AR oxygen balance | 0.48378

## FR_GasIN
Row | sum
C3H8 | 0
CO2 | 0.00020514
H2 | 0
H2O | 0.00025355
He | 7.4673e-07
Air | 0
N2 | 6.3961e-05

## AR_GasIN
Row | sum
C3H8 | 5.9933e-06
CO2 | 0
H2 | 0
H2O | 0
He | 0
Air | 0.0016489
N2 | 5.6176e-05