## Time
Row | Value | Numerical
T_start | 2023-06-30 13:50 | 739067.5767
T_end | 2023-06-30 14:04 | 739067.5861
T_mid | 2023-06-30 13:57 | 739067.5814
Duration_min |  | 13.5

## basics
Row | Value °C/mbar
T FR | 955.1224
T AR | 1011.8131
dp FR | 75.3091
dp AR | 34.5815
dT | 56.6907

## FuelC_simp
Row | abs | rel
Fuel | 0.00025129
CH4 | 1.8261e-05 | 0.072671
CO | 3.0827e-05 | 0.12268
CO2 | 0.00014663 | 0.5835
C2 | 9.4267e-06 | 0.037514
C3 – C8 (FTIR) | 2.2104e-05 | 0.087961
AR carbon slip | 1.0729e-05 | 0.042695
Residual | 1.3314e-05 | 0.052983

## FuelE_simp
Row | abs | rel
Fuel | 123.3822
CH4 | 14.6482 | 0.11872
CO | 8.7316 | 0.070769
CO2 | 0 | 0
H2 | 2.9816 | 0.024165
He | 0 | 0
N2 | 0 | 0
C2 | 6.1463 | 0.049815
C3 – C8 (FTIR) | 11.8813 | 0.096297
Residual | 78.9932 | 0.64023

## FuelIn
Row | Mass [kg/hr] | Energy [kW]
Primary | 19.9116 | 123.3822

## Hydro
Row | FR | AR
Spec Gs_calc_id [kg/s/MW] | 8.7941 | 27.4676
spec. Inv [kg/MW] | 123.8469 | 110.2229

## Pressure_400
Row | Height | Value | std | norm
PT_210 | -510 | 207.067 | 47.0667 | 178.1797
PT_202 | 340 | 104.1964 | 11.0249 | 75.3091
PT_203 | 740 | 67.3492 | 15.4798 | 38.4619
PT_204 | 900 | 53.3185 | 14.1532 | 24.4311
PT_205 | 1350 | 37.9954 | 10.0252 | 9.108
PT_206 | 3207 | 30.6205 | 10.361 | 1.7332
PT_207 | 5963 | 28.8874 | 8.6394 | 0

## Pressure_600
Row | Height | Value | std | norm
PT_102 | 140 | 56.8661 | 4.9692 | 34.5815
PT_103 | 540 | 39.5855 | 3.1494 | 17.3008
PT_104 | 940 | 35.5746 | 3.0046 | 13.29
PT_105 | 1350 | 34.4721 | 2.4999 | 12.1874
PT_106 | 2450 | 29.6823 | 2.9418 | 7.3977
PT_107 | 5950 | 22.2846 | 2.2429 | 0

## Temperature_400
Row | Height | Value | std | norm
TT_201 | 540 | 966.155 | 3.6927 | 18.2502
TT_202 | 940 | 961.1407 | 3.3374 | 13.236
TT_204 | 4057 | 950.884 | 2.82 | 2.9792
TT_205 | 4857 | 949.5277 | 2.7404 | 1.6229
TT_206 | 5963 | 947.9048 | 2.8835 | 0

## Temperature_600
Row | Height | Value | std | norm
TT_102 | 900 | 1012.031 | 3.2786 | 0.62343
TT_103 | 2400 | 1012.277 | 3.3343 | 0.86948
TT_104 | 3200 | 1011.9711 | 3.3052 | 0.56354
TT_105 | 4000 | 1011.3788 | 3.3812 | -0.028693
TT_106 | 5950 | 1011.4075 | 3.3195 | 0

## KPIs
Row | Var1
Oxygen Demand in the FR | 0.35003
Total Oxygen Demand | 0.31654
EtaCC | 0.9573

## OxDemTSpecies_simp
Row | OxDemT
CH4 | 0.1156
CO | 0.048788
H2 | 0.019513
C2 | 0.042536
C3 – C8 (FTIR) | 0.090097

## Infos
Row | Var1
N2 / CO2 on CO2 Lines | CO2
Fuel | Waste-derived Fuel
Lifter | on
FR Fluidization | steam

## FR_offgas
Row | Value | Source | Value_norm | wet
C2H2 | 0.32286 | GC_FR | 0.0031322 | 0.0019979
C2H4 | 0.73586 | GC_FR | 0.0071389 | 0.0045537
C2H6 | 0.006 | GC_FR | 5.8209e-05 | 3.713e-05
CH4 | 4.1251 | GC_FR | 0.04002 | 0.025527
CO | 6.9637 | GC_FR | 0.067558 | 0.043093
CO2 | 72.3804 | GC_FR | 0.7022 | 0.44791
H2 | 2.7851 | GC_FR | 0.02702 | 0.017235
He | 0.1689 | GC_FR | 0.0016386 | 0.0010452
N2 | 14.5654 | GC_FR | 0.14131 | 0.090135
C3H6 | 0.030234 | FTIR | 0.00029331 | 0.0001871
C3H8 | 0.0099662 | FTIR | 9.6687e-05 | 6.1674e-05
C4H8 | 0.02161 | FTIR | 0.00020964 | 0.00013373
C5H12 | 0.074912 | FTIR | 0.00072676 | 0.00046358
C6H5CH3 | 0.060706 | FTIR | 0.00058894 | 0.00037566
C6H6 | 0.64169 | FTIR | 0.0062253 | 0.0039709
C8H10 | 0.014876 | FTIR | 0.00014432 | 9.2056e-05
H2O | 0 | FTIR | 0 | 0.36213

## AR_offgas
Row | Value | Source | Value_norm | wet
C2H3 | 0 | GC_AR | 0 | 0
C2H6 | 0 | GC_AR | 0 | 0
CH4 | 0 | GC_AR | 0 | 0
CO | 0 | GC_AR | 0 | 0
CO2 | 0.67222 | GC_AR | 0.0068919 | 0.0068919
H2 | 0 | GC_AR | 0 | 0
H2O | 0 | Not Measured! | 0 | 0
He |  | GC_AR
N2 | 85.5578 | GC_AR | 0.87718 | 0.87718
O2 | 11.3076 | GC_AR | 0.11593 | 0.11593

## AR_cofiring
Row | Power [kW] | Mass [kg/s]
Lance | 0 | 0
Burner | 0 | 0
Sum | 0

## Offgasflow
Row | MolFlow wet kmol/s | u0
FR | 0.00071537 | 3.8709
AR | 0.0015567 | 3.9507

## OxDem_Comparison
Row | Var1
Total Oxygen Demand based on CO, H2, CH4 | 0.1839
Total Oxygen Demand based on CO, H2, CH4, C2Hy | 0.22644
Total Oxygen Demand based on all measured species | 0.31654
Oxygen Demand in the FR based on all measured species | 0.35003
Total Oxygen Demand determined from AR oxygen balance | 0.47001

## FR_GasIN
Row | sum
C3H8 | 0
CO2 | 0.00017379
H2 | 0
H2O | 0.00018451
He | 7.4772e-07
Air | 0
N2 | 6.4242e-05

## AR_GasIN
Row | sum
C3H8 | 0
CO2 | 0
H2 | 0
H2O | 0
He | 0
Air | 0.0016567
N2 | 5.6695e-05