## Time
Row | Value | Numerical
T_start | 2023-06-30 14:04 | 739067.5861
T_end | 2023-06-30 14:20 | 739067.5976
T_mid | 2023-06-30 14:12 | 739067.5918
Duration_min |  | 16.5

## basics
Row | Value °C/mbar
T FR | 942.7326
T AR | 997.9793
dp FR | 74.9291
dp AR | 31.0424
dT | 55.2467

## FuelC_simp
Row | abs | rel
Fuel | 0.00025129
CH4 | 1.7651e-05 | 0.070243
CO | 2.8356e-05 | 0.11284
CO2 | 0.00014063 | 0.55962
C2 | 1.0456e-05 | 0.04161
C3 – C8 (FTIR) | 2.3264e-05 | 0.092579
AR carbon slip | 1.0707e-05 | 0.042609
Residual | 2.0227e-05 | 0.080495

## FuelE_simp
Row | abs | rel
Fuel | 123.3822
CH4 | 14.1588 | 0.11476
CO | 8.0316 | 0.065095
CO2 | 0 | 0
H2 | 2.85 | 0.023099
He | 0 | 0
N2 | 0 | 0
C2 | 6.8289 | 0.055348
C3 – C8 (FTIR) | 12.5396 | 0.10163
Residual | 78.9732 | 0.64007

## FuelIn
Row | Mass [kg/hr] | Energy [kW]
Primary | 19.9116 | 123.3822

## Hydro
Row | FR | AR
Spec Gs_calc_id [kg/s/MW] | 7.9153 | 25.6585
spec. Inv [kg/MW] | 122.8983 | 99.1286

## Pressure_400
Row | Height | Value | std | norm
PT_210 | -510 | 193.5472 | 20.6358 | 167.0286
PT_202 | 340 | 101.4476 | 10.5891 | 74.9291
PT_203 | 740 | 65.5547 | 14.6599 | 39.0361
PT_204 | 900 | 51.8308 | 13.2056 | 25.3123
PT_205 | 1350 | 34.983 | 8.769 | 8.4645
PT_206 | 3207 | 28.0537 | 10.2634 | 1.5352
PT_207 | 5963 | 26.5185 | 7.6066 | 0

## Pressure_600
Row | Height | Value | std | norm
PT_102 | 140 | 53.8945 | 6.2573 | 31.0424
PT_103 | 540 | 38.8296 | 5.3469 | 15.9775
PT_104 | 940 | 35.2879 | 5.49 | 12.4358
PT_105 | 1350 | 34.2765 | 6.6742 | 11.4244
PT_106 | 2450 | 29.7256 | 5.5045 | 6.8736
PT_107 | 5950 | 22.8521 | 6.6119 | 0

## Temperature_400
Row | Height | Value | std | norm
TT_201 | 540 | 953.003 | 5.1306 | 17.2061
TT_202 | 940 | 948.1645 | 4.9359 | 12.3677
TT_204 | 4057 | 939.0288 | 4.5328 | 3.232
TT_205 | 4857 | 937.6699 | 4.555 | 1.8731
TT_206 | 5963 | 935.7968 | 4.6298 | 0

## Temperature_600
Row | Height | Value | std | norm
TT_102 | 900 | 998.4233 | 4.6927 | 0.72487
TT_103 | 2400 | 998.1401 | 4.7999 | 0.44159
TT_104 | 3200 | 998.0615 | 4.7337 | 0.363
TT_105 | 4000 | 997.5731 | 4.71 | -0.12539
TT_106 | 5950 | 997.6985 | 4.7066 | 0

## KPIs
Row | Var1
Oxygen Demand in the FR | 0.36245
Total Oxygen Demand | 0.31783
EtaCC | 0.95739

## OxDemTSpecies_simp
Row | OxDemT
CH4 | 0.11174
CO | 0.044876
H2 | 0.018652
C2 | 0.047451
C3 – C8 (FTIR) | 0.095115

## Infos
Row | Var1
N2 / CO2 on CO2 Lines | CO2
Fuel | Waste-derived Fuel
Lifter | on
FR Fluidization | steam

## FR_offgas
Row | Value | Source | Value_norm | wet
C2H2 | 0.32522 | GC_FR | 0.0031464 | 0.0020007
C2H4 | 0.87156 | GC_FR | 0.008432 | 0.0053618
C2H6 | 0.0064444 | GC_FR | 6.2348e-05 | 3.9646e-05
CH4 | 4.0624 | GC_FR | 0.039303 | 0.024992
CO | 6.5261 | GC_FR | 0.063138 | 0.040148
CO2 | 72.3631 | GC_FR | 0.70009 | 0.44517
H2 | 2.7124 | GC_FR | 0.026242 | 0.016687
He | 0.17207 | GC_FR | 0.0016647 | 0.0010586
N2 | 15.2269 | GC_FR | 0.14731 | 0.093675
C3H6 | 0.033935 | FTIR | 0.00032831 | 0.00020877
C3H8 | 0.012657 | FTIR | 0.00012245 | 7.7863e-05
C4H8 | 0.02291 | FTIR | 0.00022165 | 0.00014094
C5H12 | 0.090455 | FTIR | 0.00087512 | 0.00055648
C6H5CH3 | 0.065122 | FTIR | 0.00063003 | 0.00040063
C6H6 | 0.67822 | FTIR | 0.0065615 | 0.0041723
C8H10 | 0.015828 | FTIR | 0.00015313 | 9.7374e-05
H2O | 0 | FTIR | 0 | 0.36412

## AR_offgas
Row | Value | Source | Value_norm | wet
C2H3 | 0 | GC_AR | 0 | 0
C2H6 | 0 | GC_AR | 0 | 0
CH4 | 0 | GC_AR | 0 | 0
CO | 0 | GC_AR | 0 | 0
CO2 | 0.66382 | GC_AR | 0.006809 | 0.006809
H2 | 0 | GC_AR | 0 | 0
H2O | 0 | Not Measured! | 0 | 0
He |  | GC_AR
N2 | 84.6282 | GC_AR | 0.86806 | 0.86806
O2 | 12.1992 | GC_AR | 0.12513 | 0.12513

## AR_cofiring
Row | Power [kW] | Mass [kg/s]
Lance | 0 | 0
Burner | 0 | 0
Sum | 0

## Offgasflow
Row | MolFlow wet kmol/s | u0
FR | 0.00070628 | 3.7832
AR | 0.0015725 | 3.9478

## OxDem_Comparison
Row | Var1
Total Oxygen Demand based on CO, H2, CH4 | 0.17527
Total Oxygen Demand based on CO, H2, CH4, C2Hy | 0.22272
Total Oxygen Demand based on all measured species | 0.31783
Oxygen Demand in the FR based on all measured species | 0.36245
Total Oxygen Demand determined from AR oxygen balance | 0.522

## FR_GasIN
Row | sum
C3H8 | 0
CO2 | 0.00017379
H2 | 0
H2O | 0.00018196
He | 7.4766e-07
Air | 0
N2 | 6.4236e-05

## AR_GasIN
Row | sum
C3H8 | 0
CO2 | 0
H2 | 0
H2O | 0
He | 0
Air | 0.0016561
N2 | 5.6687e-05