## Time
Row | Value | Numerical
T_start | 2023-06-30 14:35 | 739067.6076
T_end | 2023-06-30 14:45 | 739067.6146
T_mid | 2023-06-30 14:40 | 739067.6111
Duration_min |  | 10

## basics
Row | Value °C/mbar
T FR | 938.3515
T AR | 1006.4287
dp FR | 76.3021
dp AR | 23.6674
dT | 68.0772

## FuelC_simp
Row | abs | rel
Fuel | 0.00025129
CH4 | 1.8891e-05 | 0.075177
CO | 2.898e-05 | 0.11533
CO2 | 0.00014504 | 0.57717
C2 | 1.3031e-05 | 0.051855
C3 – C8 (FTIR) | 2.4833e-05 | 0.098822
AR carbon slip | 1.2617e-05 | 0.050209
Residual | 7.9e-06 | 0.031438

## FuelE_simp
Row | abs | rel
Fuel | 123.3822
CH4 | 15.1532 | 0.12282
CO | 8.2083 | 0.066528
CO2 | 0 | 0
H2 | 2.9354 | 0.023791
He | 0 | 0
N2 | 0 | 0
C2 | 8.5289 | 0.069126
C3 – C8 (FTIR) | 13.4112 | 0.1087
Residual | 75.1452 | 0.60904

## FuelIn
Row | Mass [kg/hr] | Energy [kW]
Primary | 19.9116 | 123.3822

## Hydro
Row | FR | AR
Spec Gs_calc_id [kg/s/MW] | 8.5127 | 22.3506
spec. Inv [kg/MW] | 126.1174 | 76.0353

## Pressure_400
Row | Height | Value | std | norm
PT_210 | -510 | 193.4425 | 13.9164 | 165.4006
PT_202 | 340 | 104.344 | 9.4919 | 76.3021
PT_203 | 740 | 68.7891 | 14.5076 | 40.7472
PT_204 | 900 | 55.658 | 13.164 | 27.6161
PT_205 | 1350 | 37.108 | 9.1629 | 9.0661
PT_206 | 3207 | 30.0355 | 9.3796 | 1.9937
PT_207 | 5963 | 28.0419 | 7.8666 | 0

## Pressure_600
Row | Height | Value | std | norm
PT_102 | 140 | 46.4327 | 5.7295 | 23.6674
PT_103 | 540 | 36.1212 | 5.3714 | 13.3559
PT_104 | 940 | 33.5298 | 5.4785 | 10.7644
PT_105 | 1350 | 32.7195 | 6.1896 | 9.9541
PT_106 | 2450 | 28.6054 | 5.5163 | 5.84
PT_107 | 5950 | 22.7653 | 5.9973 | 0

## Temperature_400
Row | Height | Value | std | norm
TT_201 | 540 | 950.8915 | 2.2254 | 20.4678
TT_202 | 940 | 944.9647 | 1.7436 | 14.541
TT_204 | 4057 | 933.4924 | 1.4224 | 3.0687
TT_205 | 4857 | 931.9855 | 1.3899 | 1.5618
TT_206 | 5963 | 930.4237 | 1.3337 | 0

## Temperature_600
Row | Height | Value | std | norm
TT_102 | 900 | 1007.6302 | 1.5876 | 1.323
TT_103 | 2400 | 1006.5486 | 1.779 | 0.24137
TT_104 | 3200 | 1006.3708 | 1.7013 | 0.063622
TT_105 | 4000 | 1005.2866 | 1.6508 | -1.0206
TT_106 | 5950 | 1006.3072 | 1.7899 | 0

## KPIs
Row | Var1
Oxygen Demand in the FR | 0.37672
Total Oxygen Demand | 0.34596
EtaCC | 0.94979

## OxDemTSpecies_simp
Row | OxDemT
CH4 | 0.11959
CO | 0.045864
H2 | 0.01921
C2 | 0.059565
C3 – C8 (FTIR) | 0.10174

## Infos
Row | Var1
N2 / CO2 on CO2 Lines | CO2
Fuel | Waste-derived Fuel
Lifter | on
FR Fluidization | steam

## FR_offgas
Row | Value | Source | Value_norm | wet
C2H2 | 0.3402 | GC_FR | 0.00329 | 0.0021017
C2H4 | 1.1402 | GC_FR | 0.011027 | 0.0070439
C2H6 | 0.008 | GC_FR | 7.7366e-05 | 4.9422e-05
CH4 | 4.3156 | GC_FR | 0.041735 | 0.026661
CO | 6.6204 | GC_FR | 0.064024 | 0.040899
CO2 | 72.8348 | GC_FR | 0.70437 | 0.44995
H2 | 2.773 | GC_FR | 0.026817 | 0.017131
He | 0.17077 | GC_FR | 0.0016515 | 0.001055
N2 | 14.0292 | GC_FR | 0.13567 | 0.086669
C3H6 | 0.038939 | FTIR | 0.00037657 | 0.00024056
C3H8 | 0.014931 | FTIR | 0.00014439 | 9.224e-05
C4H8 | 0.023478 | FTIR | 0.00022705 | 0.00014504
C5H12 | 0.10147 | FTIR | 0.00098131 | 0.00062687
C6H5CH3 | 0.067985 | FTIR | 0.00065746 | 0.00041999
C6H6 | 0.71401 | FTIR | 0.006905 | 0.004411
C8H10 | 0.016507 | FTIR | 0.00015964 | 0.00010198
H2O | 0 | FTIR | 0 | 0.36119

## AR_offgas
Row | Value | Source | Value_norm | wet
C2H3 | 0 | GC_AR | 0 | 0
C2H6 | 0 | GC_AR | 0 | 0
CH4 | 0 | GC_AR | 0 | 0
CO | 0 | GC_AR | 0 | 0
CO2 | 1.7153 | GC_AR | 0.017572 | 0.017354
H2 | 0 | GC_AR | 0 | 0
H2O | 0 | Not Measured! | 0 | 0.012413
He |  | GC_AR
N2 | 85.399 | GC_AR | 0.87483 | 0.86397
O2 | 10.504 | GC_AR | 0.1076 | 0.10627

## AR_cofiring
Row | Power [kW] | Mass [kg/s]
Lance | 9.9492 | 0.00021462
Burner | 0 | 0
Sum | 9.9492

## Offgasflow
Row | MolFlow wet kmol/s | u0
FR | 0.00070857 | 3.7818
AR | 0.0015684 | 3.9637

## OxDem_Comparison
Row | Var1
Total Oxygen Demand based on CO, H2, CH4 | 0.18466
Total Oxygen Demand based on CO, H2, CH4, C2Hy | 0.24423
Total Oxygen Demand based on all measured species | 0.34596
Oxygen Demand in the FR based on all measured species | 0.37672
Total Oxygen Demand determined from AR oxygen balance | 0.50353

## FR_GasIN
Row | sum
C3H8 | 0
CO2 | 0.00017379
H2 | 0
H2O | 0.00018151
He | 7.4753e-07
Air | 0
N2 | 5.9123e-05

## AR_GasIN
Row | sum
C3H8 | 4.8671e-06
CO2 | 0
H2 | 0
H2O | 0
He | 0
Air | 0.0016565
N2 | 4.6451e-05