## Time
Row | Value | Numerical
T_start | 2023-06-30 14:46 | 739067.6156
T_end | 2023-06-30 14:54 | 739067.6205
T_mid | 2023-06-30 14:50 | 739067.6181
Duration_min |  | 7

## basics
Row | Value °C/mbar
T FR | 941.4616
T AR | 1009.1096
dp FR | 76.0813
dp AR | 23.7904
dT | 67.648

## FuelC_simp
Row | abs | rel
Fuel | 0.00025129
CH4 | 1.9412e-05 | 0.077248
CO | 3.0078e-05 | 0.1197
CO2 | 0.00014757 | 0.58727
C2 | 1.2543e-05 | 0.049913
C3 – C8 (FTIR) | 2.5092e-05 | 0.099854
AR carbon slip | 1.3556e-05 | 0.053946
Residual | 3.0339e-06 | 0.012073

## FuelE_simp
Row | abs | rel
Fuel | 123.3822
CH4 | 15.5708 | 0.1262
CO | 8.5193 | 0.069048
CO2 | 0 | 0
H2 | 3.024 | 0.024509
He | 0 | 0
N2 | 0 | 0
C2 | 8.2052 | 0.066502
C3 – C8 (FTIR) | 13.5468 | 0.1098
Residual | 74.5161 | 0.60395

## FuelIn
Row | Mass [kg/hr] | Energy [kW]
Primary | 19.9116 | 123.3822

## Hydro
Row | FR | AR
Spec Gs_calc_id [kg/s/MW] | 8.7074 | 22.653
spec. Inv [kg/MW] | 125.9916 | 76.4776

## Pressure_400
Row | Height | Value | std | norm
PT_210 | -510 | 187.8593 | 12.7187 | 160.6143
PT_202 | 340 | 103.3264 | 8.5604 | 76.0813
PT_203 | 740 | 68.6552 | 13.1902 | 41.4101
PT_204 | 900 | 56.0245 | 13.5954 | 28.7795
PT_205 | 1350 | 36.2015 | 9.1351 | 8.9564
PT_206 | 3207 | 30.1787 | 10.0368 | 2.9337
PT_207 | 5963 | 27.2451 | 7.7592 | 0

## Pressure_600
Row | Height | Value | std | norm
PT_102 | 140 | 45.3352 | 3.7899 | 23.7904
PT_103 | 540 | 34.8984 | 3.2697 | 13.3536
PT_104 | 940 | 32.4334 | 3.1623 | 10.8886
PT_105 | 1350 | 31.6766 | 3.2136 | 10.1319
PT_106 | 2450 | 27.3861 | 3.0693 | 5.8413
PT_107 | 5950 | 21.5448 | 2.9248 | 0

## Temperature_400
Row | Height | Value | std | norm
TT_201 | 540 | 954.3368 | 1.8446 | 20.9948
TT_202 | 940 | 948.2569 | 1.2171 | 14.9149
TT_204 | 4057 | 936.4821 | 0.73536 | 3.1401
TT_205 | 4857 | 934.8903 | 0.71522 | 1.5483
TT_206 | 5963 | 933.342 | 0.67335 | 0

## Temperature_600
Row | Height | Value | std | norm
TT_102 | 900 | 1009.9355 | 0.80176 | 0.75622
TT_103 | 2400 | 1009.2961 | 0.80975 | 0.11682
TT_104 | 3200 | 1008.9977 | 0.58 | -0.18153
TT_105 | 4000 | 1008.1397 | 0.52151 | -1.0396
TT_106 | 5950 | 1009.1792 | 0.6402 | 0

## KPIs
Row | Var1
Oxygen Demand in the FR | 0.37503
Total Oxygen Demand | 0.35027
EtaCC | 0.94605

## OxDemTSpecies_simp
Row | OxDemT
CH4 | 0.12288
CO | 0.047602
H2 | 0.01979
C2 | 0.057233
C3 – C8 (FTIR) | 0.10276

## Infos
Row | Var1
N2 / CO2 on CO2 Lines | CO2
Fuel | Waste-derived Fuel
Lifter | on
FR Fluidization | steam

## FR_offgas
Row | Value | Source | Value_norm | wet
C2H2 | 0.33925 | GC_FR | 0.0032735 | 0.0020883
C2H4 | 1.0718 | GC_FR | 0.010342 | 0.0065974
C2H6 | 0.008 | GC_FR | 7.7195e-05 | 4.9246e-05
CH4 | 4.3923 | GC_FR | 0.042382 | 0.027037
CO | 6.8058 | GC_FR | 0.065671 | 0.041894
CO2 | 72.7143 | GC_FR | 0.70165 | 0.44761
H2 | 2.8295 | GC_FR | 0.027303 | 0.017418
He | 0.16914 | GC_FR | 0.0016321 | 0.0010412
N2 | 14.1282 | GC_FR | 0.13633 | 0.086969
C3H6 | 0.038749 | FTIR | 0.0003739 | 0.00023853
C3H8 | 0.017341 | FTIR | 0.00016733 | 0.00010675
C4H8 | 0.023587 | FTIR | 0.0002276 | 0.00014519
C5H12 | 0.099466 | FTIR | 0.00095979 | 0.00061228
C6H5CH3 | 0.064301 | FTIR | 0.00062046 | 0.00039582
C6H6 | 0.71664 | FTIR | 0.0069151 | 0.0044114
C8H10 | 0.018519 | FTIR | 0.0001787 | 0.000114
H2O | 0 | FTIR | 0 | 0.36206

## AR_offgas
Row | Value | Source | Value_norm | wet
C2H3 | 0 | GC_AR | 0 | 0
C2H6 | 0 | GC_AR | 0 | 0
CH4 | 0 | GC_AR | 0 | 0
CO | 0 | GC_AR | 0 | 0
CO2 | 1.4464 | GC_AR | 0.014815 | 0.014696
H2 | 0 | GC_AR | 0 | 0
H2O | 0 | Not Measured! | 0 | 0.0080351
He |  | GC_AR
N2 | 85.2744 | GC_AR | 0.87346 | 0.86644
O2 | 10.9076 | GC_AR | 0.11173 | 0.11083

## AR_cofiring
Row | Power [kW] | Mass [kg/s]
Lance | 6.4204 | 0.0001385
Burner | 0 | 0
Sum | 6.4204

## Offgasflow
Row | MolFlow wet kmol/s | u0
FR | 0.00071795 | 3.8417
AR | 0.0015636 | 3.9597

## OxDem_Comparison
Row | Var1
Total Oxygen Demand based on CO, H2, CH4 | 0.19028
Total Oxygen Demand based on CO, H2, CH4, C2Hy | 0.24751
Total Oxygen Demand based on all measured species | 0.35027
Oxygen Demand in the FR based on all measured species | 0.37503
Total Oxygen Demand determined from AR oxygen balance | 0.49743

## FR_GasIN
Row | sum
C3H8 | 0
CO2 | 0.00017379
H2 | 0
H2O | 0.00018066
He | 7.4751e-07
Air | 0
N2 | 5.912e-05

## AR_GasIN
Row | sum
C3H8 | 3.1408e-06
CO2 | 0
H2 | 0
H2O | 0
He | 0
Air | 0.001656
N2 | 4.6455e-05