## Time
Row | Value | Numerical
T_start | 2023-06-30 15:00 | 739067.625
T_end | 2023-06-30 15:09 | 739067.6312
T_mid | 2023-06-30 15:05 | 739067.6281
Duration_min |  | 9

## basics
Row | Value °C/mbar
T FR | 943.4066
T AR | 1010.3795
dp FR | 75.4445
dp AR | 23.3403
dT | 66.9729

## FuelC_simp
Row | abs | rel
Fuel | 0.00025129
CH4 | 1.8801e-05 | 0.07482
CO | 2.9237e-05 | 0.11635
CO2 | 0.00014542 | 0.57871
C2 | 1.1905e-05 | 0.047376
C3 – C8 (FTIR) | 2.5618e-05 | 0.10195
AR carbon slip | 1.3243e-05 | 0.0527
Residual | 7.0603e-06 | 0.028096

## FuelE_simp
Row | abs | rel
Fuel | 123.3822
CH4 | 15.0813 | 0.12223
CO | 8.2812 | 0.067118
CO2 | 0 | 0
H2 | 2.9371 | 0.023805
He | 0 | 0
N2 | 0 | 0
C2 | 7.7828 | 0.063079
C3 – C8 (FTIR) | 13.8143 | 0.11196
Residual | 75.4855 | 0.6118

## FuelIn
Row | Mass [kg/hr] | Energy [kW]
Primary | 19.9116 | 123.3822

## Hydro
Row | FR | AR
Spec Gs_calc_id [kg/s/MW] | 8.9732 | 22.119
spec. Inv [kg/MW] | 125.5761 | 75.1638

## Pressure_400
Row | Height | Value | std | norm
PT_210 | -510 | 188.6049 | 13.2149 | 160.7232
PT_202 | 340 | 103.3263 | 9.2981 | 75.4445
PT_203 | 740 | 67.7706 | 15.267 | 39.8888
PT_204 | 900 | 54.9453 | 14.1669 | 27.0635
PT_205 | 1350 | 37.0835 | 9.8585 | 9.2017
PT_206 | 3207 | 29.3542 | 10.1968 | 1.4724
PT_207 | 5963 | 27.8818 | 8.5335 | 0

## Pressure_600
Row | Height | Value | std | norm
PT_102 | 140 | 44.4856 | 3.732 | 23.3403
PT_103 | 540 | 34.5775 | 3.1642 | 13.4321
PT_104 | 940 | 32.0729 | 3.3219 | 10.9276
PT_105 | 1350 | 31.0257 | 2.7847 | 9.8803
PT_106 | 2450 | 27.1323 | 3.2328 | 5.987
PT_107 | 5950 | 21.1453 | 2.3592 | 0

## Temperature_400
Row | Height | Value | std | norm
TT_201 | 540 | 955.5865 | 1.7865 | 20.0146
TT_202 | 940 | 949.9085 | 1.099 | 14.3366
TT_204 | 4057 | 938.749 | 0.63077 | 3.1771
TT_205 | 4857 | 937.2172 | 0.57662 | 1.6453
TT_206 | 5963 | 935.5719 | 0.61418 | 0

## Temperature_600
Row | Height | Value | std | norm
TT_102 | 900 | 1011.3565 | 1.2237 | 0.67278
TT_103 | 2400 | 1010.5337 | 1.0711 | -0.15004
TT_104 | 3200 | 1010.1362 | 0.96095 | -0.5475
TT_105 | 4000 | 1009.1875 | 0.91583 | -1.4962
TT_106 | 5950 | 1010.6837 | 0.95851 | 0

## KPIs
Row | Var1
Oxygen Demand in the FR | 0.37369
Total Oxygen Demand | 0.3435
EtaCC | 0.9473

## OxDemTSpecies_simp
Row | OxDemT
CH4 | 0.11902
CO | 0.046271
H2 | 0.019221
C2 | 0.054201
C3 – C8 (FTIR) | 0.10478

## Infos
Row | Var1
N2 / CO2 on CO2 Lines | CO2
Fuel | Waste-derived Fuel
Lifter | on
FR Fluidization | steam

## FR_offgas
Row | Value | Source | Value_norm | wet
C2H2 | 0.3404 | GC_FR | 0.0032957 | 0.0020487
C2H4 | 1.005 | GC_FR | 0.0097302 | 0.0060485
C2H6 | 0.007 | GC_FR | 6.7773e-05 | 4.2129e-05
CH4 | 4.2716 | GC_FR | 0.041357 | 0.025708
CO | 6.6426 | GC_FR | 0.064312 | 0.039978
CO2 | 72.5232 | GC_FR | 0.70215 | 0.43648
H2 | 2.7594 | GC_FR | 0.026716 | 0.016607
He | 0.16975 | GC_FR | 0.0016435 | 0.0010216
N2 | 14.3536 | GC_FR | 0.13897 | 0.086386
C3H6 | 0.038685 | FTIR | 0.00037454 | 0.00023283
C3H8 | 0.016011 | FTIR | 0.00015501 | 9.636e-05
C4H8 | 0.024391 | FTIR | 0.00023615 | 0.00014679
C5H12 | 0.098217 | FTIR | 0.00095092 | 0.00059111
C6H5CH3 | 0.067054 | FTIR | 0.00064921 | 0.00040356
C6H6 | 0.73939 | FTIR | 0.0071586 | 0.00445
C8H10 | 0.017721 | FTIR | 0.00017157 | 0.00010665
H2O | 0 | FTIR | 0 | 0.37837

## AR_offgas
Row | Value | Source | Value_norm | wet
C2H3 | 0 | GC_AR | 0 | 0
C2H6 | 0 | GC_AR | 0 | 0
CH4 | 0 | GC_AR | 0 | 0
CO | 0 | GC_AR | 0 | 0
CO2 | 1.4373 | GC_AR | 0.014716 | 0.014597
H2 | 0 | GC_AR | 0 | 0
H2O | 0 | Not Measured! | 0 | 0.0080819
He |  | GC_AR
N2 | 86.0118 | GC_AR | 0.88063 | 0.87351
O2 | 10.2218 | GC_AR | 0.10466 | 0.10381

## AR_cofiring
Row | Power [kW] | Mass [kg/s]
Lance | 6.408 | 0.00013823
Burner | 0 | 0
Sum | 6.408

## Offgasflow
Row | MolFlow wet kmol/s | u0
FR | 0.00073133 | 3.9195
AR | 0.0015515 | 3.933

## OxDem_Comparison
Row | Var1
Total Oxygen Demand based on CO, H2, CH4 | 0.18451
Total Oxygen Demand based on CO, H2, CH4, C2Hy | 0.23871
Total Oxygen Demand based on all measured species | 0.3435
Oxygen Demand in the FR based on all measured species | 0.37369
Total Oxygen Demand determined from AR oxygen balance | 0.45821

## FR_GasIN
Row | sum
C3H8 | 0
CO2 | 0.00017379
H2 | 0
H2O | 0.00018124
He | 7.4714e-07
Air | 0
N2 | 5.9105e-05

## AR_GasIN
Row | sum
C3H8 | 3.1347e-06
CO2 | 0
H2 | 0
H2O | 0
He | 0
Air | 0.0016567
N2 | 4.6452e-05