## Time
Row | Value | Numerical
T_start | 2023-06-30 15:22 | 739067.6403
T_end | 2023-06-30 15:32 | 739067.6476
T_mid | 2023-06-30 15:27 | 739067.6439
Duration_min |  | 10.5

## basics
Row | Value °C/mbar
T FR | 945.0911
T AR | 1011.3651
dp FR | 75.1106
dp AR | 20.9591
dT | 66.2739

## FuelC_simp
Row | abs | rel
Fuel | 0.00025129
CH4 | 1.8534e-05 | 0.073756
CO | 2.8899e-05 | 0.115
CO2 | 0.00014436 | 0.57448
C2 | 1.1343e-05 | 0.045141
C3 – C8 (FTIR) | 2.4614e-05 | 0.097952
AR carbon slip | 1.1138e-05 | 0.044323
Residual | 1.2399e-05 | 0.049342

## FuelE_simp
Row | abs | rel
Fuel | 123.3822
CH4 | 14.8668 | 0.12049
CO | 8.1854 | 0.066342
CO2 | 0 | 0
H2 | 2.9132 | 0.023611
He | 0 | 0
N2 | 0 | 0
C2 | 7.413 | 0.060082
C3 – C8 (FTIR) | 13.2737 | 0.10758
Residual | 76.7301 | 0.62189

## FuelIn
Row | Mass [kg/hr] | Energy [kW]
Primary | 19.9116 | 123.3822

## Hydro
Row | FR | AR
Spec Gs_calc_id [kg/s/MW] | 8.5633 | 20.3829
spec. Inv [kg/MW] | 125.5433 | 67.4246

## Pressure_400
Row | Height | Value | std | norm
PT_210 | -510 | 335.8952 | 0.027895 | 307.941
PT_202 | 340 | 103.0649 | 9.76 | 75.1106
PT_203 | 740 | 66.8118 | 14.3495 | 38.8576
PT_204 | 900 | 53.8496 | 13.4552 | 25.8953
PT_205 | 1350 | 37.0114 | 9.0664 | 9.0572
PT_206 | 3207 | 28.9194 | 9.6452 | 0.96519
PT_207 | 5963 | 27.9542 | 7.7719 | 0

## Pressure_600
Row | Height | Value | std | norm
PT_102 | 140 | 41.6104 | 3.7468 | 20.9591
PT_103 | 540 | 33.0014 | 2.9525 | 12.3501
PT_104 | 940 | 30.5956 | 3.0015 | 9.9443
PT_105 | 1350 | 29.9496 | 2.7765 | 9.2983
PT_106 | 2450 | 26.053 | 2.7876 | 5.4018
PT_107 | 5950 | 20.6513 | 2.2079 | 0

## Temperature_400
Row | Height | Value | std | norm
TT_201 | 540 | 957.151 | 1.7564 | 19.7884
TT_202 | 940 | 951.3272 | 1.3137 | 13.9646
TT_204 | 4057 | 940.5492 | 0.82462 | 3.1866
TT_205 | 4857 | 939.0657 | 0.71839 | 1.7031
TT_206 | 5963 | 937.3626 | 0.9592 | 0

## Temperature_600
Row | Height | Value | std | norm
TT_102 | 900 | 1011.4802 | 1.654 | -0.69574
TT_103 | 2400 | 1011.2486 | 1.5607 | -0.92735
TT_104 | 3200 | 1011.398 | 1.3483 | -0.77795
TT_105 | 4000 | 1010.5227 | 1.2143 | -1.6532
TT_106 | 5950 | 1012.1759 | 1.2964 | 0

## KPIs
Row | Var1
Oxygen Demand in the FR | 0.36895
Total Oxygen Demand | 0.33439
EtaCC | 0.95568

## OxDemTSpecies_simp
Row | OxDemT
CH4 | 0.11733
CO | 0.045736
H2 | 0.019065
C2 | 0.051583
C3 – C8 (FTIR) | 0.10068

## Infos
Row | Var1
N2 / CO2 on CO2 Lines | CO2
Fuel | Waste-derived Fuel
Lifter | on
FR Fluidization | steam

## FR_offgas
Row | Value | Source | Value_norm | wet
C2H2 | 0.33633 | GC_FR | 0.003253 | 0.0020465
C2H4 | 0.95733 | GC_FR | 0.0092593 | 0.0058251
C2H6 | 0.007 | GC_FR | 6.7704e-05 | 4.2593e-05
CH4 | 4.2503 | GC_FR | 0.041109 | 0.025862
CO | 6.6273 | GC_FR | 0.064099 | 0.040326
CO2 | 72.9592 | GC_FR | 0.70566 | 0.44394
H2 | 2.7627 | GC_FR | 0.02672 | 0.01681
He | 0.17127 | GC_FR | 0.0016565 | 0.0010421
N2 | 14.151 | GC_FR | 0.13687 | 0.086105
C3H6 | 0.037552 | FTIR | 0.00036321 | 0.0002285
C3H8 | 0.014518 | FTIR | 0.00014042 | 8.8341e-05
C4H8 | 0.023529 | FTIR | 0.00022757 | 0.00014317
C5H12 | 0.09487 | FTIR | 0.00091758 | 0.00057726
C6H5CH3 | 0.065901 | FTIR | 0.0006374 | 0.00040099
C6H6 | 0.71627 | FTIR | 0.0069277 | 0.0043583
C8H10 | 0.01788 | FTIR | 0.00017293 | 0.00010879
H2O | 0 | FTIR | 0 | 0.37089

## AR_offgas
Row | Value | Source | Value_norm | wet
C2H3 | 0 | GC_AR | 0 | 0
C2H6 | 0 | GC_AR | 0 | 0
CH4 | 0 | GC_AR | 0 | 0
CO | 0 | GC_AR | 0 | 0
CO2 | 1.0937 | GC_AR | 0.011185 | 0.011127
H2 | 0 | GC_AR | 0 | 0
H2O | 0 | Not Measured! | 0 | 0.0051601
He |  | GC_AR
N2 | 86.7353 | GC_AR | 0.88701 | 0.88243
O2 | 9.9549 | GC_AR | 0.1018 | 0.10128

## AR_cofiring
Row | Power [kW] | Mass [kg/s]
Lance | 4.0471 | 8.7304e-05
Burner | 0 | 0
Sum | 4.0471

## Offgasflow
Row | MolFlow wet kmol/s | u0
FR | 0.00071664 | 3.8461
AR | 0.0015347 | 3.8935

## OxDem_Comparison
Row | Var1
Total Oxygen Demand based on CO, H2, CH4 | 0.18213
Total Oxygen Demand based on CO, H2, CH4, C2Hy | 0.23371
Total Oxygen Demand based on all measured species | 0.33439
Oxygen Demand in the FR based on all measured species | 0.36895
Total Oxygen Demand determined from AR oxygen balance | 0.42293

## FR_GasIN
Row | sum
C3H8 | 0
CO2 | 0.00017378
H2 | 0
H2O | 0.00018162
He | 7.4683e-07
Air | 0
N2 | 5.9119e-05

## AR_GasIN
Row | sum
C3H8 | 1.9798e-06
CO2 | 0
H2 | 0
H2O | 0
He | 0
Air | 0.0016555
N2 | 4.6459e-05