## Time
Row | Value | Numerical
T_start | 2023-06-30 15:42 | 739067.6538
T_end | 2023-06-30 15:56 | 739067.6639
T_mid | 2023-06-30 15:49 | 739067.6589
Duration_min |  | 14.5

## basics
Row | Value °C/mbar
T FR | 947.5646
T AR | 1015.6775
dp FR | 71.2657
dp AR | 23.211
dT | 68.1129

## FuelC_simp
Row | abs | rel
Fuel | 0.00025129
CH4 | 2.0055e-05 | 0.079808
CO | 3.1841e-05 | 0.12671
CO2 | 0.00015452 | 0.61492
C2 | 1.2101e-05 | 0.048155
C3 – C8 (FTIR) | 2.644e-05 | 0.10522
AR carbon slip | 1.3903e-05 | 0.055329
Residual | -7.5735e-06 | -0.030139

## FuelE_simp
Row | abs | rel
Fuel | 123.3822
CH4 | 16.0868 | 0.13038
CO | 9.0187 | 0.073095
CO2 | 0 | 0
H2 | 3.1175 | 0.025267
He | 0 | 0
N2 | 0 | 0
C2 | 7.9106 | 0.064115
C3 – C8 (FTIR) | 14.257 | 0.11555
Residual | 72.9916 | 0.59159

## FuelIn
Row | Mass [kg/hr] | Energy [kW]
Primary | 19.9116 | 123.3822

## Hydro
Row | FR | AR
Spec Gs_calc_id [kg/s/MW] | 8.9825 | 21.9395
spec. Inv [kg/MW] | 116.8055 | 74.5861

## Pressure_400
Row | Height | Value | std | norm
PT_210 | -510 | 259.1472 | 78.8725 | 229.2319
PT_202 | 340 | 101.181 | 9.3258 | 71.2657
PT_203 | 740 | 67.2461 | 13.8607 | 37.3308
PT_204 | 900 | 54.2534 | 13.3253 | 24.3382
PT_205 | 1350 | 38.8251 | 9.4819 | 8.9098
PT_206 | 3207 | 31.4074 | 10.1754 | 1.4922
PT_207 | 5963 | 29.9153 | 8.2346 | 0

## Pressure_600
Row | Height | Value | std | norm
PT_102 | 140 | 43.8575 | 3.656 | 23.211
PT_103 | 540 | 34.1419 | 2.9331 | 13.4954
PT_104 | 940 | 31.3961 | 2.8929 | 10.7496
PT_105 | 1350 | 30.5586 | 2.7219 | 9.9121
PT_106 | 2450 | 26.5306 | 2.8103 | 5.8841
PT_107 | 5950 | 20.6465 | 2.347 | 0

## Temperature_400
Row | Height | Value | std | norm
TT_201 | 540 | 960.7574 | 2.2667 | 21.3537
TT_202 | 940 | 954.586 | 1.6518 | 15.1823
TT_204 | 4057 | 942.2367 | 1.2694 | 2.8329
TT_205 | 4857 | 940.8391 | 1.2674 | 1.4354
TT_206 | 5963 | 939.4037 | 1.2157 | 0

## Temperature_600
Row | Height | Value | std | norm
TT_102 | 900 | 1015.9421 | 1.8878 | -0.40095
TT_103 | 2400 | 1015.8009 | 1.9126 | -0.54212
TT_104 | 3200 | 1015.5505 | 1.7296 | -0.79259
TT_105 | 4000 | 1014.751 | 1.6225 | -1.592
TT_106 | 5950 | 1016.3431 | 1.6883 | 0

## KPIs
Row | Var1
Oxygen Demand in the FR | 0.3703
Total Oxygen Demand | 0.36098
EtaCC | 0.94467

## OxDemTSpecies_simp
Row | OxDemT
CH4 | 0.12696
CO | 0.050392
H2 | 0.020402
C2 | 0.055087
C3 – C8 (FTIR) | 0.10814

## Infos
Row | Var1
N2 / CO2 on CO2 Lines | CO2
Fuel | Waste-derived Fuel
Lifter | on
FR Fluidization | steam

## FR_offgas
Row | Value | Source | Value_norm | wet
C2H2 | 0.33913 | GC_FR | 0.0032805 | 0.0020464
C2H4 | 0.9945 | GC_FR | 0.0096203 | 0.0060011
C2H6 | 0.007875 | GC_FR | 7.6179e-05 | 4.752e-05
CH4 | 4.4466 | GC_FR | 0.043015 | 0.026832
CO | 7.0599 | GC_FR | 0.068294 | 0.042602
CO2 | 72.7933 | GC_FR | 0.70417 | 0.43926
H2 | 2.8584 | GC_FR | 0.027651 | 0.017248
He | 0.16559 | GC_FR | 0.0016018 | 0.00099921
N2 | 13.4966 | GC_FR | 0.13056 | 0.081443
C3H6 | 0.038925 | FTIR | 0.00037654 | 0.00023488
C3H8 | 0.01453 | FTIR | 0.00014056 | 8.768e-05
C4H8 | 0.024268 | FTIR | 0.00023475 | 0.00014644
C5H12 | 0.099569 | FTIR | 0.00096319 | 0.00060083
C6H5CH3 | 0.068444 | FTIR | 0.00066209 | 0.00041301
C6H6 | 0.7441 | FTIR | 0.0071981 | 0.0044901
C8H10 | 0.017956 | FTIR | 0.0001737 | 0.00010835
H2O | 0 | FTIR | 0 | 0.3762

## AR_offgas
Row | Value | Source | Value_norm | wet
C2H3 | 0 | GC_AR | 0 | 0
C2H6 | 0 | GC_AR | 0 | 0
CH4 | 0 | GC_AR | 0 | 0
CO | 0 | GC_AR | 0 | 0
CO2 | 1.2692 | GC_AR | 0.012982 | 0.012915
H2 | 0 | GC_AR | 0 | 0
H2O | 0 | Not Measured! | 0 | 0.0051502
He |  | GC_AR
N2 | 86.6866 | GC_AR | 0.88668 | 0.88211
O2 | 9.81 | GC_AR | 0.10034 | 0.099825

## AR_cofiring
Row | Power [kW] | Mass [kg/s]
Lance | 4.0423 | 8.72e-05
Burner | 0 | 0
Sum | 4.0423

## Offgasflow
Row | MolFlow wet kmol/s | u0
FR | 0.00074741 | 4.0194
AR | 0.0015358 | 3.9094

## OxDem_Comparison
Row | Var1
Total Oxygen Demand based on CO, H2, CH4 | 0.19775
Total Oxygen Demand based on CO, H2, CH4, C2Hy | 0.25284
Total Oxygen Demand based on all measured species | 0.36098
Oxygen Demand in the FR based on all measured species | 0.3703
Total Oxygen Demand determined from AR oxygen balance | 0.41577

## FR_GasIN
Row | sum
C3H8 | 0
CO2 | 0.00017379
H2 | 0
H2O | 0.00018139
He | 7.4682e-07
Air | 0
N2 | 5.9118e-05

## AR_GasIN
Row | sum
C3H8 | 1.9775e-06
CO2 | 0
H2 | 0
H2O | 0
He | 0
Air | 0.0016561
N2 | 4.6453e-05