## Time
Row | Value | Numerical
T_start | 2023-06-30 16:25 | 739067.684
T_end | 2023-06-30 16:32 | 739067.6889
T_mid | 2023-06-30 16:28 | 739067.6865
Duration_min |  | 7

## basics
Row | Value °C/mbar
T FR | 902.2748
T AR | 995.5319
dp FR | 86.6747
dp AR | 7.9837
dT | 93.257

## FuelC_simp
Row | abs | rel
Fuel | 0.00025129
CH4 | 2.137e-05 | 0.085043
CO | 3.0423e-05 | 0.12107
CO2 | 0.00013371 | 0.53208
C2 | 2.1404e-05 | 0.085178
C3 – C8 (FTIR) | 3.6163e-05 | 0.14391
AR carbon slip | 1.6949e-05 | 0.06745
Residual | -8.7278e-06 | -0.034732

## FuelE_simp
Row | abs | rel
Fuel | 123.3822
CH4 | 17.142 | 0.13893
CO | 8.6171 | 0.069841
CO2 | 0 | 0
H2 | 3.6383 | 0.029488
He | 0 | 0
N2 | 0 | 0
C2 | 14.0589 | 0.11395
C3 – C8 (FTIR) | 19.7158 | 0.15979
Residual | 60.2099 | 0.488

## FuelIn
Row | Mass [kg/hr] | Energy [kW]
Primary | 19.9116 | 123.3822

## Hydro
Row | FR | AR
Spec Gs_calc_id [kg/s/MW] | 14.4972 | 9.5146
spec. Inv [kg/MW] | 144.2197 | 26.0023

## Pressure_400
Row | Height | Value | std | norm
PT_210 | -510 | 188.2524 | 3.4327
PT_202 | 340 | 122.8487 | 7.3024 | 86.6747
PT_203 | 740 | 88.824 | 14.2482 | 52.6499
PT_204 | 900 | 77.2872 | 13.7474 | 41.1132
PT_205 | 1350 | 49.6947 | 9.9885 | 13.5207
PT_206 | 3207 | 38.6954 | 9.6515 | 2.5213
PT_207 | 5963 | 36.174 | 8.2492 | 0

## Pressure_600
Row | Height | Value | std | norm
PT_102 | 140 | 27.1004 | 1.9855 | 7.9837
PT_103 | 540 | 24.3566 | 2.1493 | 5.2399
PT_104 | 940 | 23.6393 | 2.2247 | 4.5226
PT_105 | 1350 | 23.3574 | 2.0319 | 4.2407
PT_106 | 2450 | 21.4918 | 2.1698 | 2.3751
PT_107 | 5950 | 19.1167 | 1.8385 | 0

## Temperature_400
Row | Height | Value | std | norm
TT_201 | 540 | 910.7887 | 3.2187 | 14.337
TT_202 | 940 | 906.382 | 3.096 | 9.9303
TT_204 | 4057 | 899.6113 | 2.8593 | 3.1595
TT_205 | 4857 | 898.1404 | 2.7904 | 1.6887
TT_206 | 5963 | 896.4517 | 2.9016 | 0

## Temperature_600
Row | Height | Value | std | norm
TT_102 | 900 | 992.4584 | 1.8049 | -7.1655
TT_103 | 2400 | 993.8154 | 1.3654 | -5.8086
TT_104 | 3200 | 995.8005 | 1.0817 | -3.8235
TT_105 | 4000 | 995.9611 | 0.87484 | -3.6629
TT_106 | 5950 | 999.624 | 0.93832 | 0

## KPIs
Row | Var1
Oxygen Demand in the FR | 0.47124
Total Oxygen Demand | 0.45582
EtaCC | 0.93255

## OxDemTSpecies_simp
Row | OxDemT
CH4 | 0.13528
CO | 0.048148
H2 | 0.023811
C2 | 0.098967
C3 – C8 (FTIR) | 0.14961

## Infos
Row | Var1
N2 / CO2 on CO2 Lines | CO2
Fuel | Waste-derived Fuel
Lifter | off
FR Fluidization | steam

## FR_offgas
Row | Value | Source | Value_norm | wet
C2H2 | 0.36533 | GC_FR | 0.0035109 | 0.0021559
C2H4 | 1.8367 | GC_FR | 0.017651 | 0.010839
C2H6 | 0.017333 | GC_FR | 0.00016658 | 0.00010229
CH4 | 4.4317 | GC_FR | 0.042589 | 0.026152
CO | 6.309 | GC_FR | 0.060631 | 0.037231
CO2 | 75.176 | GC_FR | 0.72246 | 0.44363
H2 | 3.12 | GC_FR | 0.029984 | 0.018412
He | 0.15487 | GC_FR | 0.0014883 | 0.00091391
N2 | 11.0993 | GC_FR | 0.10667 | 0.0655
C3H6 | 0.086721 | FTIR | 0.00083341 | 0.00051176
C3H8 | 0.033348 | FTIR | 0.00032049 | 0.0001968
C4H8 | 0.029216 | FTIR | 0.00028077 | 0.00017241
C5H12 | 0.17049 | FTIR | 0.0016384 | 0.0010061
C6H5CH3 | 0.07705 | FTIR | 0.00074047 | 0.00045469
C6H6 | 0.90688 | FTIR | 0.0087154 | 0.0053517
C8H10 | 0.020087 | FTIR | 0.00019305 | 0.00011854
H2O | 0 | FTIR | 0 | 0.38594

## AR_offgas
Row | Value | Source | Value_norm | wet
C2H3 | 0 | GC_AR | 0 | 0
C2H6 | 0 | GC_AR | 0 | 0
CH4 | 0 | GC_AR | 0 | 0
CO | 0 | GC_AR | 0 | 0
CO2 | 1.9592 | GC_AR | 0.020045 | 0.0198
H2 | 0 | GC_AR | 0 | 0
H2O | 0 | Not Measured! | 0 | 0.012213
He |  | GC_AR
N2 | 83.6652 | GC_AR | 0.85601 | 0.84555
O2 | 12.1146 | GC_AR | 0.12395 | 0.12243

## AR_cofiring
Row | Power [kW] | Mass [kg/s]
Lance | 9.9417 | 0.00021446
Burner | 0 | 0
Sum | 9.9417

## Offgasflow
Row | MolFlow wet kmol/s | u0
FR | 0.00081715 | 4.2314
AR | 0.0015929 | 3.9912

## OxDem_Comparison
Row | Var1
Total Oxygen Demand based on CO, H2, CH4 | 0.20724
Total Oxygen Demand based on CO, H2, CH4, C2Hy | 0.30621
Total Oxygen Demand based on all measured species | 0.45582
Oxygen Demand in the FR based on all measured species | 0.47124
Total Oxygen Demand determined from AR oxygen balance | 0.59263

## FR_GasIN
Row | sum
C3H8 | 0
CO2 | 0.00022881
H2 | 0
H2O | 0.00024823
He | 7.468e-07
Air | 0
N2 | 5.466e-05

## AR_GasIN
Row | sum
C3H8 | 4.8634e-06
CO2 | 0
H2 | 0
H2O | 0
He | 0
Air | 0.0016573
N2 | 3.7559e-05