## Time
Row | Value | Numerical
T_start | 2023-06-30 16:34 | 739067.6903
T_end | 2023-06-30 16:42 | 739067.6962
T_mid | 2023-06-30 16:38 | 739067.6932
Duration_min |  | 8.5

## basics
Row | Value °C/mbar
T FR | 889.0637
T AR | 995.3378
dp FR | 89.2807
dp AR | 6.548
dT | 106.2742

## FuelC_simp
Row | abs | rel
Fuel | 0.00025129
CH4 | 2.1285e-05 | 0.084702
CO | 2.9521e-05 | 0.11748
CO2 | 0.00012258 | 0.48781
C2 | 2.391e-05 | 0.095149
C3 – C8 (FTIR) | 3.7616e-05 | 0.14969
AR carbon slip | 1.5996e-05 | 0.063656
Residual | 3.789e-07 | 0.0015078

## FuelE_simp
Row | abs | rel
Fuel | 123.3822
CH4 | 17.0733 | 0.13838
CO | 8.3617 | 0.067771
CO2 | 0 | 0
H2 | 3.7472 | 0.03037
He | 0 | 0
N2 | 0 | 0
C2 | 15.7229 | 0.12743
C3 – C8 (FTIR) | 20.5413 | 0.16649
Residual | 57.9358 | 0.46956

## FuelIn
Row | Mass [kg/hr] | Energy [kW]
Primary | 19.9116 | 123.3822

## Hydro
Row | FR | AR
Spec Gs_calc_id [kg/s/MW] | 14.1942 | 7.7574
spec. Inv [kg/MW] | 140.5449 | 21.314

## Pressure_400
Row | Height | Value | std | norm
PT_210 | -510 | 185.9572 | 2.4662
PT_202 | 340 | 122.923 | 7.9343 | 89.2807
PT_203 | 740 | 90.3428 | 15.3459 | 56.7005
PT_204 | 900 | 76.5024 | 14.2396 | 42.8601
PT_205 | 1350 | 47.5895 | 8.335 | 13.9472
PT_206 | 3207 | 34.6853 | 9.4651 | 1.0429
PT_207 | 5963 | 33.6423 | 6.5882 | 0

## Pressure_600
Row | Height | Value | std | norm
PT_102 | 140 | 26.058 | 1.4979 | 6.548
PT_103 | 540 | 23.7796 | 1.7665 | 4.2696
PT_104 | 940 | 23.2003 | 1.8275 | 3.6903
PT_105 | 1350 | 23.0978 | 1.6153 | 3.5878
PT_106 | 2450 | 21.2944 | 1.8055 | 1.7844
PT_107 | 5950 | 19.51 | 1.5783 | 0

## Temperature_400
Row | Height | Value | std | norm
TT_201 | 540 | 897.1014 | 3.6387 | 13.5604
TT_202 | 940 | 892.6649 | 3.3854 | 9.1239
TT_204 | 4057 | 886.6919 | 3.1732 | 3.1508
TT_205 | 4857 | 885.3192 | 3.1554 | 1.7781
TT_206 | 5963 | 883.541 | 3.1674 | 0

## Temperature_600
Row | Height | Value | std | norm
TT_102 | 900 | 990.9609 | 2.0866 | -8.7127
TT_103 | 2400 | 994.1472 | 1.0949 | -5.5264
TT_104 | 3200 | 995.9228 | 0.76723 | -3.7508
TT_105 | 4000 | 995.9847 | 0.68646 | -3.6889
TT_106 | 5950 | 999.6736 | 0.67994 | 0

## KPIs
Row | Var1
Oxygen Demand in the FR | 0.50576
Total Oxygen Demand | 0.4728
EtaCC | 0.93634

## OxDemTSpecies_simp
Row | OxDemT
CH4 | 0.13474
CO | 0.046721
H2 | 0.024523
C2 | 0.11096
C3 – C8 (FTIR) | 0.15586

## Infos
Row | Var1
N2 / CO2 on CO2 Lines | CO2
Fuel | Waste-derived Fuel
Lifter | off
FR Fluidization | steam

## FR_offgas
Row | Value | Source | Value_norm | wet
C2H2 | 0.3676 | GC_FR | 0.0035258 | 0.0021512
C2H4 | 2.1508 | GC_FR | 0.020629 | 0.012587
C2H6 | 0.0236 | GC_FR | 0.00022636 | 0.00013811
CH4 | 4.5258 | GC_FR | 0.043409 | 0.026486
CO | 6.2772 | GC_FR | 0.060208 | 0.036735
CO2 | 74.7166 | GC_FR | 0.71665 | 0.43725
H2 | 3.2948 | GC_FR | 0.031602 | 0.019282
He | 0.1588 | GC_FR | 0.0015231 | 0.0009293
N2 | 11.0964 | GC_FR | 0.10643 | 0.064938
C3H6 | 0.10677 | FTIR | 0.0010241 | 0.00062482
C3H8 | 0.038296 | FTIR | 0.00036731 | 0.00022411
C4H8 | 0.02969 | FTIR | 0.00028477 | 0.00017375
C5H12 | 0.18463 | FTIR | 0.0017708 | 0.0010805
C6H5CH3 | 0.079021 | FTIR | 0.00075793 | 0.00046244
C6H6 | 0.96505 | FTIR | 0.0092563 | 0.0056476
C8H10 | 0.018498 | FTIR | 0.00017743 | 0.00010825
H2O | 0 | FTIR | 0 | 0.38986

## AR_offgas
Row | Value | Source | Value_norm | wet
C2H3 | 0 | GC_AR | 0 | 0
C2H6 | 0 | GC_AR | 0 | 0
CH4 | 0 | GC_AR | 0 | 0
CO | 0 | GC_AR | 0 | 0
CO2 | 2.4362 | GC_AR | 0.02492 | 0.024439
H2 | 0 | GC_AR | 0 | 0
H2O | 0 | Not Measured! | 0 | 0.019305
He |  | GC_AR
N2 | 83.5388 | GC_AR | 0.85453 | 0.83804
O2 | 11.7845 | GC_AR | 0.12055 | 0.11822

## AR_cofiring
Row | Power [kW] | Mass [kg/s]
Lance | 15.8433 | 0.00034177
Burner | 0 | 0
Sum | 15.8433

## Offgasflow
Row | MolFlow wet kmol/s | u0
FR | 0.00080363 | 4.1146
AR | 0.0016059 | 4.0233

## OxDem_Comparison
Row | Var1
Total Oxygen Demand based on CO, H2, CH4 | 0.20598
Total Oxygen Demand based on CO, H2, CH4, C2Hy | 0.31694
Total Oxygen Demand based on all measured species | 0.4728
Oxygen Demand in the FR based on all measured species | 0.50576
Total Oxygen Demand determined from AR oxygen balance | 0.62282

## FR_GasIN
Row | sum
C3H8 | 0
CO2 | 0.00022881
H2 | 0
H2O | 0.00024465
He | 7.4682e-07
Air | 0
N2 | 5.466e-05

## AR_GasIN
Row | sum
C3H8 | 7.7504e-06
CO2 | 0
H2 | 0
H2O | 0
He | 0
Air | 0.001656
N2 | 3.7558e-05