## Time
Row | Value | Numerical
T_start | 2023-06-30 16:44 | 739067.6976
T_end | 2023-06-30 16:54 | 739067.7045
T_mid | 2023-06-30 16:50 | 739067.701
Duration_min |  | 10

## basics
Row | Value °C/mbar
T FR | 873.7412
T AR | 991.7211
dp FR | 89.4016
dp AR | 5.3516
dT | 117.9799

## FuelC_simp
Row | abs | rel
Fuel | 0.00025129
CH4 | 2.0892e-05 | 0.08314
CO | 2.8956e-05 | 0.11523
CO2 | 0.00011413 | 0.4542
C2 | 2.5856e-05 | 0.10289
C3 – C8 (FTIR) | 3.9311e-05 | 0.15644
AR carbon slip | 1.5667e-05 | 0.062348
Residual | 6.4718e-06 | 0.025754

## FuelE_simp
Row | abs | rel
Fuel | 123.3822
CH4 | 16.7584 | 0.13583
CO | 8.2015 | 0.066472
CO2 | 0 | 0
H2 | 3.8804 | 0.03145
He | 0 | 0
N2 | 0 | 0
C2 | 17.0222 | 0.13796
C3 – C8 (FTIR) | 21.534 | 0.17453
Residual | 55.9857 | 0.45376

## FuelIn
Row | Mass [kg/hr] | Energy [kW]
Primary | 19.9116 | 123.3822

## Hydro
Row | FR | AR
Spec Gs_calc_id [kg/s/MW] | 14.6771 | 6.4265
spec. Inv [kg/MW] | 142.4049 | 17.4311

## Pressure_400
Row | Height | Value | std | norm
PT_210 | -510 | 186.1505 | 2.8488
PT_202 | 340 | 121.9657 | 7.7141 | 89.4016
PT_203 | 740 | 89.4232 | 13.4612 | 56.859
PT_204 | 900 | 76.2215 | 13.3939 | 43.6574
PT_205 | 1350 | 47.6571 | 8.7459 | 15.0929
PT_206 | 3207 | 34.6931 | 10.6264 | 2.129
PT_207 | 5963 | 32.5641 | 6.6952 | 0

## Pressure_600
Row | Height | Value | std | norm
PT_102 | 140 | 25.1072 | 1.466 | 5.3516
PT_103 | 540 | 23.3137 | 1.6102 | 3.5581
PT_104 | 940 | 22.826 | 1.6458 | 3.0704
PT_105 | 1350 | 22.7734 | 1.4888 | 3.0178
PT_106 | 2450 | 21.1193 | 1.6103 | 1.3637
PT_107 | 5950 | 19.7556 | 1.3569 | 0

## Temperature_400
Row | Height | Value | std | norm
TT_201 | 540 | 881.3158 | 4.4308 | 12.8227
TT_202 | 940 | 876.8371 | 4.3221 | 8.344
TT_204 | 4057 | 871.7538 | 4.242 | 3.2607
TT_205 | 4857 | 870.306 | 4.1762 | 1.8128
TT_206 | 5963 | 868.4931 | 4.3203 | 0

## Temperature_600
Row | Height | Value | std | norm
TT_102 | 900 | 984.4863 | 2.0341 | -12.3697
TT_103 | 2400 | 990.743 | 1.1615 | -6.113
TT_104 | 3200 | 993.2291 | 0.81277 | -3.6268
TT_105 | 4000 | 993.291 | 0.7755 | -3.5649
TT_106 | 5950 | 996.856 | 0.84763 | 0

## KPIs
Row | Var1
Oxygen Demand in the FR | 0.53432
Total Oxygen Demand | 0.48725
EtaCC | 0.93765

## OxDemTSpecies_simp
Row | OxDemT
CH4 | 0.13226
CO | 0.045826
H2 | 0.025395
C2 | 0.12041
C3 – C8 (FTIR) | 0.16336

## Infos
Row | Var1
N2 / CO2 on CO2 Lines | CO2
Fuel | Waste-derived Fuel
Lifter | off
FR Fluidization | steam

## FR_offgas
Row | Value | Source | Value_norm | wet
C2H2 | 0.356 | GC_FR | 0.0034081 | 0.0021015
C2H4 | 2.4132 | GC_FR | 0.023103 | 0.014245
C2H6 | 0.0342 | GC_FR | 0.00032741 | 0.00020188
CH4 | 4.5304 | GC_FR | 0.043371 | 0.026743
CO | 6.279 | GC_FR | 0.060112 | 0.037065
CO2 | 74.3656 | GC_FR | 0.71193 | 0.43898
H2 | 3.4796 | GC_FR | 0.033312 | 0.02054
He | 0.16194 | GC_FR | 0.0015503 | 0.00095591
N2 | 11.0776 | GC_FR | 0.10605 | 0.065391
C3H6 | 0.14775 | FTIR | 0.0014144 | 0.00087214
C3H8 | 0.045283 | FTIR | 0.00043351 | 0.00026731
C4H8 | 0.029197 | FTIR | 0.00027951 | 0.00017235
C5H12 | 0.19873 | FTIR | 0.0019025 | 0.0011731
C6H5CH3 | 0.086565 | FTIR | 0.00082873 | 0.000511
C6H6 | 1.0044 | FTIR | 0.0096156 | 0.005929
C8H10 | 0.021255 | FTIR | 0.00020348 | 0.00012547
H2O | 0 | FTIR | 0 | 0.3834

## AR_offgas
Row | Value | Source | Value_norm | wet
C2H3 | 0 | GC_AR | 0 | 0
C2H6 | 0 | GC_AR | 0 | 0
CH4 | 0 | GC_AR | 0 | 0
CO | 0 | GC_AR | 0 | 0
CO2 | 2.7243 | GC_AR | 0.027877 | 0.027225
H2 | 0 | GC_AR | 0 | 0
H2O | 0 | Not Measured! | 0 | 0.023398
He |  | GC_AR
N2 | 83.1886 | GC_AR | 0.85126 | 0.83134
O2 | 11.8109 | GC_AR | 0.12086 | 0.11803

## AR_cofiring
Row | Power [kW] | Mass [kg/s]
Lance | 19.3603 | 0.00041763
Burner | 0 | 0
Sum | 19.3603

## Offgasflow
Row | MolFlow wet kmol/s | u0
FR | 0.00078122 | 3.9471
AR | 0.0016191 | 4.0447

## OxDem_Comparison
Row | Var1
Total Oxygen Demand based on CO, H2, CH4 | 0.20348
Total Oxygen Demand based on CO, H2, CH4, C2Hy | 0.32389
Total Oxygen Demand based on all measured species | 0.48725
Oxygen Demand in the FR based on all measured species | 0.53432
Total Oxygen Demand determined from AR oxygen balance | 0.65385

## FR_GasIN
Row | sum
C3H8 | 0
CO2 | 0.00022881
H2 | 0
H2O | 0.00024221
He | 7.4678e-07
Air | 0
N2 | 5.467e-05

## AR_GasIN
Row | sum
C3H8 | 9.4709e-06
CO2 | 0
H2 | 0
H2O | 0
He | 0
Air | 0.0016563
N2 | 3.7556e-05