## Time
Row | Value | Numerical
T_start | 2023-06-30 16:56 | 739067.7052
T_end | 2023-06-30 17:04 | 739067.7108
T_mid | 2023-06-30 17:00 | 739067.708
Duration_min |  | 8

## basics
Row | Value °C/mbar
T FR | 865.2799
T AR | 995.3165
dp FR | 89.9208
dp AR | 5.2908
dT | 130.0366

## FuelC_simp
Row | abs | rel
Fuel | 0.00025129
CH4 | 2.1372e-05 | 0.085049
CO | 3.0039e-05 | 0.11954
CO2 | 0.00011146 | 0.44354
C2 | 2.8726e-05 | 0.11431
C3 – C8 (FTIR) | 4.1763e-05 | 0.16619
AR carbon slip | 1.7613e-05 | 0.07009
Residual | 3.2064e-07 | 0.001276

## FuelE_simp
Row | abs | rel
Fuel | 123.3822
CH4 | 17.1431 | 0.13894
CO | 8.5083 | 0.068959
CO2 | 0 | 0
H2 | 4.1215 | 0.033404
He | 0 | 0
N2 | 0 | 0
C2 | 18.9324 | 0.15344
C3 – C8 (FTIR) | 22.9172 | 0.18574
Residual | 51.7597 | 0.41951

## FuelIn
Row | Mass [kg/hr] | Energy [kW]
Primary | 19.9116 | 123.3822

## Hydro
Row | FR | AR
Spec Gs_calc_id [kg/s/MW] | 13.5983 | 6.5004
spec. Inv [kg/MW] | 149.7819 | 17.2495

## Pressure_400
Row | Height | Value | std | norm
PT_210 | -510 | 186.7416 | 2.9277
PT_202 | 340 | 121.9783 | 7.9345 | 89.9208
PT_203 | 740 | 87.0798 | 14.8461 | 55.0224
PT_204 | 900 | 75.3666 | 13.7988 | 43.3091
PT_205 | 1350 | 46.2534 | 8.1693 | 14.196
PT_206 | 3207 | 33.3016 | 10.2322 | 1.2442
PT_207 | 5963 | 32.0574 | 5.976 | 0

## Pressure_600
Row | Height | Value | std | norm
PT_102 | 140 | 25.5977 | 1.6873 | 5.2908
PT_103 | 540 | 23.8144 | 1.8656 | 3.5075
PT_104 | 940 | 23.3572 | 1.902 | 3.0502
PT_105 | 1350 | 23.2691 | 1.6148 | 2.9622
PT_106 | 2450 | 21.7043 | 1.8622 | 1.3974
PT_107 | 5950 | 20.3069 | 1.501 | 0

## Temperature_400
Row | Height | Value | std | norm
TT_201 | 540 | 873.7879 | 2.6641 | 14.2637
TT_202 | 940 | 868.9726 | 1.9505 | 9.4484
TT_204 | 4057 | 862.8514 | 1.4589 | 3.3272
TT_205 | 4857 | 861.2636 | 1.4538 | 1.7394
TT_206 | 5963 | 859.5242 | 1.4396 | 0

## Temperature_600
Row | Height | Value | std | norm
TT_102 | 900 | 985.3796 | 1.0778 | -15.2534
TT_103 | 2400 | 995.5097 | 1.0512 | -5.1233
TT_104 | 3200 | 997.7025 | 1.3953 | -2.9305
TT_105 | 4000 | 997.3578 | 1.5068 | -3.2752
TT_106 | 5950 | 1000.633 | 1.3009 | 0

## KPIs
Row | Var1
Oxygen Demand in the FR | 0.55762
Total Oxygen Demand | 0.51782
EtaCC | 0.92991

## OxDemTSpecies_simp
Row | OxDemT
CH4 | 0.13529
CO | 0.04754
H2 | 0.026973
C2 | 0.13423
C3 – C8 (FTIR) | 0.17379

## Infos
Row | Var1
N2 / CO2 on CO2 Lines | CO2
Fuel | Waste-derived Fuel
Lifter | off
FR Fluidization | steam

## FR_offgas
Row | Value | Source | Value_norm | wet
C2H2 | 0.3404 | GC_FR | 0.0032535 | 0.002009
C2H4 | 2.7214 | GC_FR | 0.026011 | 0.016061
C2H6 | 0.046 | GC_FR | 0.00043966 | 0.00027149
CH4 | 4.6244 | GC_FR | 0.044199 | 0.027293
CO | 6.4998 | GC_FR | 0.062124 | 0.038361
CO2 | 73.6258 | GC_FR | 0.70371 | 0.43453
H2 | 3.6878 | GC_FR | 0.035248 | 0.021765
He | 0.16158 | GC_FR | 0.0015444 | 0.00095362
N2 | 11.0494 | GC_FR | 0.10561 | 0.065212
C3H6 | 0.18798 | FTIR | 0.0017967 | 0.0011094
C3H8 | 0.050462 | FTIR | 0.00048231 | 0.00029782
C4H8 | 0.029753 | FTIR | 0.00028437 | 0.0001756
C5H12 | 0.20788 | FTIR | 0.0019868 | 0.0012269
C6H5CH3 | 0.084703 | FTIR | 0.00080959 | 0.00049991
C6H6 | 1.0619 | FTIR | 0.01015 | 0.0062673
C8H10 | 0.020395 | FTIR | 0.00019493 | 0.00012037
H2O | 0 | FTIR | 0 | 0.38251

## AR_offgas
Row | Value | Source | Value_norm | wet
C2H3 | 0 | GC_AR | 0 | 0
C2H6 | 0 | GC_AR | 0 | 0
CH4 | 0 | GC_AR | 0 | 0
CO | 0 | GC_AR | 0 | 0
CO2 | 3.5934 | GC_AR | 0.036805 | 0.035588
H2 | 0 | GC_AR | 0 | 0
H2O | 0 | Not Measured! | 0 | 0.033074
He |  | GC_AR
N2 | 83.1826 | GC_AR | 0.85199 | 0.82381
O2 | 10.8572 | GC_AR | 0.1112 | 0.10753

## AR_cofiring
Row | Power [kW] | Mass [kg/s]
Lance | 27.6106 | 0.00059561
Burner | 0 | 0
Sum | 27.6106

## Offgasflow
Row | MolFlow wet kmol/s | u0
FR | 0.00078306 | 3.9272
AR | 0.0016335 | 4.0924

## OxDem_Comparison
Row | Var1
Total Oxygen Demand based on CO, H2, CH4 | 0.2098
Total Oxygen Demand based on CO, H2, CH4, C2Hy | 0.34403
Total Oxygen Demand based on all measured species | 0.51782
Oxygen Demand in the FR based on all measured species | 0.55762
Total Oxygen Demand determined from AR oxygen balance | 0.66905

## FR_GasIN
Row | sum
C3H8 | 0
CO2 | 0.00022881
H2 | 0
H2O | 0.00024302
He | 7.4674e-07
Air | 0
N2 | 5.4659e-05

## AR_GasIN
Row | sum
C3H8 | 1.3507e-05
CO2 | 0
H2 | 0
H2O | 0
He | 0
Air | 0.0016559
N2 | 3.7556e-05