## Time
Row | Value | Numerical
T_start | 2023-06-30 17:05 | 739067.7118
T_end | 2023-06-30 17:15 | 739067.7188
T_mid | 2023-06-30 17:10 | 739067.7153
Duration_min |  | 10

## basics
Row | Value °C/mbar
T FR | 858.0592
T AR | 1002.5439
dp FR | 91.1583
dp AR | 4.7683
dT | 144.4847

## FuelC_simp
Row | abs | rel
Fuel | 0.00025129
CH4 | 2.1086e-05 | 0.083912
CO | 2.9988e-05 | 0.11934
CO2 | 0.00010368 | 0.41258
C2 | 3.0076e-05 | 0.11969
C3 – C8 (FTIR) | 4.2523e-05 | 0.16922
AR carbon slip | 1.4572e-05 | 0.05799
Residual | 9.3655e-06 | 0.03727

## FuelE_simp
Row | abs | rel
Fuel | 123.3822
CH4 | 16.9139 | 0.13709
CO | 8.4938 | 0.068842
CO2 | 0 | 0
H2 | 3.5943 | 0.029131
He | 0 | 0
N2 | 0 | 0
C2 | 19.8359 | 0.16077
C3 – C8 (FTIR) | 23.3708 | 0.18942
Residual | 51.1735 | 0.41476

## FuelIn
Row | Mass [kg/hr] | Energy [kW]
Primary | 19.9116 | 123.3822

## Hydro
Row | FR | AR
Spec Gs_calc_id [kg/s/MW] | 12.4265 | 6.3488
spec. Inv [kg/MW] | 142.4558 | 15.6364

## Pressure_400
Row | Height | Value | std | norm
PT_210 | -510 | 186.4941 | 2.682
PT_202 | 340 | 120.6803 | 7.2152 | 91.1583
PT_203 | 740 | 88.6886 | 13.5754 | 59.1666
PT_204 | 900 | 74.7671 | 13.9498 | 45.2451
PT_205 | 1350 | 43.1255 | 7.1463 | 13.6035
PT_206 | 3207 | 30.1871 | 9.9542 | 0.66512
PT_207 | 5963 | 29.522 | 5.3703 | 0

## Pressure_600
Row | Height | Value | std | norm
PT_102 | 140 | 25.5151 | 1.6209 | 4.7683
PT_103 | 540 | 24.0489 | 1.7613 | 3.3022
PT_104 | 940 | 23.6858 | 1.7929 | 2.9391
PT_105 | 1350 | 23.4449 | 1.511 | 2.6981
PT_106 | 2450 | 22.2697 | 1.7814 | 1.5229
PT_107 | 5950 | 20.7468 | 1.4091 | 0

## Temperature_400
Row | Height | Value | std | norm
TT_201 | 540 | 866.4788 | 2.1009 | 14.16
TT_202 | 940 | 861.7976 | 1.5969 | 9.4787
TT_204 | 4057 | 855.6546 | 1.596 | 3.3358
TT_205 | 4857 | 854.046 | 1.5347 | 1.7271
TT_206 | 5963 | 852.3189 | 1.5471 | 0

## Temperature_600
Row | Height | Value | std | norm
TT_102 | 900 | 989.3162 | 0.90378 | -18.813
TT_103 | 2400 | 1003.6046 | 1.3624 | -4.5246
TT_104 | 3200 | 1006.1822 | 1.7776 | -1.947
TT_105 | 4000 | 1005.4872 | 1.9732 | -2.642
TT_106 | 5950 | 1008.1292 | 1.807 | 0

## KPIs
Row | Var1
Oxygen Demand in the FR | 0.5775
Total Oxygen Demand | 0.52249
EtaCC | 0.94201

## OxDemTSpecies_simp
Row | OxDemT
CH4 | 0.13348
CO | 0.047459
H2 | 0.023522
C2 | 0.14082
C3 – C8 (FTIR) | 0.1772

## Infos
Row | Var1
N2 / CO2 on CO2 Lines | CO2
Fuel | Waste-derived Fuel
Lifter | off
FR Fluidization | steam

## FR_offgas
Row | Value | Source | Value_norm | wet
C2H2 | 0.329 | GC_FR | 0.0031665 | 0.0019674
C2H4 | 2.9103 | GC_FR | 0.028011 | 0.017404
C2H6 | 0.055667 | GC_FR | 0.00053577 | 0.00033289
CH4 | 4.6202 | GC_FR | 0.044467 | 0.027629
CO | 6.5707 | GC_FR | 0.06324 | 0.039293
CO2 | 72.8507 | GC_FR | 0.70116 | 0.43565
H2 | 3.2567 | GC_FR | 0.031344 | 0.019475
He | 0.16364 | GC_FR | 0.001575 | 0.00097857
N2 | 11.2172 | GC_FR | 0.10796 | 0.067079
C3H6 | 0.21494 | FTIR | 0.0020687 | 0.0012853
C3H8 | 0.054547 | FTIR | 0.00052499 | 0.0003262
C4H8 | 0.029612 | FTIR | 0.000285 | 0.00017708
C5H12 | 0.21497 | FTIR | 0.002069 | 0.0012856
C6H5CH3 | 0.088677 | FTIR | 0.00085348 | 0.0005303
C6H6 | 1.0828 | FTIR | 0.010422 | 0.0064755
C8H10 | 0.019997 | FTIR | 0.00019246 | 0.00011958
H2O | 0 | FTIR | 0 | 0.37867

## AR_offgas
Row | Value | Source | Value_norm | wet
C2H3 | 0 | GC_AR | 0 | 0
C2H6 | 0 | GC_AR | 0 | 0
CH4 | 0 | GC_AR | 0 | 0
CO | 0 | GC_AR | 0 | 0
CO2 | 3.9462 | GC_AR | 0.040363 | 0.038754
H2 | 0 | GC_AR | 0 | 0
H2O | 0 | Not Measured! | 0 | 0.03986
He | 0.042842 | GC_AR | 0.0004382 | 0.00042074
N2 | 83.3062 | GC_AR | 0.85208 | 0.81812
O2 | 10.4728 | GC_AR | 0.10712 | 0.10285

## AR_cofiring
Row | Power [kW] | Mass [kg/s]
Lance | 33.5065 | 0.00072279
Burner | 0 | 0
Sum | 33.5065

## Offgasflow
Row | MolFlow wet kmol/s | u0
FR | 0.00076319 | 3.8033
AR | 0.0016449 | 4.1443

## OxDem_Comparison
Row | Var1
Total Oxygen Demand based on CO, H2, CH4 | 0.20446
Total Oxygen Demand based on CO, H2, CH4, C2Hy | 0.34529
Total Oxygen Demand based on all measured species | 0.52249
Oxygen Demand in the FR based on all measured species | 0.5775
Total Oxygen Demand determined from AR oxygen balance | 0.69422

## FR_GasIN
Row | sum
C3H8 | 0
CO2 | 0.00022881
H2 | 0
H2O | 0.00024394
He | 7.4683e-07
Air | 0
N2 | 5.4664e-05

## AR_GasIN
Row | sum
C3H8 | 1.6391e-05
CO2 | 0
H2 | 0
H2O | 0
He | 0
Air | 0.0016559
N2 | 3.7555e-05