## Time
Row | Value | Numerical
T_start | 2023-06-30 17:15 | 739067.7188
T_end | 2023-06-30 17:26 | 739067.726
T_mid | 2023-06-30 17:20 | 739067.7224
Duration_min |  | 10.5

## basics
Row | Value °C/mbar
T FR | 852.3029
T AR | 1004.181
dp FR | 90.0803
dp AR | 4.1029
dT | 151.8781

## FuelC_simp
Row | abs | rel
Fuel | 0.00025129
CH4 | 2.1396e-05 | 0.085145
CO | 3.1084e-05 | 0.1237
CO2 | 0.00010109 | 0.40228
C2 | 3.148e-05 | 0.12528
C3 – C8 (FTIR) | 4.445e-05 | 0.17689
AR carbon slip | 1.4721e-05 | 0.05858
Residual | 7.0708e-06 | 0.028138

## FuelE_simp
Row | abs | rel
Fuel | 123.3822
CH4 | 17.1624 | 0.1391
CO | 8.8042 | 0.071357
CO2 | 0 | 0
H2 | 3.0432 | 0.024665
He | 0 | 0
N2 | 0 | 0
C2 | 20.7716 | 0.16835
C3 – C8 (FTIR) | 24.4495 | 0.19816
Residual | 49.1514 | 0.39837

## FuelIn
Row | Mass [kg/hr] | Energy [kW]
Primary | 19.9116 | 123.3822

## Hydro
Row | FR | AR
Spec Gs_calc_id [kg/s/MW] | 12.8146 | 5.6088
spec. Inv [kg/MW] | 141.8953 | 13.4596

## Pressure_400
Row | Height | Value | std | norm
PT_210 | -510 | 186.2955 | 2.5617
PT_202 | 340 | 119.6785 | 7.1587 | 90.0803
PT_203 | 740 | 87.8368 | 14.8544 | 58.2386
PT_204 | 900 | 74.3858 | 13.4506 | 44.7876
PT_205 | 1350 | 43.5231 | 7.5426 | 13.9249
PT_206 | 3207 | 32.1944 | 9.4819 | 2.5962
PT_207 | 5963 | 29.5982 | 5.6793 | 0

## Pressure_600
Row | Height | Value | std | norm
PT_102 | 140 | 25.1281 | 1.5631 | 4.1029
PT_103 | 540 | 23.8481 | 1.6832 | 2.8229
PT_104 | 940 | 23.5607 | 1.7273 | 2.5355
PT_105 | 1350 | 23.4486 | 1.5331 | 2.4234
PT_106 | 2450 | 22.2064 | 1.6761 | 1.1811
PT_107 | 5950 | 21.0252 | 1.4478 | 0

## Temperature_400
Row | Height | Value | std | norm
TT_201 | 540 | 860.3972 | 3.0677 | 13.6285
TT_202 | 940 | 855.7571 | 2.7014 | 8.9884
TT_204 | 4057 | 850.0632 | 2.3287 | 3.2945
TT_205 | 4857 | 848.5286 | 2.2495 | 1.7599
TT_206 | 5963 | 846.7687 | 2.2325 | 0

## Temperature_600
Row | Height | Value | std | norm
TT_102 | 900 | 988.1835 | 0.83224 | -22.5854
TT_103 | 2400 | 1004.9476 | 0.6589 | -5.8213
TT_104 | 3200 | 1008.6426 | 0.68077 | -2.1263
TT_105 | 4000 | 1008.3625 | 0.6518 | -2.4064
TT_106 | 5950 | 1010.7689 | 0.69422 | 0

## KPIs
Row | Var1
Oxygen Demand in the FR | 0.58853
Total Oxygen Demand | 0.53749
EtaCC | 0.94142

## OxDemTSpecies_simp
Row | OxDemT
CH4 | 0.13544
CO | 0.049193
H2 | 0.019916
C2 | 0.1476
C3 – C8 (FTIR) | 0.18534

## Infos
Row | Var1
N2 / CO2 on CO2 Lines | CO2
Fuel | Waste-derived Fuel
Lifter | off
FR Fluidization | steam

## FR_offgas
Row | Value | Source | Value_norm | wet
C2H2 | 0.32267 | GC_FR | 0.0031214 | 0.0019359
C2H4 | 3.061 | GC_FR | 0.029612 | 0.018365
C2H6 | 0.0645 | GC_FR | 0.00062397 | 0.00038699
CH4 | 4.6872 | GC_FR | 0.045343 | 0.028122
CO | 6.8095 | GC_FR | 0.065874 | 0.040856
CO2 | 72.2697 | GC_FR | 0.69913 | 0.43361
H2 | 2.7568 | GC_FR | 0.026669 | 0.016541
He | 0.1636 | GC_FR | 0.0015827 | 0.00098159
N2 | 11.2207 | GC_FR | 0.10855 | 0.067322
C3H6 | 0.24695 | FTIR | 0.002389 | 0.0014817
C3H8 | 0.059507 | FTIR | 0.00057566 | 0.00035703
C4H8 | 0.029731 | FTIR | 0.00028762 | 0.00017838
C5H12 | 0.21723 | FTIR | 0.0021015 | 0.0013033
C6H5CH3 | 0.093149 | FTIR | 0.00090111 | 0.00055888
C6H6 | 1.1204 | FTIR | 0.010839 | 0.0067224
C8H10 | 0.024866 | FTIR | 0.00024055 | 0.00014919
H2O | 0 | FTIR | 0 | 0.37979

## AR_offgas
Row | Value | Source | Value_norm | wet
C2H3 | 0 | GC_AR | 0 | 0
C2H6 | 0 | GC_AR | 0 | 0
CH4 | 0 | GC_AR | 0 | 0
CO | 0 | GC_AR | 0 | 0
CO2 | 3.9287 | GC_AR | 0.040201 | 0.038609
H2 | 0 | GC_AR | 0 | 0
H2O | 0 | Not Measured! | 0 | 0.039624
He | 0.041174 | GC_AR | 0.00042132 | 0.00040463
N2 | 82.6993 | GC_AR | 0.84624 | 0.81271
O2 | 11.0566 | GC_AR | 0.11314 | 0.10866

## AR_cofiring
Row | Power [kW] | Mass [kg/s]
Lance | 33.5267 | 0.00072323
Burner | 0 | 0
Sum | 33.5267

## Offgasflow
Row | MolFlow wet kmol/s | u0
FR | 0.00076082 | 3.7722
AR | 0.0016557 | 4.1769

## OxDem_Comparison
Row | Var1
Total Oxygen Demand based on CO, H2, CH4 | 0.20455
Total Oxygen Demand based on CO, H2, CH4, C2Hy | 0.35215
Total Oxygen Demand based on all measured species | 0.53749
Oxygen Demand in the FR based on all measured species | 0.58853
Total Oxygen Demand determined from AR oxygen balance | 0.72843

## FR_GasIN
Row | sum
C3H8 | 0
CO2 | 0.00022881
H2 | 0
H2O | 0.00024443
He | 7.4681e-07
Air | 0
N2 | 5.4663e-05

## AR_GasIN
Row | sum
C3H8 | 1.6401e-05
CO2 | 0
H2 | 0
H2O | 0
He | 0
Air | 0.0016557
N2 | 3.7557e-05