## Time
Row | Value | Numerical
T_start | 2023-06-30 17:26 | 739067.726
T_end | 2023-06-30 17:36 | 739067.7333
T_mid | 2023-06-30 17:31 | 739067.7297
Duration_min |  | 10.5

## basics
Row | Value °C/mbar
T FR | 842.525
T AR | 1004.8251
dp FR | 90.0986
dp AR | 3.5526
dT | 162.3001

## FuelC_simp
Row | abs | rel
Fuel | 0.00025129
CH4 | 2.1321e-05 | 0.084846
CO | 3.1596e-05 | 0.12574
CO2 | 9.2439e-05 | 0.36786
C2 | 3.258e-05 | 0.12965
C3 – C8 (FTIR) | 4.6475e-05 | 0.18495
AR carbon slip | 1.7958e-05 | 0.071466
Residual | 8.9191e-06 | 0.035494

## FuelE_simp
Row | abs | rel
Fuel | 123.3822
CH4 | 17.1023 | 0.13861
CO | 8.9494 | 0.072534
CO2 | 0 | 0
H2 | 4.9706 | 0.040286
He | 0 | 0
N2 | 0 | 0
C2 | 21.5095 | 0.17433
C3 – C8 (FTIR) | 25.6349 | 0.20777
Residual | 45.2156 | 0.36647

## FuelIn
Row | Mass [kg/hr] | Energy [kW]
Primary | 19.9116 | 123.3822

## Hydro
Row | FR | AR
Spec Gs_calc_id [kg/s/MW] | 11.7234 | 4.732
spec. Inv [kg/MW] | 148.2232 | 11.6721

## Pressure_400
Row | Height | Value | std | norm
PT_210 | -510 | 185.9513 | 2.8544
PT_202 | 340 | 118.983 | 8.0356 | 90.0986
PT_203 | 740 | 83.8156 | 15.5259 | 54.9312
PT_204 | 900 | 71.2329 | 14.6263 | 42.3485
PT_205 | 1350 | 41.8653 | 7.391 | 12.9809
PT_206 | 3207 | 30.2405 | 8.8652 | 1.3562
PT_207 | 5963 | 28.8844 | 5.4468 | 0

## Pressure_600
Row | Height | Value | std | norm
PT_102 | 140 | 24.7765 | 1.356 | 3.5526
PT_103 | 540 | 23.6729 | 1.4773 | 2.449
PT_104 | 940 | 23.4449 | 1.491 | 2.221
PT_105 | 1350 | 23.2999 | 1.2167 | 2.0759
PT_106 | 2450 | 22.0467 | 1.4563 | 0.82278
PT_107 | 5950 | 21.2239 | 1.1748 | 0

## Temperature_400
Row | Height | Value | std | norm
TT_201 | 540 | 849.4715 | 5.5082 | 11.921
TT_202 | 940 | 845.3009 | 4.7705 | 7.7504
TT_204 | 4057 | 840.9054 | 3.9698 | 3.3549
TT_205 | 4857 | 839.3965 | 3.9203 | 1.846
TT_206 | 5963 | 837.5505 | 4.0103 | 0

## Temperature_600
Row | Height | Value | std | norm
TT_102 | 900 | 987.6211 | 1.2571 | -23.5282
TT_103 | 2400 | 1006.0913 | 0.55324 | -5.058
TT_104 | 3200 | 1009.8416 | 0.49128 | -1.3077
TT_105 | 4000 | 1009.4224 | 0.42331 | -1.7269
TT_106 | 5950 | 1011.1493 | 0.69466 | 0

## KPIs
Row | Var1
Oxygen Demand in the FR | 0.63237
Total Oxygen Demand | 0.56474
EtaCC | 0.92853

## OxDemTSpecies_simp
Row | OxDemT
CH4 | 0.13497
CO | 0.050004
H2 | 0.032529
C2 | 0.15299
C3 – C8 (FTIR) | 0.19424

## Infos
Row | Var1
N2 / CO2 on CO2 Lines | CO2
Fuel | Waste-derived Fuel
Lifter | off
FR Fluidization | steam

## FR_offgas
Row | Value | Source | Value_norm | wet
C2H2 | 0.3162 | GC_FR | 0.0030097 | 0.0018632
C2H4 | 3.222 | GC_FR | 0.030668 | 0.018986
C2H6 | 0.0792 | GC_FR | 0.00075386 | 0.00046669
CH4 | 4.7346 | GC_FR | 0.045066 | 0.027899
CO | 7.0164 | GC_FR | 0.066785 | 0.041345
CO2 | 71.3372 | GC_FR | 0.67902 | 0.42036
H2 | 4.5644 | GC_FR | 0.043446 | 0.026896
He | 0.16584 | GC_FR | 0.0015785 | 0.00097721
N2 | 11.4744 | GC_FR | 0.10922 | 0.067614
C3H6 | 0.31737 | FTIR | 0.0030209 | 0.0018702
C3H8 | 0.064964 | FTIR | 0.00061836 | 0.0003828
C4H8 | 0.029381 | FTIR | 0.00027966 | 0.00017313
C5H12 | 0.22348 | FTIR | 0.0021271 | 0.0013168
C6H5CH3 | 0.10401 | FTIR | 0.00099 | 0.00061288
C6H6 | 1.1545 | FTIR | 0.010989 | 0.0068028
C8H10 | 0.030073 | FTIR | 0.00028625 | 0.00017721
H2O | 0 | FTIR | 0 | 0.38093

## AR_offgas
Row | Value | Source | Value_norm | wet
C2H3 | 0 | GC_AR | 0 | 0
C2H6 | 0 | GC_AR | 0 | 0
CH4 | 0 | GC_AR | 0 | 0
CO | 0 | GC_AR | 0 | 0
CO2 | 4.1354 | GC_AR | 0.04233 | 0.040649
H2 | 0 | GC_AR | 0 | 0
H2O | 0 | Not Measured! | 0 | 0.039702
He |  | GC_AR
N2 | 82.8759 | GC_AR | 0.84831 | 0.81463
O2 | 10.6841 | GC_AR | 0.10936 | 0.10502

## AR_cofiring
Row | Power [kW] | Mass [kg/s]
Lance | 33.5107 | 0.00072288
Burner | 0 | 0
Sum | 33.5107

## Offgasflow
Row | MolFlow wet kmol/s | u0
FR | 0.00076422 | 3.7561
AR | 0.0016516 | 4.1688

## OxDem_Comparison
Row | Var1
Total Oxygen Demand based on CO, H2, CH4 | 0.2175
Total Oxygen Demand based on CO, H2, CH4, C2Hy | 0.3705
Total Oxygen Demand based on all measured species | 0.56474
Oxygen Demand in the FR based on all measured species | 0.63237
Total Oxygen Demand determined from AR oxygen balance | 0.708

## FR_GasIN
Row | sum
C3H8 | 0
CO2 | 0.00022881
H2 | 0
H2O | 0.00024501
He | 7.468e-07
Air | 0
N2 | 5.4666e-05

## AR_GasIN
Row | sum
C3H8 | 1.6393e-05
CO2 | 0
H2 | 0
H2O | 0
He | 0
Air | 0.0016556
N2 | 3.7559e-05