## Time
Row | Value | Numerical
T_start | 2023-06-30 19:25 | 739067.809
T_end | 2023-06-30 19:38 | 739067.8181
T_mid | 2023-06-30 19:32 | 739067.8135
Duration_min |  | 13

## basics
Row | Value °C/mbar
T FR | 873.4962
T AR | 936.1869
dp FR | 100.5851
dp AR | 19.1863
dT | 62.6907

## FuelC_simp
Row | abs | rel
Fuel | 0.00025129
CH4 | 1.9821e-05 | 0.078879
CO | 2.7409e-05 | 0.10908
CO2 | 9.8418e-05 | 0.39166
C2 | 2.9625e-05 | 0.11789
C3 – C8 (FTIR) | 4.1578e-05 | 0.16546
AR carbon slip | 2.2219e-05 | 0.088419
Residual | 1.2218e-05 | 0.04862

## FuelE_simp
Row | abs | rel
Fuel | 123.3822
CH4 | 15.8994 | 0.12886
CO | 7.7635 | 0.062922
CO2 | 0 | 0
H2 | 4.1101 | 0.033312
He | 0 | 0
N2 | 0 | 0
C2 | 19.5134 | 0.15815
C3 – C8 (FTIR) | 22.8451 | 0.18516
Residual | 53.2507 | 0.43159

## FuelIn
Row | Mass [kg/hr] | Energy [kW]
Primary | 19.9116 | 123.3822

## Hydro
Row | FR | AR
Spec Gs_calc_id [kg/s/MW] | 25.4092 | 19.3364
spec. Inv [kg/MW] | 162.6186 | 61.9277

## Pressure_400
Row | Height | Value | std | norm
PT_210 | -510 | 219.6867 | 3.8583
PT_202 | 340 | 154.2009 | 9.9993 | 100.5851
PT_203 | 740 | 117.6143 | 15.5371 | 63.9985
PT_204 | 900 | 103.6814 | 16.3831 | 50.0656
PT_205 | 1350 | 74.4951 | 10.5366 | 20.8794
PT_206 | 3207 | 56.0835 | 12.0966 | 2.4677
PT_207 | 5963 | 53.6158 | 7.8467 | 0

## Pressure_600
Row | Height | Value | std | norm
PT_102 | 140 | 43.7879 | 3.9729 | 19.1863
PT_103 | 540 | 36.2755 | 2.7255 | 11.6738
PT_104 | 940 | 34.1569 | 2.6122 | 9.5552
PT_105 | 1350 | 33.4409 | 2.4843 | 8.8392
PT_106 | 2450 | 29.807 | 2.3314 | 5.2053
PT_107 | 5950 | 24.6017 | 1.7952 | 0

## Temperature_400
Row | Height | Value | std | norm
TT_201 | 540 | 883.3258 | 1.927 | 15.6598
TT_202 | 940 | 877.6612 | 1.7771 | 9.9952
TT_204 | 4057 | 870.3079 | 1.4731 | 2.6418
TT_205 | 4857 | 868.5199 | 1.4086 | 0.85384
TT_206 | 5963 | 867.6661 | 1.4408 | 0

## Temperature_600
Row | Height | Value | std | norm
TT_102 | 900 | 931.8572 | 2.1004 | -6.4025
TT_103 | 2400 | 936.9581 | 2.1992 | -1.3016
TT_104 | 3200 | 937.314 | 2.1811 | -0.94572
TT_105 | 4000 | 936.5456 | 2.2426 | -1.7141
TT_106 | 5950 | 938.2597 | 2.3419 | 0

## KPIs
Row | Var1
Oxygen Demand in the FR | 0.58769
Total Oxygen Demand | 0.50716
EtaCC | 0.91158

## OxDemTSpecies_simp
Row | OxDemT
CH4 | 0.12548
CO | 0.043378
H2 | 0.026898
C2 | 0.13816
C3 – C8 (FTIR) | 0.17324

## Infos
Row | Var1
N2 / CO2 on CO2 Lines | CO2
Fuel | Waste-derived Fuel
Lifter | off
FR Fluidization | steam

## FR_offgas
Row | Value | Source | Value_norm | wet
C2H2 | 0.39114 | GC_FR | 0.0037586 | 0.0019148
C2H4 | 2.7823 | GC_FR | 0.026736 | 0.01362
C2H6 | 0.048571 | GC_FR | 0.00046673 | 0.00023777
CH4 | 4.3116 | GC_FR | 0.041431 | 0.021107
CO | 5.9621 | GC_FR | 0.057291 | 0.029187
CO2 | 71.1781 | GC_FR | 0.68397 | 0.34844
H2 | 3.697 | GC_FR | 0.035525 | 0.018098
He | 0.16244 | GC_FR | 0.0015609 | 0.0007952
N2 | 13.7 | GC_FR | 0.13165 | 0.067066
C3H6 | 0.2017 | FTIR | 0.0019382 | 0.00098739
C3H8 | 0.055301 | FTIR | 0.0005314 | 0.00027072
C4H8 | 0.037586 | FTIR | 0.00036117 | 0.00018399
C5H12 | 0.207 | FTIR | 0.0019891 | 0.0010134
C6H5CH3 | 0.11432 | FTIR | 0.0010985 | 0.00055964
C6H6 | 1.0134 | FTIR | 0.0097383 | 0.0049611
C8H10 | 0.020046 | FTIR | 0.00019263 | 9.8133e-05
H2O | 0 | FTIR | 0 | 0.49056

## AR_offgas
Row | Value | Source | Value_norm | wet
C2H3 | 0 | GC_AR | 0 | 0
C2H6 | 0 | GC_AR | 0 | 0
CH4 | 0 | GC_AR | 0 | 0
CO | 0 | GC_AR | 0 | 0
CO2 | 4.4585 | GC_AR | 0.045506 | 0.043681
H2 | 0 | GC_AR | 0 | 0
H2O | 0 | Not Measured! | 0 | 0.040111
He |  | GC_AR
N2 | 84.0257 | GC_AR | 0.85762 | 0.82322
O2 | 9.491 | GC_AR | 0.096871 | 0.092986

## AR_cofiring
Row | Power [kW] | Mass [kg/s]
Lance | 33.4952 | 0.00072255
Burner | 0 | 0
Sum | 33.4952

## Offgasflow
Row | MolFlow wet kmol/s | u0
FR | 0.00093911 | 4.7439
AR | 0.001634 | 3.9028

## OxDem_Comparison
Row | Var1
Total Oxygen Demand based on CO, H2, CH4 | 0.19575
Total Oxygen Demand based on CO, H2, CH4, C2Hy | 0.33391
Total Oxygen Demand based on all measured species | 0.50716
Oxygen Demand in the FR based on all measured species | 0.58769
Total Oxygen Demand determined from AR oxygen balance | 0.64005

## FR_GasIN
Row | sum
C3H8 | 0
CO2 | 0.0002288
H2 | 0
H2O | 0.00045142
He | 7.4678e-07
Air | 0
N2 | 5.4665e-05

## AR_GasIN
Row | sum
C3H8 | 1.6386e-05
CO2 | 0
H2 | 0
H2O | 0
He | 0
Air | 0.0016552
N2 | 3.7554e-05