## Time
Row | Value | Numerical
T_start | 2023-06-30 21:10 | 739067.8816
T_end | 2023-06-30 21:20 | 739067.8889
T_mid | 2023-06-30 21:15 | 739067.8852
Duration_min |  | 10.5

## basics
Row | Value °C/mbar
T FR | 878.9545
T AR | 967.0577
dp FR | 92.3628
dp AR | 11.3205
dT | 88.1032

## FuelC_simp
Row | abs | rel
Fuel | 0.00025129
CH4 | 2.1687e-05 | 0.086305
CO | 2.9434e-05 | 0.11713
CO2 | 0.00010498 | 0.41775
C2 | 2.9028e-05 | 0.11552
C3 – C8 (FTIR) | 0 | 0
AR carbon slip | 1.8157e-05 | 0.072254
Residual | 4.8006e-05 | 0.19104

## FuelE_simp
Row | abs | rel
Fuel | 123.3822
CH4 | 17.3964 | 0.141
CO | 8.337 | 0.067571
CO2 | 0 | 0
H2 | 4.4558 | 0.036114
He | 0 | 0
N2 | 0 | 0
C2 | 19.1358 | 0.15509
C3 – C8 (FTIR) | 0 | 0
Residual | 74.0572 | 0.60023

## FuelIn
Row | Mass [kg/hr] | Energy [kW]
Primary | 19.9116 | 123.3822

## Hydro
Row | FR | AR
Spec Gs_calc_id [kg/s/MW] |  | 12.4407
spec. Inv [kg/MW] | 148.8113 | 36.6825

## Pressure_400
Row | Height | Value | std | norm
PT_210 | -510 | 224.0584 | 43.9842
PT_202 | 340 | 143.7535 | 10.9844 | 92.3628
PT_203 | 740 | 109.834 | 15.815 | 58.4432
PT_204 | 900 | 96.6974 | 15.6607 | 45.3067
PT_205 | 1350 | 67.5994 | 9.3243 | 16.2086
PT_206 | 3207 | 54.7269 | 9.9594 | 3.3361
PT_207 | 5963 | 51.3907 | 7.7635 | 0

## Pressure_600
Row | Height | Value | std | norm
PT_102 | 140 | 35.5186 | 4.8534 | 11.3205
PT_103 | 540 | 31.07 | 2.5387 | 6.8719
PT_104 | 940 | 30.069 | 2.2877 | 5.8708
PT_105 | 1350 | 29.7334 | 2.1689 | 5.5353
PT_106 | 2450 | 27.2919 | 2.0112 | 3.0938
PT_107 | 5950 | 24.1981 | 1.6094 | 0

## Temperature_400
Row | Height | Value | std | norm
TT_201 | 540 | 889.1501 | 4.1855 | 16.3393
TT_202 | 940 | 883.2143 | 3.5357 | 10.4035
TT_204 | 4057 | 875.725 | 2.1048 | 2.9141
TT_205 | 4857 | 873.8722 | 2.0617 | 1.0614
TT_206 | 5963 | 872.8108 | 2.2173 | 0

## Temperature_600
Row | Height | Value | std | norm
TT_102 | 900 | 955.5937 | 2.0712 | -17.2531
TT_103 | 2400 | 966.7384 | 1.4493 | -6.1084
TT_104 | 3200 | 969.8609 | 1.4722 | -2.9859
TT_105 | 4000 | 970.2484 | 1.2817 | -2.5984
TT_106 | 5950 | 972.8468 | 1.4347 | 0

## KPIs
Row | Var1
Oxygen Demand in the FR
Total Oxygen Demand
EtaCC | 0.92775

## OxDemTSpecies_simp
Row | OxDemT
CH4 | 0.13729
CO | 0.046583
H2 | 0.02916
C2 | 0.13575
C3 – C8 (FTIR) | 0

## Infos
Row | Var1
N2 / CO2 on CO2 Lines | CO2
Fuel | Waste-derived Fuel
Lifter | off
FR Fluidization | steam

## FR_offgas
Row | Value | Source | Value_norm | wet
C2H2 | 0.32733 | GC_FR | 0.0031865
C2H4 | 2.7812 | GC_FR | 0.027073
C2H6 | 0.044 | GC_FR | 0.00042832
CH4 | 4.7107 | GC_FR | 0.045856
CO | 6.3933 | GC_FR | 0.062236
CO2 | 72.4997 | GC_FR | 0.70575
H2 | 4.0022 | GC_FR | 0.038959
He | 0.16222 | GC_FR | 0.0015791
N2 | 11.8018 | GC_FR | 0.11489
C3H6 | 6.5044e-05 | FTIR
C3H8 | 0 | FTIR
C4H8 | 0.00017615 | FTIR
C5H12 | 0.00041329 | FTIR
C6H5CH3 | 0.00043911 | FTIR
C6H6 | 0.00023959 | FTIR
C8H10 | 0.0009219 | FTIR
H2O | 0 | FTIR | 0

## AR_offgas
Row | Value | Source | Value_norm | wet
C2H3 | 0 | GC_AR | 0 | 0
C2H6 | 0 | GC_AR | 0 | 0
CH4 | 0 | GC_AR | 0 | 0
CO | 0 | GC_AR | 0 | 0
CO2 | 4.1961 | GC_AR | 0.042821 | 0.041107
H2 | 0 | GC_AR | 0 | 0
H2O | 0 | Not Measured! | 0 | 0.040024
He |  | GC_AR
N2 | 83.8893 | GC_AR | 0.85607 | 0.82181
O2 | 9.9081 | GC_AR | 0.10111 | 0.097063

## AR_cofiring
Row | Power [kW] | Mass [kg/s]
Lance | 33.4904 | 0.00072245
Burner | 0 | 0
Sum | 33.4904

## Offgasflow
Row | MolFlow wet kmol/s | u0
FR
AR | 0.0016374 | 4.0106

## OxDem_Comparison
Row | Var1
Total Oxygen Demand based on CO, H2, CH4 | 0.21303
Total Oxygen Demand based on CO, H2, CH4, C2Hy | 0.34879
Total Oxygen Demand based on all measured species
Oxygen Demand in the FR based on all measured species
Total Oxygen Demand determined from AR oxygen balance | 0.66176

## FR_GasIN
Row | sum
C3H8 | 0
CO2 | 0.00022881
H2 | 0
H2O | 0.00044398
He | 7.4685e-07
Air | 0
N2 | 5.4643e-05

## AR_GasIN
Row | sum
C3H8 | 1.6383e-05
CO2 | 0
H2 | 0
H2O | 0
He | 0
Air | 0.0016557
N2 | 3.755e-05