## Time
Row | Value | Numerical
T_start | 2023-06-30 21:20 | 739067.8889
T_end | 2023-06-30 21:28 | 739067.8944
T_mid | 2023-06-30 21:24 | 739067.8917
Duration_min |  | 8

## basics
Row | Value °C/mbar
T FR | 878.9961
T AR | 966.4
dp FR | 90.6602
dp AR | 10.233
dT | 87.4038

## FuelC_simp
Row | abs | rel
Fuel | 0.00025129
CH4 | 2.1629e-05 | 0.086074
CO | 2.9382e-05 | 0.11692
CO2 | 0.00010297 | 0.40978
C2 | 2.9513e-05 | 0.11745
C3 – C8 (FTIR) | 0 | 0
AR carbon slip | 1.6971e-05 | 0.067536
Residual | 5.082e-05 | 0.20224

## FuelE_simp
Row | abs | rel
Fuel | 123.3822
CH4 | 17.3498 | 0.14062
CO | 8.3221 | 0.06745
CO2 | 0 | 0
H2 | 4.4667 | 0.036202
He | 0 | 0
N2 | 0 | 0
C2 | 19.4333 | 0.15751
C3 – C8 (FTIR) | 0 | 0
Residual | 73.8102 | 0.59822

## FuelIn
Row | Mass [kg/hr] | Energy [kW]
Primary | 19.9116 | 123.3822

## Hydro
Row | FR | AR
Spec Gs_calc_id [kg/s/MW] |  | 12.0463
spec. Inv [kg/MW] | 152.5389 | 33.2662

## Pressure_400
Row | Height | Value | std | norm
PT_210 | -510 | 211.0595 | 3.2626
PT_202 | 340 | 141.6181 | 8.6998 | 90.6602
PT_203 | 740 | 106.437 | 15.4758 | 55.4791
PT_204 | 900 | 95.2681 | 15.5447 | 44.3102
PT_205 | 1350 | 66.7204 | 9.519 | 15.7625
PT_206 | 3207 | 54.6704 | 10.8568 | 3.7125
PT_207 | 5963 | 50.9579 | 7.8988 | 0

## Pressure_600
Row | Height | Value | std | norm
PT_102 | 140 | 34.5853 | 2.0479 | 10.233
PT_103 | 540 | 30.7618 | 2.1271 | 6.4095
PT_104 | 940 | 29.9233 | 2.1806 | 5.5709
PT_105 | 1350 | 29.6863 | 1.939 | 5.3339
PT_106 | 2450 | 27.2855 | 2.1276 | 2.9332
PT_107 | 5950 | 24.3523 | 1.6669 | 0

## Temperature_400
Row | Height | Value | std | norm
TT_201 | 540 | 888.5042 | 2.5331 | 15.323
TT_202 | 940 | 882.961 | 2.3708 | 9.7798
TT_204 | 4057 | 876.008 | 1.9515 | 2.8268
TT_205 | 4857 | 874.3262 | 1.8048 | 1.145
TT_206 | 5963 | 873.1812 | 2.0091 | 0

## Temperature_600
Row | Height | Value | std | norm
TT_102 | 900 | 955.5761 | 1.3769 | -16.4472
TT_103 | 2400 | 966.8815 | 1.0684 | -5.1418
TT_104 | 3200 | 968.6997 | 0.95271 | -3.3236
TT_105 | 4000 | 968.8194 | 1.0086 | -3.2038
TT_106 | 5950 | 972.0232 | 1.0966 | 0

## KPIs
Row | Var1
Oxygen Demand in the FR
Total Oxygen Demand
EtaCC | 0.93246

## OxDemTSpecies_simp
Row | OxDemT
CH4 | 0.13692
CO | 0.0465
H2 | 0.029232
C2 | 0.13751
C3 – C8 (FTIR) | 0

## Infos
Row | Var1
N2 / CO2 on CO2 Lines | CO2
Fuel | Waste-derived Fuel
Lifter | off
FR Fluidization | steam

## FR_offgas
Row | Value | Source | Value_norm | wet
C2H2 | 0.40125 | GC_FR | 0.0039125
C2H4 | 2.779 | GC_FR | 0.027098
C2H6 | 0.041 | GC_FR | 0.00039979
CH4 | 4.7215 | GC_FR | 0.046039
CO | 6.4138 | GC_FR | 0.06254
CO2 | 72.4237 | GC_FR | 0.7062
H2 | 4.032 | GC_FR | 0.039316
He | 0.16301 | GC_FR | 0.0015895
N2 | 11.5777 | GC_FR | 0.11289
C3H6 | 5.6646e-05 | FTIR
C3H8 | 0 | FTIR
C4H8 | 5.7386e-05 | FTIR
C5H12 | 0 | FTIR
C6H5CH3 | 0.00022303 | FTIR
C6H6 | 0.0005192 | FTIR
C8H10 | 2.8763e-05 | FTIR
H2O | 0 | FTIR | 0

## AR_offgas
Row | Value | Source | Value_norm | wet
C2H3 | 0 | GC_AR | 0 | 0
C2H6 | 0 | GC_AR | 0 | 0
CH4 | 0 | GC_AR | 0 | 0
CO | 0 | GC_AR | 0 | 0
CO2 | 4.0928 | GC_AR | 0.041774 | 0.040113
H2 | 0 | GC_AR | 0 | 0
H2O | 0 | Not Measured! | 0 | 0.039757
He |  | GC_AR
N2 | 83.3168 | GC_AR | 0.85039 | 0.81658
O2 | 10.5648 | GC_AR | 0.10783 | 0.10355

## AR_cofiring
Row | Power [kW] | Mass [kg/s]
Lance | 33.4905 | 0.00072245
Burner | 0 | 0
Sum | 33.4905

## Offgasflow
Row | MolFlow wet kmol/s | u0
FR
AR | 0.0016484 | 4.0354

## OxDem_Comparison
Row | Var1
Total Oxygen Demand based on CO, H2, CH4 | 0.21265
Total Oxygen Demand based on CO, H2, CH4, C2Hy | 0.35017
Total Oxygen Demand based on all measured species
Oxygen Demand in the FR based on all measured species
Total Oxygen Demand determined from AR oxygen balance | 0.69859

## FR_GasIN
Row | sum
C3H8 | 0
CO2 | 0.00022881
H2 | 0
H2O | 0.00044409
He | 7.4676e-07
Air | 0
N2 | 5.4657e-05

## AR_GasIN
Row | sum
C3H8 | 1.6383e-05
CO2 | 0
H2 | 0
H2O | 0
He | 0
Air | 0.0016563
N2 | 3.7548e-05