## Time
Row | Value | Numerical
T_start | 2023-06-30 23:11 | 739067.966
T_end | 2023-06-30 23:16 | 739067.9694
T_mid | 2023-06-30 23:13 | 739067.9677
Duration_min |  | 5

## basics
Row | Value °C/mbar
T FR | 930.2769
T AR | 1002.4501
dp FR | 73.6555
dp AR | 13.989
dT | 72.1732

## FuelC_simp
Row | abs | rel
Fuel | 0.00025129
CH4 | 2.1037e-05 | 0.083718
CO | 2.938e-05 | 0.11692
CO2 | 0.0001266 | 0.50381
C2 | 1.3424e-05 | 0.05342
C3 – C8 (FTIR) | 0 | 0
AR carbon slip | 1.2903e-05 | 0.051349
Residual | 4.7943e-05 | 0.19079

## FuelE_simp
Row | abs | rel
Fuel | 123.3822
CH4 | 16.8749 | 0.13677
CO | 8.3216 | 0.067446
CO2 | 0 | 0
H2 | 3.7382 | 0.030297
He | 0 | 0
N2 | 0 | 0
C2 | 8.7905 | 0.071246
C3 – C8 (FTIR) | 0 | 0
Residual | 85.6569 | 0.69424

## FuelIn
Row | Mass [kg/hr] | Energy [kW]
Primary | 19.9116 | 123.3822

## Hydro
Row | FR | AR
Spec Gs_calc_id [kg/s/MW] |  | 21.5571
spec. Inv [kg/MW] | 119.3161 | 45.3439

## Pressure_400
Row | Height | Value | std | norm
PT_210 | -510 | 190.0635 | 17.8052 | 166.8508
PT_202 | 340 | 96.8683 | 8.8913 | 73.6555
PT_203 | 740 | 62.8202 | 14.7048 | 39.6074
PT_204 | 900 | 49.3374 | 11.906 | 26.1247
PT_205 | 1350 | 29.8784 | 6.3426 | 6.6657
PT_206 | 3207 | 23.8063 | 7.5695 | 0.5936
PT_207 | 5963 | 23.2127 | 5.3279 | 0

## Pressure_600
Row | Height | Value | std | norm
PT_102 | 140 | 49.1132 | 2.3112 | 13.989
PT_103 | 540 | 44.4848 | 2.7925 | 9.3606
PT_104 | 940 | 42.8705 | 2.8301 | 7.7463
PT_105 | 1350 | 42.7495 | 2.6312 | 7.6253
PT_106 | 2450 | 39.4822 | 2.8193 | 4.358
PT_107 | 5950 | 35.1242 | 2.3391 | 0

## Temperature_400
Row | Height | Value | std | norm
TT_201 | 540 | 943.669 | 1.8495 | 22.023
TT_202 | 940 | 936.8832 | 1.3159 | 15.2373
TT_204 | 4057 | 925.4792 | 0.76667 | 3.8333
TT_205 | 4857 | 923.7071 | 0.58364 | 2.0611
TT_206 | 5963 | 921.646 | 0.67723 | 0

## Temperature_600
Row | Height | Value | std | norm
TT_102 | 900 | 1000.319 | 3.3121 | -4.5761
TT_103 | 2400 | 1001.4546 | 2.9354 | -3.4406
TT_104 | 3200 | 1002.8653 | 2.7417 | -2.0299
TT_105 | 4000 | 1002.7162 | 2.5507 | -2.179
TT_106 | 5950 | 1004.8952 | 2.3899 | 0

## KPIs
Row | Var1
Oxygen Demand in the FR
Total Oxygen Demand
EtaCC | 0.94865

## OxDemTSpecies_simp
Row | OxDemT
CH4 | 0.13318
CO | 0.046497
H2 | 0.024464
C2 | 0.061461
C3 – C8 (FTIR) | 0

## Infos
Row | Var1
N2 / CO2 on CO2 Lines | CO2
Fuel | Waste-derived Fuel
Lifter | on
FR Fluidization | steam

## FR_offgas
Row | Value | Source | Value_norm | wet
C2H2 | 0.4055 | GC_FR | 0.0039545
C2H4 | 1.43 | GC_FR | 0.013945
C2H6 | 0.0105 | GC_FR | 0.0001024
CH4 | 5.786 | GC_FR | 0.056425
CO | 8.0805 | GC_FR | 0.078802
CO2 | 65.362 | GC_FR | 0.63741
H2 | 4.2515 | GC_FR | 0.041461
He | 0.20539 | GC_FR | 0.002003
N2 | 17.011 | GC_FR | 0.16589
C3H6 |  | FTIR
C3H8 |  | FTIR
C4H8 |  | FTIR
C5H12 |  | FTIR
C6H5CH3 |  | FTIR
C6H6 |  | FTIR
C8H10 |  | FTIR
H2O | 0 | FTIR | 0

## AR_offgas
Row | Value | Source | Value_norm | wet
C2H3 | 0 | GC_AR | 0 | 0
C2H6 | 0 | GC_AR | 0 | 0
CH4 | 0 | GC_AR | 0 | 0
CO | 0 | GC_AR | 0 | 0
CO2 | 1.441 | GC_AR | 0.014671 | 0.01452
H2 | 0 | GC_AR | 0 | 0
H2O | 0 | Not Measured! | 0 | 0.010342
He |  | GC_AR
N2 | 84.2217 | GC_AR | 0.85749 | 0.84862
O2 | 12.5567 | GC_AR | 0.12784 | 0.12652

## AR_cofiring
Row | Power [kW] | Mass [kg/s]
Lance | 10.0841 | 0.00021753
Burner | 0 | 0
Sum | 10.0841

## Offgasflow
Row | MolFlow wet kmol/s | u0
FR
AR | 0.001908 | 4.8068

## OxDem_Comparison
Row | Var1
Total Oxygen Demand based on CO, H2, CH4 | 0.20414
Total Oxygen Demand based on CO, H2, CH4, C2Hy | 0.2656
Total Oxygen Demand based on all measured species
Oxygen Demand in the FR based on all measured species
Total Oxygen Demand determined from AR oxygen balance | 0.52751

## FR_GasIN
Row | sum
C3H8 | 0
CO2 | 0.00011105
H2 | 0
H2O | 0.00018397
He | 7.4677e-07
Air | 0
N2 | 6.4207e-05

## AR_GasIN
Row | sum
C3H8 | 4.9331e-06
CO2 | 0
H2 | 0
H2O | 0
He | 0
Air | 0.0019778
N2 | 5.6661e-05