## Time
Row | Value | Numerical
T_start | 2023-06-30 23:19 | 739067.9715
T_end | 2023-06-30 23:34 | 739067.9819
T_mid | 2023-06-30 23:26 | 739067.9767
Duration_min |  | 15

## basics
Row | Value °C/mbar
T FR | 928.9548
T AR | 1003.086
dp FR | 71.2728
dp AR | 14.6978
dT | 74.1312

## FuelC_simp
Row | abs | rel
Fuel | 0.00025129
CH4 | 2.1753e-05 | 0.086568
CO | 2.9955e-05 | 0.11921
CO2 | 0.00012962 | 0.51583
C2 | 1.4355e-05 | 0.057127
C3 – C8 (FTIR) | 0 | 0
AR carbon slip | 1.3391e-05 | 0.053289
Residual | 4.2212e-05 | 0.16798

## FuelE_simp
Row | abs | rel
Fuel | 123.3822
CH4 | 17.4493 | 0.14142
CO | 8.4845 | 0.068766
CO2 | 0 | 0
H2 | 3.8688 | 0.031357
He | 0 | 0
N2 | 0 | 0
C2 | 9.402 | 0.076202
C3 – C8 (FTIR) | 0 | 0
Residual | 84.1777 | 0.68225

## FuelIn
Row | Mass [kg/hr] | Energy [kW]
Primary | 19.9116 | 123.3822

## Hydro
Row | FR | AR
Spec Gs_calc_id [kg/s/MW] |  | 20.6164
spec. Inv [kg/MW] | 119.6406 | 47.6488

## Pressure_400
Row | Height | Value | std | norm
PT_210 | -510 | 185.3426 | 18.9939 | 163.897
PT_202 | 340 | 92.7184 | 8.3324 | 71.2728
PT_203 | 740 | 57.6942 | 12.7886 | 36.2486
PT_204 | 900 | 45.3117 | 10.4369 | 23.8661
PT_205 | 1350 | 28.0868 | 6.4508 | 6.6412
PT_206 | 3207 | 23.4406 | 7.2627 | 1.995
PT_207 | 5963 | 21.4456 | 5.4895 | 0

## Pressure_600
Row | Height | Value | std | norm
PT_102 | 140 | 46.6149 | 2.2909 | 14.6978
PT_103 | 540 | 41.6245 | 2.3998 | 9.7074
PT_104 | 940 | 39.9558 | 2.4946 | 8.0387
PT_105 | 1350 | 39.6557 | 2.2721 | 7.7385
PT_106 | 2450 | 36.466 | 2.4769 | 4.5488
PT_107 | 5950 | 31.9171 | 2.0058 | 0

## Temperature_400
Row | Height | Value | std | norm
TT_201 | 540 | 941.9094 | 2.0583 | 21.3256
TT_202 | 940 | 935.4076 | 1.3978 | 14.8238
TT_204 | 4057 | 924.318 | 0.95598 | 3.7342
TT_205 | 4857 | 922.5551 | 0.85855 | 1.9714
TT_206 | 5963 | 920.5838 | 0.93412 | 0

## Temperature_600
Row | Height | Value | std | norm
TT_102 | 900 | 1002.6634 | 1.6667 | -2.541
TT_103 | 2400 | 1002.3772 | 1.7717 | -2.8272
TT_104 | 3200 | 1002.8319 | 1.729 | -2.3724
TT_105 | 4000 | 1002.3531 | 1.6315 | -2.8512
TT_106 | 5950 | 1005.2044 | 1.682 | 0

## KPIs
Row | Var1
Oxygen Demand in the FR
Total Oxygen Demand
EtaCC | 0.94671

## OxDemTSpecies_simp
Row | OxDemT
CH4 | 0.13771
CO | 0.047407
H2 | 0.025319
C2 | 0.065758
C3 – C8 (FTIR) | 0

## Infos
Row | Var1
N2 / CO2 on CO2 Lines | CO2
Fuel | Waste-derived Fuel
Lifter | on
FR Fluidization | steam

## FR_offgas
Row | Value | Source | Value_norm | wet
C2H2 | 0.42171 | GC_FR | 0.0041148
C2H4 | 1.5124 | GC_FR | 0.014757
C2H6 | 0.011 | GC_FR | 0.00010733
CH4 | 5.8951 | GC_FR | 0.05752
CO | 8.1177 | GC_FR | 0.079206
CO2 | 65.2216 | GC_FR | 0.63638
H2 | 4.3356 | GC_FR | 0.042303
He | 0.20238 | GC_FR | 0.0019746
N2 | 16.7706 | GC_FR | 0.16363
C3H6 |  | FTIR
C3H8 |  | FTIR
C4H8 |  | FTIR
C5H12 |  | FTIR
C6H5CH3 |  | FTIR
C6H6 |  | FTIR
C8H10 |  | FTIR
H2O | 0 | FTIR | 0

## AR_offgas
Row | Value | Source | Value_norm | wet
C2H3 | 0 | GC_AR | 0 | 0
C2H6 | 0 | GC_AR | 0 | 0
CH4 | 0 | GC_AR | 0 | 0
CO | 0 | GC_AR | 0 | 0
CO2 | 2.0233 | GC_AR | 0.02061 | 0.020257
H2 | 0 | GC_AR | 0 | 0
H2O | 0 | Not Measured! | 0 | 0.017131
He |  | GC_AR
N2 | 84.7459 | GC_AR | 0.86326 | 0.84847
O2 | 11.4009 | GC_AR | 0.11613 | 0.11414

## AR_cofiring
Row | Power [kW] | Mass [kg/s]
Lance | 15.8226 | 0.00034132
Burner | 0 | 0
Sum | 15.8226

## Offgasflow
Row | MolFlow wet kmol/s | u0
FR
AR | 0.0018074 | 4.5556

## OxDem_Comparison
Row | Var1
Total Oxygen Demand based on CO, H2, CH4 | 0.21043
Total Oxygen Demand based on CO, H2, CH4, C2Hy | 0.27619
Total Oxygen Demand based on all measured species
Oxygen Demand in the FR based on all measured species
Total Oxygen Demand determined from AR oxygen balance | 0.53291

## FR_GasIN
Row | sum
C3H8 | 0
CO2 | 0.00011105
H2 | 0
H2O | 0.00017698
He | 7.4678e-07
Air | 0
N2 | 6.4211e-05

## AR_GasIN
Row | sum
C3H8 | 7.7403e-06
CO2 | 0
H2 | 0
H2O | 0
He | 0
Air | 0.0018694
N2 | 5.6666e-05