## Time
Row | Value | Numerical
T_start | 2023-06-30 23:34 | 739067.9819
T_end | 2023-06-30 23:46 | 739067.9903
T_mid | 2023-06-30 23:40 | 739067.9861
Duration_min |  | 12

## basics
Row | Value °C/mbar
T FR | 933.0685
T AR | 1008.9939
dp FR | 70.6455
dp AR | 14.5245
dT | 75.9254

## FuelC_simp
Row | abs | rel
Fuel | 0.00025129
CH4 | 2.2936e-05 | 0.091274
CO | 3.2421e-05 | 0.12902
CO2 | 0.00013781 | 0.5484
C2 | 1.5262e-05 | 0.060736
C3 – C8 (FTIR) | 0 | 0
AR carbon slip | 1.3003e-05 | 0.051744
Residual | 2.9859e-05 | 0.11883

## FuelE_simp
Row | abs | rel
Fuel | 123.3822
CH4 | 18.3978 | 0.14911
CO | 9.1829 | 0.074427
CO2 | 0 | 0
H2 | 4.1019 | 0.033245
He | 0 | 0
N2 | 0 | 0
C2 | 9.993 | 0.080992
C3 – C8 (FTIR) | 0 | 0
Residual | 81.7066 | 0.66222

## FuelIn
Row | Mass [kg/hr] | Energy [kW]
Primary | 19.9116 | 123.3822

## Hydro
Row | FR | AR
Spec Gs_calc_id [kg/s/MW] |  | 20.3331
spec. Inv [kg/MW] | 119.9026 | 47.1908

## Pressure_400
Row | Height | Value | std | norm
PT_210 | -510 | 186.7004 | 19.6812 | 163.6865
PT_202 | 340 | 93.6594 | 7.7928 | 70.6455
PT_203 | 740 | 57.9428 | 12.3902 | 34.9289
PT_204 | 900 | 45.7291 | 10.5617 | 22.7152
PT_205 | 1350 | 30.031 | 6.4958 | 7.017
PT_206 | 3207 | 24.9082 | 7.444 | 1.8943
PT_207 | 5963 | 23.0139 | 5.4296 | 0

## Pressure_600
Row | Height | Value | std | norm
PT_102 | 140 | 46.3786 | 2.6404 | 14.5245
PT_103 | 540 | 41.5595 | 2.6846 | 9.7054
PT_104 | 940 | 39.9389 | 2.7362 | 8.0848
PT_105 | 1350 | 39.4453 | 2.2526 | 7.5912
PT_106 | 2450 | 36.4666 | 2.5976 | 4.6125
PT_107 | 5950 | 31.8541 | 1.9178 | 0

## Temperature_400
Row | Height | Value | std | norm
TT_201 | 540 | 946.8246 | 2.6522 | 22.4752
TT_202 | 940 | 939.9286 | 2.3125 | 15.5792
TT_204 | 4057 | 928.0352 | 1.7268 | 3.6858
TT_205 | 4857 | 926.2048 | 1.6892 | 1.8554
TT_206 | 5963 | 924.3494 | 1.7674 | 0

## Temperature_600
Row | Height | Value | std | norm
TT_102 | 900 | 1007.9553 | 1.5789 | -3.4096
TT_103 | 2400 | 1008.4112 | 1.8218 | -2.9536
TT_104 | 3200 | 1008.8071 | 1.6347 | -2.5577
TT_105 | 4000 | 1008.4312 | 1.7622 | -2.9337
TT_106 | 5950 | 1011.3648 | 1.8688 | 0

## KPIs
Row | Var1
Oxygen Demand in the FR
Total Oxygen Demand
EtaCC | 0.94826

## OxDemTSpecies_simp
Row | OxDemT
CH4 | 0.14519
CO | 0.051309
H2 | 0.026844
C2 | 0.069847
C3 – C8 (FTIR) | 0

## Infos
Row | Var1
N2 / CO2 on CO2 Lines | CO2
Fuel | Waste-derived Fuel
Lifter | on
FR Fluidization | steam

## FR_offgas
Row | Value | Source | Value_norm | wet
C2H2 | 0.44214 | GC_FR | 0.0043229
C2H4 | 1.538 | GC_FR | 0.015037
C2H6 | 0.011 | GC_FR | 0.00010755
CH4 | 5.9846 | GC_FR | 0.058512
CO | 8.4594 | GC_FR | 0.082709
CO2 | 64.9331 | GC_FR | 0.63486
H2 | 4.4259 | GC_FR | 0.043272
He | 0.19486 | GC_FR | 0.0019051
N2 | 16.2904 | GC_FR | 0.15927
C3H6 |  | FTIR
C3H8 |  | FTIR
C4H8 |  | FTIR
C5H12 |  | FTIR
C6H5CH3 |  | FTIR
C6H6 |  | FTIR
C8H10 |  | FTIR
H2O | 0 | FTIR | 0

## AR_offgas
Row | Value | Source | Value_norm | wet
C2H3 | 0 | GC_AR | 0 | 0
C2H6 | 0 | GC_AR | 0 | 0
CH4 | 0 | GC_AR | 0 | 0
CO | 0 | GC_AR | 0 | 0
CO2 | 2.0129 | GC_AR | 0.020503 | 0.02015
H2 | 0 | GC_AR | 0 | 0
H2O | 0 | Not Measured! | 0 | 0.017218
He |  | GC_AR
N2 | 85.2615 | GC_AR | 0.86847 | 0.85352
O2 | 10.8999 | GC_AR | 0.11103 | 0.10911

## AR_cofiring
Row | Power [kW] | Mass [kg/s]
Lance | 15.8099 | 0.00034105
Burner | 0 | 0
Sum | 15.8099

## Offgasflow
Row | MolFlow wet kmol/s | u0
FR
AR | 0.0017968 | 4.5499

## OxDem_Comparison
Row | Var1
Total Oxygen Demand based on CO, H2, CH4 | 0.22335
Total Oxygen Demand based on CO, H2, CH4, C2Hy | 0.29319
Total Oxygen Demand based on all measured species
Oxygen Demand in the FR based on all measured species
Total Oxygen Demand determined from AR oxygen balance | 0.5003

## FR_GasIN
Row | sum
C3H8 | 0
CO2 | 0.00011105
H2 | 0
H2O | 0.000175
He | 7.4679e-07
Air | 0
N2 | 6.4206e-05

## AR_GasIN
Row | sum
C3H8 | 7.7341e-06
CO2 | 0
H2 | 0
H2O | 0
He | 0
Air | 0.0018695
N2 | 5.666e-05