## Time
Row | Value | Numerical
T_start | 2023-06-30 23:52 | 739067.9948
T_end | 2023-07-01 00:02 | 739068.0017
T_mid | 2023-06-30 23:58 | 739067.9983
Duration_min |  | 10

## basics
Row | Value °C/mbar
T FR | 938.2763
T AR | 1012.7987
dp FR | 67.4996
dp AR | 13.5319
dT | 74.5223

## FuelC_simp
Row | abs | rel
Fuel | 0.00025129
CH4 | 2.3303e-05 | 0.092733
CO | 3.3558e-05 | 0.13354
CO2 | 0.00014195 | 0.56489
C2 | 1.4455e-05 | 0.057522
C3 – C8 (FTIR) | 0 | 0
AR carbon slip | 1.3585e-05 | 0.054063
Residual | 2.4437e-05 | 0.097248

## FuelE_simp
Row | abs | rel
Fuel | 123.3822
CH4 | 18.692 | 0.1515
CO | 9.5051 | 0.077038
CO2 | 0 | 0
H2 | 4.2225 | 0.034223
He | 0 | 0
N2 | 0 | 0
C2 | 9.4534 | 0.076619
C3 – C8 (FTIR) | 0 | 0
Residual | 81.5092 | 0.66062

## FuelIn
Row | Mass [kg/hr] | Energy [kW]
Primary | 19.9116 | 123.3822

## Hydro
Row | FR | AR
Spec Gs_calc_id [kg/s/MW] |  | 19.2848
spec. Inv [kg/MW] | 111.3259 | 43.8311

## Pressure_400
Row | Height | Value | std | norm
PT_210 | -510 | 198.0603 | 53.4588 | 174.7882
PT_202 | 340 | 90.7716 | 8.4619 | 67.4996
PT_203 | 740 | 56.5253 | 10.7331 | 33.2532
PT_204 | 900 | 43.5063 | 10.9583 | 20.2343
PT_205 | 1350 | 29.954 | 7.0331 | 6.682
PT_206 | 3207 | 24.2312 | 7.9451 | 0.95915
PT_207 | 5963 | 23.272 | 6.0303 | 0

## Pressure_600
Row | Height | Value | std | norm
PT_102 | 140 | 45.654 | 2.4498 | 13.5319
PT_103 | 540 | 41.1926 | 2.6799 | 9.0705
PT_104 | 940 | 39.576 | 2.8873 | 7.4539
PT_105 | 1350 | 39.4485 | 2.6548 | 7.3264
PT_106 | 2450 | 36.3753 | 2.8439 | 4.2532
PT_107 | 5950 | 32.1221 | 2.2769 | 0

## Temperature_400
Row | Height | Value | std | norm
TT_201 | 540 | 951.6028 | 2.2313 | 21.739
TT_202 | 940 | 944.8889 | 1.7178 | 15.0252
TT_204 | 4057 | 933.3354 | 0.97773 | 3.4717
TT_205 | 4857 | 931.6907 | 0.86333 | 1.8269
TT_206 | 5963 | 929.8638 | 0.98642 | 0

## Temperature_600
Row | Height | Value | std | norm
TT_102 | 900 | 1010.9611 | 1.5516 | -4.7216
TT_103 | 2400 | 1012.0284 | 1.0117 | -3.6542
TT_104 | 3200 | 1012.7439 | 0.85146 | -2.9387
TT_105 | 4000 | 1012.5771 | 0.71375 | -3.1055
TT_106 | 5950 | 1015.6827 | 0.75072 | 0

## KPIs
Row | Var1
Oxygen Demand in the FR
Total Oxygen Demand
EtaCC | 0.94594

## OxDemTSpecies_simp
Row | OxDemT
CH4 | 0.14752
CO | 0.053109
H2 | 0.027634
C2 | 0.065899
C3 – C8 (FTIR) | 0

## Infos
Row | Var1
N2 / CO2 on CO2 Lines | CO2
Fuel | Waste-derived Fuel
Lifter | on
FR Fluidization | steam

## FR_offgas
Row | Value | Source | Value_norm | wet
C2H2 | 0.4518 | GC_FR | 0.0044159
C2H4 | 1.3898 | GC_FR | 0.013584
C2H6 | 0.01 | GC_FR | 9.7741e-05
CH4 | 5.97 | GC_FR | 0.058351
CO | 8.5974 | GC_FR | 0.084032
CO2 | 64.817 | GC_FR | 0.63353
H2 | 4.4734 | GC_FR | 0.043723
He | 0.19132 | GC_FR | 0.00187
N2 | 16.4108 | GC_FR | 0.1604
C3H6 |  | FTIR
C3H8 |  | FTIR
C4H8 |  | FTIR
C5H12 |  | FTIR
C6H5CH3 |  | FTIR
C6H6 |  | FTIR
C8H10 |  | FTIR
H2O | 0 | FTIR | 0

## AR_offgas
Row | Value | Source | Value_norm | wet
C2H3 | 0 | GC_AR | 0 | 0
C2H6 | 0 | GC_AR | 0 | 0
CH4 | 0 | GC_AR | 0 | 0
CO | 0 | GC_AR | 0 | 0
CO2 | 1.8678 | GC_AR | 0.019007 | 0.018726
H2 | 0 | GC_AR | 0 | 0
H2O | 0 | Not Measured! | 0 | 0.014785
He |  | GC_AR
N2 | 85.9897 | GC_AR | 0.87501 | 0.86208
O2 | 10.4148 | GC_AR | 0.10598 | 0.10441

## AR_cofiring
Row | Power [kW] | Mass [kg/s]
Lance | 13.4418 | 0.00028996
Burner | 0 | 0
Sum | 13.4418

## Offgasflow
Row | MolFlow wet kmol/s | u0
FR
AR | 0.001779 | 4.5182

## OxDem_Comparison
Row | Var1
Total Oxygen Demand based on CO, H2, CH4 | 0.22826
Total Oxygen Demand based on CO, H2, CH4, C2Hy | 0.29416
Total Oxygen Demand based on all measured species
Oxygen Demand in the FR based on all measured species
Total Oxygen Demand determined from AR oxygen balance | 0.4493

## FR_GasIN
Row | sum
C3H8 | 0
CO2 | 0.00011105
H2 | 0
H2O | 0.00017426
He | 7.4679e-07
Air | 0
N2 | 6.42e-05

## AR_GasIN
Row | sum
C3H8 | 6.5756e-06
CO2 | 0
H2 | 0
H2O | 0
He | 0
Air | 0.0018696
N2 | 5.6647e-05