## Core Prgm (hidden)
Sample Name | Possible Drilling Diameter / Length(mm) | No. of cores | Final Comment | Coring program (quantity x diameter x length) | possibly TUDa | TUDa?
01-AC-EC | 60/100 | 1 | Drill one 65mm or 60 mm core and check if another 35 or 30 mm core is possible, Crushed samples to be used for other experiments | [1 x 65 x max] + [1 x 35 x max]
02-AC-EC | 30/80 | 1 | Atleast three 30mm core if possible | At least [3 x 30 x max]
03-AC-EC | 80/140 | 1 | Drill one 65mm core and check if another 35/30 mm core is possible, Crushed samples to be used for other experiments | [1 x 65 x max] + if possible [1 x 35 x max]
04-AC-EC | 100/90 | 1 | Drill one 65mm core and check if another 35/30 mm core is possible, crushed samples to be used for other expts. | [1 x 65 x max] + if possible [1 x 35 x max]
05-AC-EC | 30/30 | 1 | Atleast three 30mm core if possible , crushed samples to be used for other expts. | At least [3 x 30 x max]
06-AC-LC | 60/120 | 1 | Drill one 65mm or 60 cm whichever possible, additional holes if possible , Crushed samples >> 200 gms to be used for other expts. | [1 x 65/60 x max]
07-AC-LC | 30/80 | 1 | 2- 3 cores of 35 diameter and 80 mm length from the big sample, and small 30 mm holes from the broken parts . | [2to3 x 35 x 80] + [AsMuchAsPossible x 30 x max]
09-AC-LC | 80/100 | 1 | 1 core of 60 mm diameter (length 100 m) and 1 cores of 25 mm diameter if possible | [1 x 60 x 100] + [1 x 25 x max]
10-AC-LC |  |  | check if 3 cores of diamter 30mm possible | 3x30
11-AC-PB | 100/100 | 1 | one 60 mm and one 40 mm hole | [1 x 60 x max] + [1 x 40 x max]
12-AC-PC | 100/150; 30/150 | 2 | one 65 mm and two 30 mm holes | [1 x 65 x max] + [2 x 30 x max]
13-AC-PC | 80/150; 30/150 | 2 | one 65 mm and one 40 mm hole | [1 x 60 x max] + [1 x 40 x max]
14-AC-LC | 60/200; 60/90 | 1 or 5 | Sample to be splitted half, half of the sample can be used to drill cores of 65 mm with 200 mm length, the other half can be used for other experiments. | Half Sample [AsMuchAsPossible x 65 x 200] + Other half
15-AC-LC | 30/120 |  | check if possible to drill 30mm cores, otherwise to be used for crushed measurements by TUDA, BGS, RWTH & BL | [few x 30 x max] if strong enough
16-AC-GD | 30/40 | 2 | 2 cores of 30mm diameter and 40mm length (if possible diameter 35mm) | [2 x 35/30 x max]! (max=40?)
17-AC-GD/SK | 40/80 | 2 | 2 cores of 40 mm diameter and 80 mm length | [2 x 40 x 80]
18-AC-GD | 30/60 | 2 | 2 cores of 30 mm diameter and 60 mm length (if possible diameter 35mm) | [2 x 35/30 x max]! (max=60?)
19-AC-SK | 60/80; 40/80 | 1 or 2 | 2 cores of 40 mm diameter | [2 x 40 x max]
20-AC-MA | 100/100; 60/100 | 1 or 2 | 2 cores of 60 mm diameter | [2 x 60 x max]
21-AC-SK | 100/60; 60/60 | 1 or 2 | 1 core of 65mm diameter, 1 core of 60 mm diameter | [1 x 65 x max] + [1 x 60 x max]
22-AC-HE | 60/70; 40/70 | 1 or 2 | 1 core of 60mm diameter, 1 core of 30 mm diameter? | [1 x 60 x max] + [1 x 30 x max]
23-AC-SK | 100/70; 60/70 | 1 or 2 | 2 cores of 60 mm diameter | [2 x 60 x max]
24-AC-RH | 60/100; 40/70 | 1 or 3 | 1 core of 60 mm diameter (length 100 m) and 2 cores of 30 mm diameter (length 70 mm dimater) | [1 x 60 x 100] + [2 x 30 x 70]

## Petrophysical rock properties
Weydt et al. (2020): Petrophysical and rock mechanical property database of the Los Humeros and Acoculco geothermal fields, Mexico
Version 1.1 (10.11.2020)
[12 empty] | GPS | [5 empty] | Sample description |  |  | Thin section | Sample dimensions | [7 empty] | Petrophysical properties: density, porosity and permeability | [13 empty] | Thermal properties: thermal conductivity, thermal diffusivity, specific heat capacity and volumetric heat capacity | [18 empty] | Ultrasonic and dynamic mechanical properties: P-wave and S-wave velocity, dynamic Young's Modulus, Poisson ratio, Shear-Modulus | [19 empty] | Magnetic properties |  | Electric properties: electric resistivity and Formation factor | [5 empty] | Sample dimensions for destructive tests |  | Setting |  |  |  | Mechanical properties (uniaxial testing device) | [9 empty] | Mechanical properties (triaxial testing device)
Sample ID | Sample | Core | Plug | Rock Type (field) | Outcrop name | Field trip | Local stratigraphic unit | Geochronological unit | Location | GEMex regional model unit | GEMex local model unit | X (UTM WGS84) | Y (UTM WGS84) | Latitude degdec (WGS84) | Longitude degdec (WGS84) | Elevation [m] masl | Institution | Colour | Fractures/joints/fissures | Macroscopic description | Thin section yes/no | Drilled Diameter [mm] | Length after cutting [mm] | Diameter [mm] | Weight [g] | Plug shape | Note on sample dimension | Weight sat I [g] for ultrasonic velocity | Weight sat II [g] for thermal conductivity | Particle density [g/cm³] | Standard deviation particle density [g/cm³] | Particle volume [cm³] | Standard deviation particle volume [cm³] | Bulk density [g/cm³] | Standard deviation bulk density [g/cm³] | Bulk volume [cm³] | Standard deviation bulk volume [cm ³] | Porosity measured [%] | Standard deviation porosity [%] | Porosity interpreted [%] | Porosity calculated [%] | Note | Intrinsic permeability [m²] | Mean value thermal conductivity dry [W/mK] | Standard deviation thermal conductivity dry [W/mK] | MIN thermal conductivity dry [W/mK] | MAX thermal conductivity dry [W/mK] | Mean value thermal diffusivity dry [*106 m²/s] | Standard deviation thermal diffusivity dry [*106 m²/s] | MIN thermal diffusivity dry [*106 m²/s] | MAX thermal diffusivity dry [*106 m²/s] | Mean thermal conductivity sat [W/mK] | Standard deviation thermal conductivity sat [W/mK] | MIN thermal conductivity sat [W/mK] | MAX thermal conductivity sat [W/mK] | Mean value thermal diffusivity sat [*106 m²/s] | Standard deviation thermal diffusivity sat [*106 m²/s] | MIN thermal diffusivity sat [*106 m²/s] | MAX thermal diffusivity sat [*106 m²/s] | Specific heat capacity calculated per plug [J/kg/K] | Specific heat capacity measured per sample [J/kg/K] | Volumetric heat capacity calculated per sample [J/m³/K] | Mean dyn Youngs Modulus dry [N/mm²] | Standard deviation dyn Youngs Modulus dry [N/mm²] | Mean Poisson ratio dry [-] | Standard deviation Poisson ratio dry [-] | Mean P-wave veolcity dry [m/s] | Standard deviation P-wave veolcity dry [m/s] | Mean S-wave veolcity dry [m/s] | Standard deviation S-wave veolcity dry [m/s] | Mean G-Modulus dry [N/mm²] | Standard deviation G-Modulus dry [N/mm²] | Mean dyn Youngs Modulus sat [N/mm²] | Standard deviation dyn Youngs Modulus sat [N/mm²] | Mean Poisson ratio sat [-] | Standard deviation Poisson ratio sat [-] | Mean P-wave veolcity sat [m/s] | Standard deviation P-wave veolcity sat [m/s] | Mean S-wave veolcity sat [m/s] | Standard deviation S-wave veolcity sat [m/s] | Mean G-Modulus sat [N/mm²] | Standard deviation G-Modulus sat [N/mm²] | Mean magnetic susceptibility [x10-3 SI] | Standard deviation magnetic susceptibility [x10-3 SI] | Mean electric resistivity dry [Ωm] | Standard deviation electric resistivity dry [Ωm] | Mean electric resistivity sat [Ωm] | Standard deviation electric resistivity sat [Ωm] | Mean Formation factor F [-] | Standard deviation Formation factor F [-] | Length after cutting or grinding [mm] | Weight after sample preparation [g] | Control type Force-, tension-, distance controlled | Ramp velocity - force [kN/s] | Ramp velocity -tension [MPa/s] | Ramp velocity - distance [mm/s] | UCS [MPa] | Note on UCS | Young's Modulus [GPa] | Poisson ratio [-] | G-Modulus [GPa] | Bulk modulus [GPa] | Tensile load [kN] | Tensile strength [MPa] | K1c (BraDisc) | K1cC LEVEL-II corrected | σ1 [MPa] | σ3 [MPa] | Friction angle φ | Cohesion c
01-J17-AC-L-C2A | 01-J17 | 01-J17-AC-L-C2 | 01-J17-AC-L-C2A | Limestone | SMT5 | January 17 |  | Lower Cretaceous | Zacatlán, SMT | AC4-Limestones |  | 613868 | 2200199 | 19.8947 | -97.9122 | 1723 | TUDA | dark grey | one 3-5 mm wide joint, partially healed with two generations of calcite, parallel to the mantle surface, additionally some fine calcite filled fissures crosscutting the sample in several directions | dark grey fine grained, limestone, mudstone, no macroscopic components visible, some stylolites? | no | 30 | 37.8 | 29.8 | 69.132 | ideal cylindrical shape |  | 69.412 | 69.37 | 2.6774 | 0.0025 | 25.8205 | 0.0244 | 2.661 | 0.0052 | 25.9791 | 0.0509 | 0.61 | 0.083932 | < 1 |  |  |  | 3.19 | 0.05 | 3.136 | 3.27 | 1.37 | 0.232 | 1.13 | 1.66 | 3.19 | 0.069 | 2.78 | 2.92 | 2.03 | 0.938 | 1.06 | 2.89 | 878.8209 |  |  | 71973.07 | 702.72 | 0.36 | 0.01 | 6833 | 218 | 3174 | 16 | 26425.21 | 259.3 | 116002.58 | 7482.58 | 0.09 | 0.08 | 6698 | 295 | 4467 | 133 | 53261.66 | 3100.63
01-J17-AC-L-C2B | 01-J17 | 01-J17-AC-L-C2 | 01-J17-AC-L-C2B | Limestone | SMT5 | January 17 |  | Lower Cretaceous | Zacatlán, SMT | AC4-Limestones |  | 613868 | 2200199 | 19.8947 | -97.9122 | 1723 | TUDA | dark grey | one 3-5 mm wide joint/fracture, partially healed with two generations of calcite, parallel to the mantle surface, additionally some fine calcite filled fissures crosscutting the sample in several directions | dark grey limestone, mudstone, no macroscopic components visible, some stylolites? | no | 30 | 37.2 | 29.9 | 68.202 | ideal cylindrical shape |  | 68.512 | 68.526 | 2.6792 | 0.0022 | 25.4563 | 0.0213 | 2.609 | 0.0037 | 26.1408 | 0.0376 | 2.619 | 0.051108 |  |  |  |  | 3.32 | 0.029 | 3.27 | 3.35 | 1.4 | 0.104 | 1.3 | 1.58 | 2.86 | 0.205 | 2.62 | 3.11 | 2.45 | 0.446 | 1.8 | 2.81 | 910.8881 |  |  | 67565.03 | 2002.58 | 0.32 | 0.02 | 6052 | 261 | 3135 | 27 | 25681.57 | 438.53 | 119132.7 | 21200.94 | 0.25 | 0.06 | 7372 | 221 | 4253 | 486 | 48164.06 | 10070.71
01-J17-AC-L-C3A | 01-J17 | 01-J17-AC-L-C3 | 01-J17-AC-L-C3A | Limestone | SMT5 | January 17 |  | Lower Cretaceous | Zacatlán, SMT | AC4-Limestones |  | 613868 | 2200199 | 19.8947 | -97.9122 | 1723 | TUDA | dark grey | one 3-5 mm wide joint/fracture, partially healed with two generations of calcite, parallel to the mantle surface, additionally some fine calcite filled fissures crosscutting the sample in several directions | dark grey limestone, mudstone, no macroscopic components visible, some stylolites? | no | 30 | 74.7 | 29.7 | 138.211 | ideal cylindrical shape |  | 138.381 | 138.46 | 2.6316 | 0.0055 | [31 empty] | 72144.86 | 5863.87 | 0.27 | 0.01 | 5817 | 163 | 3257 | 149 | 28389.44 | 2589.61 | 97097.07 | 16032.38 | 0.29 | 0.05 | 6993 | 30 | 3781 | 399 | 37965.03 | 7389.21
02-J17-AC-L-C2A | 02-J17 | 02-J17-AC-L-C2 | 02-J17-AC-L-C2A | Limestone | SMT5 | January 17 |  | Lower Cretaceous | Zacatlán, SMT | AC4-Limestones |  | 614013 | 2200292 | 19.8956 | -97.9108 | 1695 | TUDA | dark grey | calicte filled 1 mm wide veins/joint, not continously | dark grey fine grained limestone, no fossils identifiable, some stylolites? Swarmy, irregular, some calcite migth filling older components, not identifiable | no | 30 | 76.3 | 29.8 | 141.351 | ideal cylindrical shape |  | 141.556 | 141.657 | 2.6232 | 0.0146 | [31 empty] | 64093.63 | 2142.36 | 0.34 | 0.02 | 6152 | 339 | 2997 | 28 | 23869.31 | 450.13 | 93177.17 | 2527.45 | 0.29 | 0.02 | 6806 | 87 | 3715 | 74 | 36210.87 | 1427.19
02-J17-AC-L-C3A | 02-J17 | 02-J17-AC-L-C3 | 02-J17-AC-L-C3A | Limestone | SMT5 | January 17 |  | Lower Cretaceous | Zacatlán, SMT | AC4-Limestones |  | 614013 | 2200292 | 19.8956 | -97.9108 | 1695 | TUDA | dark grey | calicte filled 1 mm wide veins/joint, not continously | dark grey fine grained limestone, no fossils identifiable, some stylolites? Swarmy, irregular, some calcite migth filling older components, not identifiable | no | 30 | 75.7 | 29.9 | 139.696 | ideal cylindrical shape |  | 139.89 | 140.006 | 2.6355 | 0.0135 | [31 empty] | 61470.15 | 1054.28 | 0.34 | 0.02 | 5965 | 204 | 2958 | 31 | 23011.89 | 487.22 | 86461.17 | 11165.42 | 0.3 | 0.04 | 6699 | 130 | 3550 | 293 | 33397.63 | 5173.16
03-J17-AC-L-C2A | 03-J17 | 03-J17-AC-L-C2 | 03-J17-AC-L-C2A | Limestone | SMT5 | January 17 |  | Lower Cretaceous | Zacatlán, SMT | AC4-Limestones |  | 614013 | 2200292 | 19.8956 | -97.9108 | 1695 | TUDA | dark grey | sealed cracks | dark grey fine grained limestone, no fossils identifiable, some stylolites? Swarmy, irregular, some calcite migth filling older components, not identifiable | no | 30 | 75.4 | 29.8 | 141.108 | ideal cylindrical shape |  | 141.216 | 141.294 | 2.6509 | 0.0068 | [31 empty] | 67260.43 | 1033.35 | 0.34 | 0.01 | 6265 | 201 | 3053 | 15 | 25030.76 | 251.74 | 92438.52 | 11314.74 | 0.33 | 0.04 | 7175 | 83 | 3623 | 273 | 34958.77 | 5118.03
03-J17-AC-L-C2B | 03-J17 | 03-J17-AC-L-C2 | 03-J17-AC-L-C2B | Limestone | SMT5 | January 17 |  | Lower Cretaceous | Zacatlán, SMT | AC4-Limestones |  | 614013 | 2200292 | 19.8956 | -97.9108 | 1695 | TUDA | dark grey | fine calcite vein, < 1 mm wide; a larger subvertical joint 1 mm wide | dark grey fine grained limestone, no fossils identifiable, some stylolites? Swarmy, irregular, some calcite migth filling older components, not identifiable | no | 30 | 25 | 29.9 | 47.023 | ideal cylindrical shape |  | 47.087 | 47.089 | 2.7049 | 0.0014 | 17.3843 | 0.009 | 2.6528 | 0.0045 | 17.7258 | 0.0304 | 1.926 | 0.097654 |  |  |  |  | 3.07 | 0.106 | 2.93 | 3.21 | 1.26 | 0.087 | 1.17 | 1.41 | 2.85 | 0.067 | 2.81 | 2.95 | 2.32 | 0.579 | 1.74 | 2.82 | 916.9046 |  |  | 161026.01 | 214222.71 |  |  | 6598 | 1685 | 3833 | 1679 |  |  | 153289.9 | 14648.95 | 0.33 | 0.02 | 9233 | 303 | 4639 | 250 | 57647.86 | 6023.03
03-J17-AC-L-C2C | 03-J17 | 03-J17-AC-L-C2 | 03-J17-AC-L-C2C | Limestone | SMT5 | January 17 |  | Lower Cretaceous | Zacatlán, SMT | AC4-Limestones |  | 614013 | 2200292 | 19.8956 | -97.9108 | 1695 | TUDA | dark grey | calicte filled 1 mm wide veins/joint, not continously | dark grey limestone, no fossils identifiable, some stylolites? Swarmy, irregular, some calcite migth filling older components, not identifiable | no | 30 | 24.2 | 29.6 | 45.147 | ideal cylindrical shape |  | 45.225 | 45.214 | 2.7002 | 0.0008 | 16.7198 | 0.005 | 2.6595 | 0.0063 | 16.9755 | 0.0402 | 1.506 | 0.16588 |  |  |  |  | 2.95 | 0.054 | 2.87 | 3.02 | 1.25 | 0.066 | 1.18 | 1.33 | 2.65 | 0.046 | 2.61 | 2.71 | 2.12 | 0.581 | 1.55 | 2.64 | 884.8158 |  |  | 61013.78 | 2664.44 | 0.4 | 0.03 | 6959 | 652 | 2837 | 62 | 21845.68 | 957.11 | 160127.4 | 22122.77 | 0.33 | 0.04 | 9506 | 82 | 4735 | 393 | 60297.67 | 9778.6
04-J17-AC-L-C01A | 04-J17 | 04-J17-AC-L-C01 | 04-J17-AC-L-C01A | Limestone | SMT5 | January 17 |  | Lower Cretaceous | Zacatlán, SMT | AC4-Limestones |  | 614071 | 2200293 | 19.8956 | -97.9103 | 1696 | TUDA | dark grey | calcite filled joint, 0.5 mm wide, subvertical, at the bottom surface, further calcite filled fissures subvertical through the sample, difficult to recocgnize | dark grey to medium grey mudstone, fine grained, no components identifiable | no | 35 | 23.05 | 34.1 | 56.024 | ideal cylindrical shape |  | 56.148 | 56.16 | 2.6717 | 0.0018 | 20.9694 | 0.0138 | 2.612 | 0.0039 | 21.4482 | 0.0322 | 2.232 | 0.065908 |  |  |  |  | 3.21 | 0.069 | 3.14 | 3.31 | 1.34 | 0.252 | 1.07 | 1.63 | 2.95 | 0.053 | 2.88 | 3 | 2.31 | 0.69 | 1.63 | 2.93 | 917.4265 |  |  | 47421 | 497.4 | 0.44 | 0 | 7731 | 164 | 2485 | 12 | 16438.97 | 162.48 | 146597.45 | 17726.07 | 0.36 | 0.03 | 9750 | 209 | 4555 | 305 | 53978.41 | 7566.78 | -0.02061 | 0.0015191
04-J17-AC-L-C01B | 04-J17 | 04-J17-AC-L-C01 | 04-J17-AC-L-C01B | Limestone | SMT5 | January 17 |  | Lower Cretaceous | Zacatlán, SMT | AC4-Limestones |  | 614071 | 2200293 | 19.8956 | -97.9103 | 1696 | TUDA | dark grey | calcite filled fissures subvertical through the sample, difficult to recocgnize | dark grey to medium grey mudstone, fine grained, no components identifiable, calcite filled joint | no | 35 | 22.6 | 34.1 | 54.951 | ideal cylindrical shape |  | 55.042 | 55.086 | 2.6743 | 0.0021 | 20.5476 | 0.0165 | 2.6502 | 0.0117 | 20.7346 | 0.0917 | 0.9 | 0.29289 | < 1 |  |  |  | 3.2 | 0.056 | 3.13 | 3.27 | 1.2 | 0.085 | 1.06 | 1.3 | 2.96 | 0.064 | 2.89 | 3.04 | 2.11 | 0.931 | 1.24 | 2.94 | 1001.9843 |  |  | 45473.02 | 816.52 | 0.45 | 0 | 7747 | 245 | 2430 | 19 | 15730.74 | 251.46 | [10 empty] | -0.009809 | 0.0055691
04-J17-AC-L-C01C | 04-J17 | 04-J17-AC-L-C01 | 04-J17-AC-L-C01C | Limestone | SMT5 | January 17 |  | Lower Cretaceous | Zacatlán, SMT | AC4-Limestones |  | 614071 | 2200293 | 19.8956 | -97.9103 | 1696 | TUDA | dark grey | some more calcite filled fissures subvertical through the sample, difficult to recocgnize | dark grey to medium grey mudstone, fine grained, no components identifiable, calcite filled joint | no | 35 | 25.1 | 34.1 | 60.901 | ideal cylindrical shape |  | 61.044 | 61.048 | 2.6747 | 0.0013 | 22.7691 | 0.01 | 2.6405 | 0.0034 | 23.0642 | 0.0034 | 1.278 | 0.027827 |  |  |  |  | 3.08 | 0.072 | 3 | 3.2 | 1.18 | 0.072 | 1.05 | 1.26 | 2.89 | 0.049 | 2.83 | 2.95 | 2.24 | 0.735 | 1.56 | 2.92 | 990.0922 |  |  | 110882.31 | 1570.65 | 0.33 | 0.01 | 7800 | 112 | 3967 | 26 | 41828.73 | 541.66 | 108410.29 | 9199.76 | 0.38 | 0.01 | 8740 | 147 | 3846 | 183 | 39317.55 | 3649.98 | -0.01478 | 0.0036187
04-J17-AC-L-C01D | 04-J17 | 04-J17-AC-L-C01 | 04-J17-AC-L-C01D | Limestone | SMT5 | January 17 |  | Lower Cretaceous | Zacatlán, SMT | AC4-Limestones |  | 614071 | 2200293 | 19.8956 | -97.9103 | 1696 | TUDA | dark grey | calcite filled joint, 0.3-0.5 mm wide, subvertical, at the bottom surface, some more calcite filled fissures subvertical through the sample, difficult to recocgnize | dark grey to medium grey mudstone, fine grained, no components identifiable, calcite filled joint | no | 35 | 24.9 | 34.85 | 59.748 | ideal cylindrical shape |  | 59.881 | 59.901 | 2.6839 | 0.0007 | 22.262 | 0.0056 | 2.6179 | 0.0018 | 22.8227 | 0.0163 | 2.458 | 0.034508 |  |  |  |  | 3.04 | 0.07 | 2.93 | 3.14 | 1.14 | 0.053 | 1.07 | 1.2 | 2.87 | 0.053 | 2.81 | 2.93 | 2.02 | 0.947 | 1.1 | 2.85 | 1013.7715 |  |  | 105046.64 | 5661.32 | 0.25 | 0.03 | 7138 | 430 | 4078 | 65 | 41857.83 | 1341.16 | 109704.77 | 12471.92 | 0.37 | 0.02 | 8615 | 236 | 3887 | 241 | 40040.11 | 4994.74 | -0.01826 | 0.0043123
05-J17-AC-L-C1A | 05-J17 | 05-J17-AC-L-C1 | 05-J17-AC-L-C1A | Marl | SMT5 | January 17 |  | Lower Cretaceous | Zacatlán, SMT | AC4-Limestones |  | 614071 | 2200293 | 19.8956 | -97.9089 | 1696 | TUDA | brown-grey | some fine fissures, not filled, uncontinous | brownish to grey argillaceous limestone, some 0.5 mm circular blackish spots on the botton surface close to fine fissures, some calcite spots, slight weathering, HCL reaction rather weak | no | 35 | 20.5 | 34 | 46.172 | ideal cylindrical shape |  | 47.488 | 47.465 | 2.6657 | 0.0036 | 17.3206 | 0.0231 | 2.5045 | 0.0066 | 18.4351 | 0.0193 | 6.045 | 0.027481 |  |  |  |  | 1.69 | 0.057 | 1.62 | 1.75 | 1.48 | 0.159 | 1.3 | 1.67 | 2.54 | 0.042 | 2.49 | 2.59 | 2.1 | 0.505 | 1.63 | 2.59 | 456.0386 |  |  | 1476.36 | 21.32 | 0.44 | 0.01 | 1411 | 89 | 454 | 2 |  |  | 14264.79 | 252.4 | 0.36 | 0.03 | 3076 | 259 | 1431 | 17 | 5255.6 | 127.94 | -0.01216 | 0.0030895
07-J17-AC-L-C2A | 07-J17 | 07-J17-AC-L-C2 | 07-J17-AC-L-C2A | Limestone | SMT6 | January 17 |  | Upper Cretaceous | Zacatlán, SMT | AC4-Limestones |  | 611631 | 2199847 | 19.8917 | -97.9336 | 1977 | TUDA | brownish-medium grey | fine calcite filled joint, <0.5 mm wide, subvertical at the bottom surface | brwonish, medium grey limestone with argillaceous component | no | 35 | 27.8 | 34.1 | 67.711 | ideal cylindrical shape |  | 67.846 | 67.849 | 2.6904 | 0.0008 | 25.1677 | 0.0075 | 2.682 | 0.005 | 25.2461 | 0.0473 | 0.31 | 0.12569 | < 1 |  |  |  | 3.23 | 0.095 | 3.12 | 3.37 | 1.7 | 0.083 | 1.58 | 1.82 | 3.18 | 0.081 | 3.1 | 3.29 | 2.68 | 0.671 | 1.85 | 3.29 | 709.4368 |  |  | 60241.31 | 6157.13 | 0.36 | 0.02 | 6142 | 269 | 2882 | 166 | 22224.17 | 2511.78 | 41108.41 | 17482.12 | 0.43 | 0.04 | 6825 | 95 | 2283 | 480 | 14486.68 | 6713.5 | -0.00806 | 0.0034128
07-J17-AC-L-C2B | 07-J17 | 07-J17-AC-L-C2 | 07-J17-AC-L-C2B | Limestone | SMT6 | January 17 |  | Upper Cretaceous | Zacatlán, SMT | AC4-Limestones |  | 611631 | 2199847 | 19.8917 | -97.9336 | 1977 | TUDA | brownish-medium grey | no | brwonish, medium grey limestone with argillaceous component, | no | 35 | 26.9 | 34.9 | 67.113 | ideal cylindrical shape |  | 67.254 | 67.243 | 2.699 | 0.0013 | 24.8655 | 0.0119 | 2.6889 | 0.0043 | 24.9593 | 0.0399 | 0.374 | 0.091383 | < 1 |  |  |  | 3.16 | 0.099 | 3.03 | 3.28 | 1.34 | 0.078 | 1.22 | 1.43 | 3.29 | 0.063 | 3.22 | 3.36 | 2.74 | 0.658 | 2.07 | 3.36 | 874.9566 |  |  | 43695.05 | 5239.77 | 0.28 | 0.06 | 4746 | 696 | 2552 | 93 | 17007.31 | 1266.57 | 40294.55 | 3506.84 | 0.38 | 0.01 | 5321 | 51 | 2326 | 113 | 14591.23 | 1375.25 | -0.0115 | 0.0015268
07-J17-AC-L-C3A | 07-J17 | 07-J17-AC-L-C3 | 07-J17-AC-L-C3A | Limestone | SMT6 | January 17 |  | Upper Cretaceous | Zacatlán, SMT | AC4-Limestones |  | 611631 | 2199847 | 19.8917 | -97.9336 | 1977 | TUDA | brownish-medium grey | no | brownish, medium grey limestone with argillaceous component, some flasers at the head surface, circular blackish components (<0.5 mm), rather a wackestone? | no | 35 | 21.7 | 34.1 | 51.589 | ideal cylindrical shape |  | 51.773 | 51.816 | 2.6778 | 0.0017 | 19.2655 | 0.0121 | 2.6278 | 0.0056 | 19.6317 | 0.0421 | 1.866 | 0.1232 |  |  |  |  | 2.89 | 0.187 | 2.69 | 3.08 | 1.38 | 0.109 | 1.26 | 1.49 | 3 | 0.063 | 2.95 | 3.09 | 2.52 | 0.517 | 1.93 | 2.96 | 794.2657 |  |  | 39897.76 | 2157.59 | 0.4 | 0.01 | 5786 | 262 | 2336 | 61 | 14224.32 | 737.09 | 92880.27 | 6980.41 | 0.34 | 0.03 | 7377 | 120 | 3618 | 169 | 34700.12 | 3297.14 | -0.00919 | 0.0017717
07-J17-AC-L-C3B | 07-J17 | 07-J17-AC-L-C3 | 07-J17-AC-L-C3B | Limestone | SMT6 | January 17 |  | Upper Cretaceous | Zacatlán, SMT | AC4-Limestones |  | 611631 | 2199847 | 19.8917 | -97.9336 | 1977 | TUDA | brownish-medium grey | no | brownish-medium grey limestone with argillacoues components | no | 35 | 25.2 | 34 | 61.293 | ideal cylindrical shape |  | 61.413 | 61.412 | 2.6919 | 0.0016 | 22.7697 | 0.0133 | 2.6577 | 0.004 | 23.062 | 0.0354 | 1.268 | 0.076633 |  |  |  |  | 3.02 | 0.198 | 2.74 | 3.22 | 1.34 | 0.134 | 1.1 | 1.45 | 3.14 | 0.088 | 3.05 | 3.26 | 2.69 | 0.447 | 2.3 | 3.11 | 847.1933 |  |  | 54898.56 | 6557.39 | 0.27 | 0.08 | 5275 | 931 | 2831 | 84 | 21497.59 | 1284.35 | 82309.2 | 12308.15 | 0.37 | 0.02 | 7340 | 230 | 3351 | 269 | 30136.62 | 4920.63 | -0.00688 | 0.0042897
07-J17-AC-L-C3C | 07-J17 | 07-J17-AC-L-C3 | 07-J17-AC-L-C3C | Limestone | SMT6 | January 17 |  | Upper Cretaceous | Zacatlán, SMT | AC4-Limestones |  | 611631 | 2199847 | 19.8917 | -97.9336 | 1977 | TUDA | brownish-medium grey | very fine calcite filled fissures at the head surface | brownish-medium grey limestone with argillacoues components | no | 35 | 25.1 | 34 | 61.037 | ideal cylindrical shape |  | 61.172 | 61.202 | 2.6922 | 0.0046 |  |  | 2.6723 | 0.0038 | 22.8399 | 0.0324 | 0.736 |  | < 1 |  |  |  | 2.76 | 0.099 | 2.62 | 2.89 | 1.29 | 0.037 | 1.24 | 1.33 | 3.07 | 0.101 | 2.97 | 3.2 | 2.41 | 0.855 | 1.63 | 3.2 | 800.6061 |  |  | 40641.85 | 2704.55 | 0.34 | 0.06 | 5016 | 855 | 2380 | 46 | 15186.33 | 592.87 | 107425.01 | 18681.26 | 0.26 | 0.09 | 7110 | 196 | 3992 | 487 | 43189.19 | 10680.22 | -0.00736 | 0.0048813
09-J17-AC-L-C2A | 09-J17 | 09-J17-AC-L-C2 | 09-J17-AC-L-C2A | Limestone | SMT6 | January 17 |  | Upper Cretaceous | Zacatlán, SMT | AC4-Limestones |  | 611631 | 2199847 | 19.8917 | -97.9336 | 1977 | TUDA | grey | no | medium grey, fine grained limestone, no components visible | yes | 25 | 75.6 | 25 | 98.82 | ideal cylindrical shape |  | 99.043 | 99.136 | 2.6044 | 0.0033 | [31 empty] | 81072.29 | 3620.2 | 0.1 | 0.04 | 5597 | 185 | 3712 | 29 | 36707.17 | 580.1 | 77123.79 | 12780.72 | 0.31 | 0.06 | 6535 | 57 | 3355 | 359 | 29573.47 | 6587.17
09-J17-AC-L-C2B | 09-J17 | 09-J17-AC-L-C2 | 09-J17-AC-L-C2B | Limestone | SMT6 | January 17 |  | Upper Cretaceous | Zacatlán, SMT | AC4-Limestones |  | 611631 | 2199847 | 19.8917 | -97.9336 | 1977 | TUDA | grey | fine calcite filled joints, vertical trough the plug, <0.5 mm | medium grey, fine grained limestone, no components visible | yes | 25 | 27 | 25 | 34.357 | ideal cylindrical shape |  | 34.553 | 34.543 | 2.6733 | 0.0011 | 12.852 | 0.0052 | 2.6529 | 0.0043 | 12.9504 | 0.0213 | 0.761 | 0.10008 | < 1 |  |  |  | 2.8 | 0.104 | 2.67 | 2.95 | 1.87 | 0.116 | 1.65 | 1.99 | 3.08 | 0.166 | 2.9 | 3.29 | 2.85 | 0.168 | 2.62 | 3.02 | 565.5198 |  |  | 33351.68 | 3565.9 | 0.34 | 0.08 | 4842 | 1062 | 2184 | 58 | 12376.76 | 654.7 | 45999.72 | 13024.02 | 0.44 | 0.02 | 7533 | 136 | 2435 | 345 | 16009.54 | 4778.67
11-J17-AC-PB-C2A | 11-J17 | 11-J17-AC-PB-C2 | 11-J17-AC-PB-C2A | Pyroclastic Breccia | SMT7 | January 17 |  | Pleistocene | Zacatlán, SMT | AC5-Volcanics |  | 611472 | 2202029 | 19.9114 | -97.935 | 2056 | TUDA | grey | no | medium grey, medium- coarse grained porphyric pyroclastic rock, phenocryst size 3 mm in length and smaller,color ranges from white to black, from macroscopic view the phenocryst are slightly rounded, no flow direction identifiable, some few 1 mm wide pores | no | 40 | 26.8 | 40 | 80.395 | ideal cylindrical shape |  | 83.963 | 83.74 | 2.6935 | 0.0022 | 29.8475 | 0.0249 | 2.3673 | 0.0037 | 33.9603 | 0.0534 | 12.019 | 0.07059 |  |  |  | 4.881e-18 | 1.81 | 0.046 | 1.72 | 1.84 | 0.89 | 0.079 | 0.84 | 1.05 | 2.2 | 0.045 | 2.14 | 2.24 | 1.6 | 0.662 | 0.98 | 2.21 | 853.5906 |  |  | 28910.83 | 1619.22 | 0.11 | 0.01 | 3624 | 32 | 2614 | 241 | 16437.91 | 3010.77 | 25360.12 | 3275.77 | 0.13 | 0.16 | 3290 | 36 | 2218 | 277 | 12401.68 | 2828.39 | 2.122 | 0.10053
11-J17-AC-PB-C2B | 11-J17 | 11-J17-AC-PB-C2 | 11-J17-AC-PB-C2B | Pyroclastic Breccia | SMT7 | January 17 |  | Pleistocene | Zacatlán, SMT | AC5-Volcanics |  | 611472 | 2202029 | 19.9114 | -97.935 | 2056 | TUDA | grey | no | medium grey, medium- coarse grained porphyric pyroclastic rock, phenocryst size 3 mm in length and smaller,color ranges from white to black, from macroscopic view the phenocryst are slightly rounded, no flow direction identifiable, some few 1 mm wide pores | no | 40 | 25.5 | 40 | 76.258 | ideal cylindrical shape |  | 79.627 | 79.698 | 2.6924 | 0.0029 | 28.324 | 0.03 | 2.3767 | 0.0009 | 32.0855 | 0.0124 | 11.725 | 0.050857 |  |  |  | 4.4094e-18 | 1.82 | 0.033 | 1.79 | 1.86 | 0.92 | 0.095 | 0.86 | 1.11 | 2.36 | 0.05 | 2.3 | 2.42 | 1.67 | 0.762 | 1 | 2.36 | 831.3579 |  |  | 28199.03 | 1166.2 | 0.07 | 0.04 | 3503 | 158 | 2443 | 243 | 14327.37 | 3053.8 | 19491 | 4267.44 | 0.31 | 0.07 | 3368 | 23 | 1721 | 233 | 7499.14 | 2055.04 | 2.131 | 0.062619
11-J17-AC-PB-C2C | 11-J17 | 11-J17-AC-PB-C2 | 11-J17-AC-PB-C2C | Pyroclastic Breccia | SMT7 | January 17 |  | Pleistocene | Zacatlán, SMT | AC5-Volcanics |  | 611472 | 2202029 | 19.9114 | -97.935 | 2056 | TUDA | grey | no | medium grey, medium- coarse grained porphyric pyroclastic rock, phenocryst size 3 mm in length and smaller,color ranges from white to black, from macroscopic view the phenocryst are slightly rounded, no flow direction identifiable, some few 1 mm wide pores | no | 40 | 23.4 | 40 | 70.043 | ideal cylindrical shape |  | 72.909 | 73.265 | 2.6895 | 0.0025 | 26.0427 | 0.0243 | 2.3493 | 0.0013 | 29.814 | 0.017 | 12.648 | 0.025108 |  |  |  | 2.3411e-18 | 1.74 | 0.041 | 1.7 | 1.79 | 0.87 | 0.1 | 0.78 | 1.06 | 2.22 | 0.051 | 2.16 | 2.27 | 1.57 | 0.697 | 0.96 | 2.19 | 849.4505 |  |  | 27779.35 | 3059.34 | 0.05 | 0.06 | 3629 | 120 | 2590 | 194 | 16062.88 | 2450.72 | 22491.85 | 1224.09 | 0.22 | 0.04 | 3222 | 9 | 1933 | 85 | 9260.09 | 827.13 | 2.006 | 0.1423
12-J17-AC-PC-C2A | 12-J17 | 12-J17-AC-PC-C2 | 12-J17-AC-PC-C2A | Pyroclastite | SMT8 | January 17 |  | Pleistocene | Zacatlán, SMT | AC5-Volcanics |  | 612815 | 2201115 | 19.9031 | -97.9222 | 2014 | TUDA | light grey to yellowish | no | light grey to yellowish, fine grained matrix, matrix supported, fragments of fedspar, quartz, mica, hornblende, pumice, and blocky lithoclasts with a size of up to 2 cm | yes | 30 | 76.1 | 29.6 | 118.164 | ideal cylindrical shape |  | 126.07 | 126.003 | 2.6288 | 0.0035 | [29 empty] | 691.2025 | 1589.7658 | 24232.76 | 381.61 | 0.18 | 0.01 | 3407 | 22 | 2137 | 26 | 10311.57 | 253.45 | 17008.11 | 3524.11 | 0.36 | 0.04 | 3294 | 32 | 1539 | 189 | 6298.79 | 1437.31
12-J17-AC-PC-C2B | 12-J17 | 12-J17-AC-PC-C2 | 12-J17-AC-PC-C2B | Pyroclastite | SMT8 | January 17 |  | Pleistocene | Zacatlán, SMT | AC5-Volcanics |  | 612815 | 2201115 | 19.9031 | -97.9222 | 2014 | TUDA | light grey to yellowish | no | light grey to yellowish, fine grained matrix, matrix supported, fragments of fedspar, quartz, mica, hornblende, pumice, and blocky lithoclasts with a size of up to 2 cm | yes | 30 | 19.9 | 29.7 | 28.595 | ideal cylindrical shape |  | 30.486 | 30.452 | 2.676 | 0.0041 | 10.6856 | 0.0163 | 2.291 | 0.0045 | 12.481 | 0.0249 | 14.384 | 0.042048 |  |  |  |  | 1.57 | 0.068 | 1.48 | 1.66 | 1.04 | 0.029 | 1.02 | 1.1 | 2.2 | 0.053 | 2.14 | 2.25 | 1.79 | 0.526 | 1.29 | 2.25 | 658.2611 | 691.2025 | 1589.7658 | 14609.29 | 661.85 | 0.38 | 0.01 | 3605 | 188 | 1599 | 33 | 5305.58 | 221.48 | 44836.48 | 6677.78 | 0.24 | 0.07 | 4709 | 50 | 2727 | 282 | 18261.64 | 3663.41
12-J17-AC-PC-C2C | 12-J17 | 12-J17-AC-PC-C2 | 12-J17-AC-PC-C2C | Pyroclastite | SMT8 | January 17 |  | Pleistocene | Zacatlán, SMT | AC5-Volcanics |  | 612815 | 2201115 | 19.9031 | -97.9222 | 2014 | TUDA | light grey to yellowish | no | light grey to yellowish, fine grained matrix, matrix supported, fragments of fedspar, quartz, mica, hornblende, pumice, and blocky lithoclasts with a size of up to 2 cm | yes | 30 | 24.5 | 29.7 | 35.137 | ideal cylindrical shape |  | 37.389 | 37.368 | 2.6841 | 0.0046 | 13.091 | 0.0223 | 2.2672 | 0.0026 | 15.4979 | 0.0182 | 15.531 | 0.037283 |  |  |  |  | 1.59 | 0.081 | 1.48 | 1.69 | 0.89 | 0.049 | 0.83 | 0.96 | 2.23 | 0.16 | 2.03 | 2.43 | 1.74 | 0.457 | 1.33 | 2.22 | 790.3552 | 691.2025 | 1589.7658 | 33958.58 | 1390.64 | 0.06 | 0.03 | 4080 | 72 | 2840 | 45 | 16707.14 | 526.89 | 34460.68 | 3095.76 | 0.29 | 0.03 | 4319 | 127 | 2349 | 133 | 13406.69 | 1473.38
12-J17-AC-PC-C2D | 12-J17 | 12-J17-AC-PC-C2 | 12-J17-AC-PC-C2D | Pyroclastite | SMT8 | January 17 |  | Pleistocene | Zacatlán, SMT | AC5-Volcanics |  | 612815 | 2201115 | 19.9031 | -97.9222 | 2014 | TUDA | light grey to yellowish | no | light grey to yellowish, fine grained matrix, matrix supported, fragments of fedspar, quartz, mica, hornblende, pumice, and blocky lithoclasts with a size of up to 2 cm | yes | 30 | 24.1 | 29.7 | 34.852 | ideal cylindrical shape |  | 37.068 | 37.026 | 2.6676 | 0.0027 | 13.065 | 0.013 | 2.2744 | 0.003 | 15.3233 | 0.0208 | 14.738 | 0.040012 |  |  |  |  | 1.45 | 0.056 | 1.35 | 1.52 | 0.9 | 0.044 | 0.85 | 0.96 | 2.06 | 0.083 | 2 | 2.18 | 1.7 | 0.361 | 1.28 | 2.01 | 705.9673 | 691.2025 | 1589.7658 | 23431.66 | 3083.23 | 0.2 | 0.07 | 3556 | 306 | 2246 | 325 | 10718.38 | 3405.4 | 44742.99 | 2638.2 | 0.21 | 0.05 | 4589 | 34 | 2762 | 140 | 18506.82 | 1932.78
13-J17-AC-PC-C2A | 13-J17 | 13-J17-AC-PC-C2 | 13-J17-AC-PC-C2A | Pyroclastite | SMT8 | January 17 |  | Pleistocene | Zacatlán, SMT | AC5-Volcanics |  | 612815 | 2201115 | 19.9031 | -97.9222 | 2014 | TUDA | light grey | no | light grey matrix including phenocrysts with a length of up to 1cm, looks like reworked material, unsorted/no flow direction, variable colors, some phenocrysts show zonation | no | 40 | 24.4 | 40 | 70.356 | ideal cylindrical shape |  | 73.366 | 73.467 | 2.667 | 0.0024 |  |  | 2.3112 | 0.001 | 30.4404 | 0.0139 | 13.338 |  |  |  |  | 1.585e-17 | 1.77 | 0.109 | 1.67 | 1.9 | 0.91 | 0.056 | 0.86 | 1.01 | 2.19 | 0.049 | 2.13 | 2.25 | 1.6 | 0.636 | 1.02 | 2.18 | 844.0918 |  |  | 27844.13 | 1343.78 | 0.02 | 0.02 | 3524 | 82 | 2572 | 91 | 15198.55 | 1064.78 | 23595.24 | 2695.31 | 0.16 | 0.1 | 3260 | 103 | 2048 | 187 | 10320.86 | 1762.22 | 3.021 | 0.14625
13-J17-AC-PC-C2B | 13-J17 | 13-J17-AC-PC-C2 | 13-J17-AC-PC-C2B | Pyroclastite | SMT8 | January 17 |  | Pleistocene | Zacatlán, SMT | AC5-Volcanics |  | 612815 | 2201115 | 19.9031 | -97.9222 | 2014 | TUDA | light grey | no | light grey matrix including phenocrysts with a length of up to 1cm, looks like reworked material, unsorted/no flow direction, variable colors, some phenocrysts show zonation | no | 40 | 25.7 | 39.9 | 72.829 | ideal cylindrical shape |  | 76.106 | 76.223 | 2.6736 | 0.0026 | 27.2405 | 0.0266 | 2.3021 | 0.0024 | 31.6349 | 0.0333 | 13.892 | 0.007767 |  |  |  | 2.0668e-17 | 1.8 | 0.074 | 1.74 | 1.93 | 0.98 | 0.053 | 0.94 | 1.08 | 2.17 | 0.071 | 2.07 | 2.24 | 1.63 | 0.684 | 1.03 | 2.24 | 795.3567 |  |  | 28175.86 | 3011.99 | 0.02 | 0.01 | 3537 | 196 | 2531 | 153 | 14569.36 | 1671.96 | 21141.85 | 997.31 | 0.18 | 0.03 | 3069 | 46 | 1918 | 68 | 8985.15 | 642.83 | 3.28 | 0.088318
13-J17-AC-PC-C2C | 13-J17 | 13-J17-AC-PC-C2 | 13-J17-AC-PC-C2C | Pyroclastite | SMT8 | January 17 |  | Pleistocene | Zacatlán, SMT | AC5-Volcanics |  | 612815 | 2201115 | 19.9031 | -97.9222 | 2014 | TUDA | light grey | no | light grey matrix including phenocrysts with a length of up to 1cm, looks like reworked material, unsorted/no flow direction, variable colors, some phenocrysts show zonation | no | 40 | 27.7 | 40 | 79.175 | ideal cylindrical shape |  | 83.631 | 83.627 | 2.6712 | 0.0033 | 29.6398 | 0.0366 | 2.3067 | 0.0024 | 34.3236 | 0.037 | 13.644 | 0.012541 |  |  |  | 2.1512e-17 | 1.8 | 0.108 | 1.7 | 1.96 | 0.91 | 0.097 | 0.83 | 1.09 | 2.33 | 0.119 | 2.23 | 2.45 | 1.71 | 0.603 | 1.16 | 2.23 | 859.7889 |  |  | 29659.75 | 2070.11 | 0.2 | 0.06 | 3827 | 155 | 2392 | 148 | 13058.52 | 1632.32 | 36408.63 | 6314.1 | 0.12 | 0.12 | 4008 | 55 | 2588 | 349 | 16604.89 | 4022.5 | 3.261 | 0.20792
13-J17-AC-PC-C2D | 13-J17 | 13-J17-AC-PC-C2 | 13-J17-AC-PC-C2D | Pyroclastite | SMT8 | January 17 |  | Pleistocene | Zacatlán, SMT | AC5-Volcanics |  | 612815 | 2201115 | 19.9031 | -97.9222 | 2014 | TUDA | light grey | no | light grey matrix including phenocrysts with a length of up to 1cm, looks like reworked material, unsorted/no flow direction, variable colors, some phenocrysts show zonation | no | 40 | 26 | 39.9 | 73.913 | ideal cylindrical shape |  | 76.785 | 77.333 | 2.6646 | 0.0023 | 27.7393 | 0.0237 | 2.3064 | 0.0026 | 32.0456 | 0.0363 | 13.439 | 0.018848 |  |  |  | 1.3941e-17 | 1.81 | 0.132 | 1.69 | 2.03 | 0.88 | 0.037 | 0.84 | 0.94 | 2.16 | 0.085 | 2.07 | 2.25 | 1.52 | 0.655 | 0.9 | 2.11 | 888.0524 |  |  | 27239.17 | 4273.22 | 0.09 | 0.02 | 3543 | 200 | 2448 | 57 | 13640.09 | 639.58 | 27595.09 | 3298.45 | 0.29 | 0.05 | 3899 | 60 | 2090 | 164 | 10714.34 | 1713.63 | 3.354 | 0.11654
13-J17-AC-PC-C2E | 13-J17 | 13-J17-AC-PC-C2 | 13-J17-AC-PC-C2E | Pyroclastite | SMT8 | January 17 |  | Pleistocene | Zacatlán, SMT | AC5-Volcanics |  | 612815 | 2201115 | 19.9031 | -97.9222 | 2014 | TUDA | light grey | no | light grey matrix including phenocrysts with a length of up to 1cm, looks like reworked material, unsorted/no flow direction, variable colors, some phenocrysts show zonation | no | 40 | 25.5 | 39.9 | 72.595 | ideal cylindrical shape |  | 76.147 | 76.134 | 2.6707 | 0.003 | 27.182 | 0.0306 | 2.2819 | 0.0014 | 31.8128 | 0.0199 | 14.556 | 0.035781 |  |  |  | 1.0222e-17 | 1.68 | 0.085 | 1.62 | 1.84 | 0.9 | 0.087 | 0.85 | 1.08 | 2.27 | 0.023 | 2.24 | 2.29 | 1.67 | 0.681 | 1.07 | 2.28 | 811.9432 |  |  | 33550.01 | 1161.55 | 0.03 | 0.01 | 3850 | 74 | 2716 | 47 | 16804.6 | 586.12 | 23092.27 | 2304.19 | 0.23 | 0.07 | 3361 | 69 | 1967 | 154 | 9437.9 | 1492.01 | 3.264 | 0.10865
14-J17-AC-L-C02A | 14-J17 | 14-J17-AC-L-C02 | 14-J17-AC-L-C02A | Limestone | SMT9 | January 17 |  | Upper Cretaceous | Zacatlán, SMT | AC4-Limestones |  | 614166 | 2203614 | 19.9256 | -97.9092 | 2158 | TUDA | grey to ochre | sealed cracks | inhomogeneous, very fine grained limestone, partially grey and ochre, respectively, cracks filled with white material | yes | 25 | 75.5 | 27.6 | 121.043 | ideal cylindrical shape |  | 121.135 | 121.141 | 2.6361 | 0.0044 | [31 empty] | 76936.82 | 16839.33 | 0.21 | 0.11 | 5809 | 423 | 3441 | 487 | 32281.96 | 8594.51 | 89172.2 | 1140.03 | 0.3 | 0 | 6772 | 61 | 3604 | 23 | 34233.07 | 427.41
14-J17-AC-L-C03A | 14-J17 | 14-J17-AC-L-C03 | 14-J17-AC-L-C03A | Limestone | SMT9 | January 17 |  | Upper Cretaceous | Zacatlán, SMT | AC4-Limestones |  | 614166 | 2203614 | 19.9256 | -97.9092 | 2158 | TUDA | grey to ochre | sealed cracks | inhomogeneous, very fine grained limestone, partially grey and ochre, respectively, cracks filled with white material | yes | 25 | 76.3 | 27.8 | 123.271 | ideal cylindrical shape |  | 123.38 | 123.365 | 2.651 | 0.0087 | [31 empty] | 95274.55 | 3546.26 | 0.14 | 0.05 | 6156 | 228 | 3955 | 31 | 41652.55 | 658.78 | 81550.13 | 3770.87 | 0.34 | 0.02 | 6841 | 130 | 3393 | 102 | 30546.32 | 1838.36
15-J17-AC-L-C1A | 15-J17 | 15-J17-AC-L-C1 | 15-J17-AC-L-C1A | Argillite/Argillitic limestone | SMT10 | January 17 |  | Upper Cretaceous | Zacatlán, SMT | AC4-Limestones |  | 615297 | 2204082 | 19.9297 | -97.8983 | 2356 | TUDA | light grey to yellowish | distinct 1 mm wide calcite filled joints, cutting the sample subvertical from the bottom surface, some more fine calcite filled fissures | brownish-grey, fine grained argillaceous limestone, strong reaction with HCL, some circular blakish components (<0.5 mm), flasers | yes | 30 | 22.5 | 29.8 | 40.868 | ideal cylindrical shape |  | 41.423 | 41.419 | 2.678 | 0.0029 | 15.2606 | 0.0165 | 2.6074 | 0.0023 | 15.6733 | 0.0139 | 2.632 | 0.019457 |  |  |  |  | 1.73 | 0.094 | 1.59 | 1.86 | 1.31 | 0.036 | 1.24 | 1.33 | 2.32 | 0.088 | 2.21 | 2.41 | 2.01 | 0.43 | 1.49 | 2.41 | 505.8004 | 729.9641 | 1897.9066 | 2869.15 | 272.61 | 0.43 | 0.01 | 1759 | 34 | 620 | 33 | 1004.93 | 101.26 | 10142.73 | 1289.79 | 0.25 | 0.09 | 2202 | 123 | 1242 | 118 | 4092.19 | 773.26
15-J17-AC-L-C1B | 15-J17 | 15-J17-AC-L-C1 | 15-J17-AC-L-C1B | Argillite/Argillitic limestone | SMT10 | January 17 |  | Upper Cretaceous | Zacatlán, SMT | AC4-Limestones |  | 615297 | 2204082 | 19.9297 | -97.8983 | 2356 | TUDA | light grey to yellowish | fine calcite filled fissures | brownish-grey, fine grained argillaceous limestone, strong reaction with HCL, some circular blakish components (<0.5 mm), flasers | yes | 30 | 17.9 | 29.8 | 29.138 | ideal cylindrical shape |  | 29.462 | 29.454 | 2.6897 | 0.0026 | 10.8332 | 0.0103 | 2.661 | 0.0085 | 10.9497 | 0.0352 | 1.064 | 0.18456 |  |  |  |  | 1.91 | 0.107 | 1.81 | 2.06 | 1.25 | 0.046 | 1.17 | 1.3 | 2.26 | 0.08 | 2.18 | 2.34 | 2.09 | 0.284 | 1.8 | 2.34 | 576.0302 | 729.9641 | 1897.9066 | [10 empty] | 49436.94 | 6112.5 | 0.31 | 0.04 | 5128 | 471 | 2653 | 176 | 18872.01 | 2523.49
15-J17-AC-L-C1C | 15-J17 | 15-J17-AC-L-C1 | 15-J17-AC-L-C1C | Argillite/Argillitic limestone | SMT10 | January 17 |  | Upper Cretaceous | Zacatlán, SMT | AC4-Limestones |  | 615297 | 2204082 | 19.9297 | -97.8983 | 2356 | TUDA | light grey to yellowish | fine calcite filled fissures | brownish-grey, fine grained argillaceous limestone, strong reaction with HCL, some circular blakish components (<0.5 mm), flasers | yes | 30 | 24.53 | 29.8 | 43.961 | ideal cylindrical shape |  | 44.598 | 44.57 | 2.6798 | 0.0029 | 16.4047 | 0.0178 | 2.6268 | 0.0047 | 16.7351 | 0.0303 | 1.975 | 0.063584 |  |  |  |  | 1.92 | 0.574 | 1.39 | 2.48 | 1.21 | 0.123 | 1.08 | 1.33 | 2.16 | 0.296 | 1.88 | 2.47 | 1.88 | 0.037 | 1.85 | 1.93 | 606.0951 | 729.9641 | 1897.9066 | 3469.39 | 234.27 | 0.42 | 0.01 | 1843 | 83 | 690 | 26 | 1224.44 | 92.07 | 21737 | 3203.48 | 0.35 | 0.02 | 3633 | 93 | 1742 | 140 | 8069.63 | 1343.49
15-J17-AC-L-C1D | 15-J17 | 15-J17-AC-L-C1 | 15-J17-AC-L-C1D | Argillite/Argillitic limestone | SMT10 | January 17 |  | Upper Cretaceous | Zacatlán, SMT | AC4-Limestones |  | 615297 | 2204082 | 19.9297 | -97.8983 | 2356 | TUDA | light grey to yellowish | no | brownish-grey, fine grained argillaceous limestone, strong reaction with HCL, some circular blakish components (<0.5 mm), flasers, silky shine on a normal surface (not sawn) | yes | 30 | 19.3 | 29.9 | 46.099 | ideal cylindrical shape |  | 46.524 | 46.531 | 2.6829 | 0.0009 | 17.1822 | 0.0055 | 2.6346 | 0.0051 | 17.4973 | 0.0341 | 1.799 | 0.12882 |  |  |  |  | 2.37 | 0.019 | 2.35 | 2.4 | 1.24 | 0.051 | 1.18 | 1.31 | 2.3 | 0.038 | 2.27 | 2.35 | 2.15 | 0.18 | 1.89 | 2.28 | 725.1552 | 729.9641 | 1897.9066 | 11016.83 | 1123.27 | 0.24 | 0.06 | 1964 | 40 | 1144 | 85 | 4471.84 | 665.1 | 13142.01 | 504.07 | 0.13 | 0.05 | 2277 | 84 | 1481 | 4 | 5821.62 | 34.21
15-J17-AC-L-C1E | 15-J17 | 15-J17-AC-L-C1 | 15-J17-AC-L-C1E | Argillite/Argillitic limestone | SMT10 | January 17 |  | Upper Cretaceous | Zacatlán, SMT | AC4-Limestones |  | 615297 | 2204082 | 19.9297 | -97.8983 | 2356 | TUDA | light grey to yellowish | some more fine calcite filled fissures | brownish-grey, fine grained argillaceous limestone, strong reaction with HCL, some circular blakish components (<0.5 mm), flasers | yes | 30 | 13.7 | 29.7 | 24.932 | ideal cylindrical shape |  | 25.144 | 25.132 | 2.694 | 0.0015 |  |  | 2.674 | 0.0036 | 9.3236 | 0.0126 | 0.74 |  | < 1 | [20 empty] | 729.9641 | 1897.9066 | 11438.07 | 2167.03 | 0.33 | 0.05 | 2580 | 115 | 1277 | 147 | 4334.5 | 969.44 | 37071.52 | 4458.85 | 0.43 | 0.01 | 6121 | 187 | 2200 | 140 | 13017.15 | 1669.17
15-J17-AC-L-C1F | 15-J17 | 15-J17-AC-L-C1 | 15-J17-AC-L-C1F | Argillite/Argillitic limestone | SMT10 | January 17 |  | Upper Cretaceous | Zacatlán, SMT | AC4-Limestones |  | 615297 | 2204082 | 19.9297 | -97.8983 | 2356 | TUDA | light grey to yellowish | 0.5 mm wide calcite filled joints, cutting the sample subvertical from the bottom surface, some more fine calcite filled fissures | brownish-grey, fine grained argillaceous limestone, strong reaction with HCL, some circular blakish components (<0.5 mm), flasers | yes | 30 | 17.1 | 27.7 | 28.528 | ideal cylindrical shape |  | 28.623 | 28.645 | 2.6953 | 0.0018 | 10.5845 | 0.0066 | 2.6701 | 0.0083 | 10.684 | 0.0332 | 0.932 | 0.19643 | < 1 |  |  |  | 3.68 | 0.722 | 3 | 4.38 | 1.66 | 0.49 | 1.2 | 2.24 | 3.34 | 0.777 | 2.66 | 4.09 | 2.86 | 1.34 | 1.7 | 4.09 | 831.1062 | 729.9641 | 1897.9066 | 62837.34 | 14457.82 | 0.35 | 0.02 | 6021 | 600 | 2884 | 330 | 23296.72 | 5532.82 | 130270.45 | 5379.05 | 0.37 | 0.01 | 9389 | 198 | 4205 | 94 | 47402.61 | 2107.54
16-J17-LH-GD-C1A | 16-J17 | 16-J17-LH-GD-C1 | 16-J17-LH-GD-C1A | Granodiorite | Las Minas1 | January 17 |  | Miocene | Las Minas | Unit G4-Pre-volcanic basement | U9_Basement | 694729 | 2179041 | 19.6972 | -97.1422 | 1444 | TUDA | white-grey-beige | no | granodiorite with muscovite | no | 30 | 24.4 | 29.8 | 42.964 | ideal cylindrical shape |  | 43.595 | 43.599 | 2.6446 | 0.0021 | 16.2461 | 0.0128 | 2.5198 | 0.0028 | 17.0499 | 0.0192 | 4.715 | 0.028611 |  |  |  |  | 1.84 | 0.032 | 1.8 | 1.88 | 0.92 | 0.016 | 0.89 | 0.93 | 2.18 | 0.051 | 2.14 | 2.24 | 1.8 | 0.437 | 1.34 | 2.2 | 798.4065 |  |  | 24828.75 | 4045.69 | 0.18 | 0.07 | 3305 | 350 | 2124 | 338 | 11630.99 | 4023.54 | 42029.94 | 14844.98 | 0.3 | 0.11 | 4876 | 156 | 2498 | 553 | 16640.29 | 7250.23
16-J17-LH-GD-C1B | 16-J17 | 16-J17-LH-GD-C1 | 16-J17-LH-GD-C1B | Granodiorite | Las Minas1 | January 17 |  | Miocene | Las Minas | Unit G4-Pre-volcanic basement | U9_Basement | 694729 | 2179041 | 19.6972 | -97.1422 | 1444 | TUDA | white-grey-beige | no | granodiorite with muscovite | no | 30 | 21.6 | 29.75 | 37.655 | ideal cylindrical shape |  | 38.189 | 38.157 | 2.647 | 0.0016 | 14.2255 | 0.0086 | 2.5721 | 0.004 | 14.6394 | 0.0231 | 2.827 | 0.076244 |  |  |  |  | 1.78 | 0.063 | 1.7 | 1.86 | 1.03 | 0.04 | 0.98 | 1.08 | 2.31 | 0.119 | 2.14 | 2.4 | 1.83 | 0.657 | 1.15 | 2.4 | 675.751 |  |  | 33490.67 | 7438.84 | 0.15 | 0.16 | 4024 | 210 | 2799 | 404 | 19991.15 | 5197.46 | 57405.06 | 4837.86 | 0.28 | 0.02 | 5348 | 107 | 2930 | 149 | 22368.08 | 2249.63
17-J17-LH-SK-C1A | 17-J17 | 17-J17-LH-SK-C1 | 17-J17-LH-SK-C1A | Skarn | Las Minas2 | January 17 |  | Miocene | Las Minas | Unit G4-Pre-volcanic basement | U9_Basement | 694443 | 2178546 | 19.6928 | -97.145 | 1435 | TUDA | green | no | skarn, exoskarn, no reaction with HCL, dark green to medium green, golden pyrite spread over the matrix, some zones with small pores <1 mm -> some weathering with iron precipitation, highly variable matrix, some small sections still resembling the original granite, contains eventually some magnetite, but not clearly visible like in other samples | no | 40 | 23.9 | 39.9 | 84.279 | ideal cylindrical shape |  | 86.087 | 86.188 | 3.0275 | 0.001 | 27.8377 | 0.009 | 2.7777 | 0.0038 | 30.3412 | 0.042 | 8.25 | 0.079712 |  |  |  | 6.8607e-16 | 4.98 | 0.31 | 4.53 | 5.36 | 1.81 | 0.143 | 1.65 | 2.08 | 4.61 | 0.132 | 4.48 | 4.74 | 3.38 | 1.543 | 1.93 | 4.74 | 987.4477 |  |  | 47814.9 | 5975.23 | 0.38 | 0.02 | 5626 | 350 | 2476 | 160 | 17359.17 | 2269.03 | 96001.32 | 17041.51 | 0.3 | 0.05 | 6812 | 445 | 3582 | 377 | 37025.24 | 7277.04 | 11.72 | 0.41042
17-J17-LH-SK-C1B | 17-J17 | 17-J17-LH-SK-C1 | 17-J17-LH-SK-C1B | Skarn | Las Minas2 | January 17 |  | Miocene | Las Minas | Unit G4-Pre-volcanic basement | U9_Basement | 694443 | 2178546 | 19.6928 | -97.145 | 1435 | TUDA | green | no | skarn, exoskarn, no reaction with HCL, dark green to medium green, golden pyrite spread over the matrix, some zones with small pores <1 mm -> some weathering with iron precipitation, highly variable matrix, some small sections still resembling the original granite, contains eventually some magnetite, but not clearly visible like in other samples | no | 40 | 24.1 | 40 | 82.622 | ideal cylindrical shape |  | 85.877 | 85.835 | 3.0899 | 0.0016 | 26.7393 | 0.0139 | 2.6996 | 0.0047 | 30.6053 | 0.0534 | 12.631 | 0.086446 |  |  |  | 1.1804e-16 | 4.41 | 0.934 | 3.48 | 5.48 | 1.58 | 0.401 | 1.17 | 2.17 | 4.6 | 0.396 | 4.25 | 5.05 | 2.92 | 1.566 | 1.48 | 4.3 | 1033.3532 |  |  | 74237.56 | 7335.45 | 0.21 | 0.04 | 5566 | 197 | 3346 | 210 | 30666.47 | 3908.32 | 111192.5 | 790.79 | 0.14 | 0.02 | 6427 | 53 | 4153 | 37 | 48733.22 | 876.09 | 10.778 | 0.73602
17-J17-LH-SK-C1C | 17-J17 | 17-J17-LH-SK-C1 | 17-J17-LH-SK-C1C | Skarn | Las Minas2 | January 17 |  | Miocene | Las Minas | Unit G4-Pre-volcanic basement | U9_Basement | 694443 | 2178546 | 19.6928 | -97.145 | 1435 | TUDA | green | no | skarn, exoskarn, no reaction with HCL, dark green to medium green, golden pyrite spread over the matrix, some zones with small pores <1 mm -> some weathering with iron precipitation, highly variable matrix, some small sections still resembling the original granite, contains eventually some magnetite, but not clearly visible like in other samples | no | 40 | 22.1 | 39.9 | 79.035 | ideal cylindrical shape |  | 82.858 | 82.806 | 3.3456 | 0.0011 | 23.6237 | 0.0077 | 2.8143 | 0.0017 | 28.0826 | 0.0176 | 15.878 | 0.02092 |  |  |  | 1.4743e-15 | 3.95 | 1.434 | 2.62 | 5.77 | 1.94 | 0.85 | 1.18 | 3.1 | 5.25 | 1.8 | 3.7 | 7.07 | 3.33 | 0.429 | 2.95 | 3.72 | 724.6764 |  |  | 38080.9 | 1676.57 | 0.32 | 0.02 | 4374 | 282 | 2246 | 32 | 14432.74 | 415.38 | 76530.36 | 11758.84 | 0.17 | 0.08 | 5314 | 104 | 3320 | 368 | 33097.86 | 6735.54 | 17.85 | 2.8336
17-J17-LH-SK-C2A | 17-J17 | 17-J17-LH-SK-C2 | 17-J17-LH-SK-C2A | Skarn | Las Minas2 | January 17 |  | Miocene | Las Minas | Unit G4-Pre-volcanic basement | U9_Basement | 694443 | 2178546 | 19.6928 | -97.145 | 1435 | TUDA | green | no | skarn, exoskarn, no reaction with HCL, dark green to medium green, golden pyrite spread over the matrix, some zones with small pores <1 mm -> some weathering with iron precipitation, highly variable matrix, some small sections still resembling the original granite, contains eventually some magnetite, but not clearly visible like in other samples | no | 40 | 25 | 39.9 | 82.475 | ideal cylindrical shape |  | 84.845 | 84.739 | 2.9398 | 0.0015 | 28.055 | 0.0139 | 2.5959 | 0.0046 | 31.7707 | 0.0565 | 11.696 | 0.094167 |  |  |  | 1.8308e-16 | 3.06 | 0.157 | 2.88 | 3.26 | 1.46 | 0.083 | 1.35 | 1.58 | 3.46 | 0.252 | 3.23 | 3.75 | 2.35 | 1.047 | 1.41 | 3.28 | 809.1445 |  |  | 54894.76 | 6486.7 | 0.08 | 0.07 | 4650 | 272 | 3213 | 48 | 27260.39 | 811.65 | 33055.08 | 10973.36 | 0.42 | 0.03 | 5784 | 161 | 2046 | 397 | 11675.61 | 4052.95 | 4.565 | 1.1371
17-J17-LH-SK-C2B | 17-J17 | 17-J17-LH-SK-C2 | 17-J17-LH-SK-C2B | Skarn | Las Minas2 | January 17 |  | Miocene | Las Minas | Unit G4-Pre-volcanic basement | U9_Basement | 694443 | 2178546 | 19.6928 | -97.145 | 1435 | TUDA | green | no | skarn, exoskarn, no reaction with HCL, dark green to medium green, golden pyrite spread over the matrix, some zones with small pores <1 mm -> some weathering with iron precipitation, highly variable matrix, some small sections still resembling the original granite, contains eventually some magnetite, but not clearly visible like in other samples | no | 40 | 24.3 | 39.9 | 80.145 | ideal cylindrical shape |  | 82.441 | 82.412 | 2.9095 | 0.0015 | 27.5462 | 0.0144 | 2.5791 | 0.0024 | 31.0743 | 0.0296 | 11.354 | 0.035669 |  |  |  | 5.9008e-16 | 2.78 | 0.28 | 2.49 | 3.05 | 1.45 | 0.145 | 1.3 | 1.65 | 3.68 | 0.323 | 3.35 | 3.99 | 2.5 | 1.046 | 1.58 | 3.46 | 743.6069 |  |  | 60748.72 | 10382.76 | 0.2 | 0.06 | 5094 | 452 | 3203 | 93 | 27101.71 | 1600.35 | 91462.97 | 627.93 | 0.11 | 0.02 | 5907 | 42 | 3918 | 41 | 41347.54 | 864.3 | 3.645 | 0.82982
17-J17-LH-SK-C2C | 17-J17 | 17-J17-LH-SK-C2 | 17-J17-LH-SK-C2C | Skarn | Las Minas2 | January 17 |  | Miocene | Las Minas | Unit G4-Pre-volcanic basement | U9_Basement | 694443 | 2178546 | 19.6928 | -97.145 | 1435 | TUDA | green | no | skarn, exoskarn, no reaction with HCL, dark green to medium green, golden pyrite spread over the matrix, some zones with small pores <1 mm -> some weathering with iron precipitation, highly variable matrix, some small sections still resembling the original granite, contains eventually some magnetite, but not clearly visible like in other samples | no | 40 | 21 | 40 | 67.705 | ideal cylindrical shape |  | 69.564 | 69.619 | 2.9921 | 0.0008 | 22.6281 | 0.0064 | 2.7064 | 0.0056 | 25.0166 | 0.0518 | 9.548 | 0.13392 |  |  |  | 3.9967e-17 | 3.34 | 0.188 | 3.12 | 3.62 | 1.38 | 0.073 | 1.24 | 1.44 | 3.99 | 0.101 | 3.91 | 4.13 | 2.61 | 1.546 | 1.19 | 3.98 | 897.024 |  |  | 40742.65 | 6750.23 | 0.4 | 0.01 | 5749 | 661 | 2377 | 205 | 14598.51 | 2397.92 | 141069.35 | 15632.93 | 0.21 | 0.09 | 7661 | 182 | 4561 | 416 | 58639.71 | 10885.92 | 6.377 | 0.54667
18-J17-LH-GD-C1A | 18-J17 | 18-J17-LH-GD-C1 | 18-J17-LH-GD-C1A | Granodiorite | Las Minas2 | January 17 |  | Miocene | Las Minas | Unit G4-Pre-volcanic basement | U9_Basement | 694443 | 2178546 | 19.6928 | -97.145 | 1435 | TUDA | light grey-green | fine fissures | white, grey, greenish, granodiorite | no | 40 | 25.9 | 39.9 | 84.326 | ideal cylindrical shape |  | 85.083 | 85.155 | 2.6759 | 0.0005 | 31.5133 | 0.0057 | 2.6314 | 0.0063 | 32.0456 | 0.0767 | 1.661 | 0.17811 |  |  |  | 3.0758e-18 | 1.81 | 0.088 | 1.72 | 1.94 | 0.91 | 0.024 | 0.88 | 0.94 | 2.18 | 0.052 | 2.11 | 2.23 | 1.7 | 0.51 | 1.23 | 2.17 | 753.3894 |  |  | 66916.53 | 8328.97 | 0.12 | 0.08 | 5177 | 456 | 3423 | 77 | 30541.91 | 1374.71 | 86007.93 | 17445.83 | 0.25 | 0.1 | 6418 | 95 | 3605 | 521 | 34989.12 | 10176.15 | 1.552 | 0.061788
18-J17-LH-GD-C1B | 18-J17 | 18-J17-LH-GD-C1 | 18-J17-LH-GD-C1B | Granodiorite | Las Minas2 | January 17 |  | Miocene | Las Minas | Unit G4-Pre-volcanic basement | U9_Basement | 694443 | 2178546 | 19.6928 | -97.145 | 1435 | TUDA | light grey-green | fine fissures | white, grey, greenish, granodiorite | no | 40 | 27.8 | 40 | 89.226 | ideal cylindrical shape |  | 90.047 | 89.972 | 2.6875 | 0.001 |  |  | 2.5985 | 0.0064 | 34.3376 | 0.0848 | 3.312 |  |  |  |  | 3.0081e-19 | 1.74 | 0.088 | 1.64 | 1.86 | 0.92 | 0.057 | 0.83 | 0.98 | 2.15 | 0.071 | 2.05 | 2.22 | 1.68 | 0.482 | 1.24 | 2.14 | 730.688 |  |  | 74054.47 | 3680.29 | 0.03 | 0.03 | 5416 | 95 | 3765 | 153 | 36282.24 | 2953.44 | 85585.16 | 4727.78 | 0.19 | 0.09 | 6034 | 98 | 3705 | 230 | 36230.71 | 4588.94 | 1.493 | 0.061653
18-J17-LH-GD-C2A | 18-J17 | 18-J17-LH-GD-C2 | 18-J17-LH-GD-C2A | Granodiorite | Las Minas2 | January 17 |  | Miocene | Las Minas | Unit G4-Pre-volcanic basement | U9_Basement | 694443 | 2178546 | 19.6928 | -97.145 | 1435 | TUDA | light grey-green | fine fissures | white, grey, greenish, granodiorite, some pyrite | no | 30 | 28.8 | 29.9 | 52.19 | ideal cylindrical shape |  | 52.633 | 52.587 | 2.6691 | 0.0015 | 19.5535 | 0.0107 | 2.6128 | 0.0088 | 19.9746 | 0.0674 | 2.108 | 0.22324 |  |  |  |  | 1.97 | 0.014 | 1.95 | 1.99 | 1.05 | 0.034 | 1 | 1.08 | 2.21 | 0.089 | 2.11 | 2.29 | 1.73 | 0.591 | 1.07 | 2.29 | 719.2035 |  |  | 71034.12 | 4743.86 | 0.04 | 0.04 | 5297 | 114 | 3717 | 146 | 35719.37 | 2744.31 | 116816.46 | 10141.6 | 0.16 | 0.06 | 6936 | 161 | 4382 | 324 | 50790.89 | 7450
18-J17-LH-GD-C2B | 18-J17 | 18-J17-LH-GD-C2 | 18-J17-LH-GD-C2B | Granodiorite | Las Minas2 | January 17 |  | Miocene | Las Minas | Unit G4-Pre-volcanic basement | U9_Basement | 694443 | 2178546 | 19.6928 | -97.145 | 1435 | TUDA | light grey-green | fine fissures | white, grey, greenish, granodiorite, some pyrite | no | 30 | 27.22 | 29.9 | 49.072 | ideal cylindrical shape |  | 49.59 | 49.562 | 2.6859 | 0.0012 | 18.27 | 0.008 | 2.5915 | 0.0037 | 18.9353 | 0.0274 | 3.512 | 0.079269 |  |  |  |  | 1.91 | 0.018 | 1.89 | 1.94 | 0.97 | 0.041 | 0.92 | 1.02 | 2.12 | 0.036 | 2.08 | 2.16 | 1.82 | 0.372 | 1.4 | 2.16 | 760.9392 |  |  | 39707.2 | 1551.67 | 0.31 | 0.02 | 4645 | 204 | 2428 | 44 | 15153.33 | 557.78 | 92949.56 | 9419.09 | 0.3 | 0.05 | 6901 | 109 | 3696 | 246 | 36000.55 | 4656.03
20-J17-LH-MA-C3A | 20-J17 | 20-J17-LH-MA-C3 | 20-J17-LH-MA-C3A | Marble | Las Minas3 | January 17 |  | Miocene | Las Minas | Unit G4-Pre-volcanic basement | U9_Basement | 694419 | 2178084 | 19.6886 | -97.1453 | 1464 | TUDA | white | no | white, corase crystalline marble | no | 30 | 75.8 | 29.9 | 141.062 | ideal cylindrical shape |  | 141.441 | 141.394 | 2.6572 | 0.0109 | [31 empty] | 35817.35 | 622 | 0.23 | 0.01 | 3973 | 69 | 2339 | 17 | 14507.17 | 206.63 | 67240.1 | 3108.64 | 0.37 | 0.01 | 6635 | 112 | 3042 | 75 | 24600.18 | 1218.79
20-J17-LH-MA-C3B | 20-J17 | 20-J17-LH-MA-C3 | 20-J17-LH-MA-C3B | Marble | Las Minas3 | January 17 |  | Miocene | Las Minas | Unit G4-Pre-volcanic basement | U9_Basement | 694419 | 2178084 | 19.6886 | -97.1453 | 1464 | TUDA | white | no | white, corase crystalline marble | no | 30 | 29.44 | 29.76 | 45.251 | ideal cylindrical shape |  | 45.434 | 45.419 | 2.7093 | 0.0015 | 16.7022 | 0.0094 | 2.6859 | 0.0031 | 16.8472 | 0.0196 | 0.861 | 0.055161 | < 1 |  |  |  | 2.91 | 0.156 | 2.75 | 3.16 | 1.03 | 0.077 | 0.9 | 1.1 | 2.79 | 0.108 | 2.69 | 2.93 | 2.23 | 0.555 | 1.71 | 2.73 | 1057.5843 |  |  | 31261.99 | 2788.8 | 0.3 | 0.02 | 4385 | 289 | 2328 | 95 | 11998.99 | 976.46 | 411172.35 | 438232.32 | 0.42 | 0.47 | 8804 | 1693 | 6577 | 1868 | 124095.24 | 78478.75
22-J17-LH-SK-C1A | 22-J17 | 22-J17-LH-SK-C1 | 22-J17-LH-SK-C1A | Hematite-Skarn | Las Minas6 | January 17 |  | Miocene | Las Minas | Unit G4-Pre-volcanic basement | U9_Basement | 694365 | 2177684 | 19.685 | -97.1458 | 1485 | TUDA | red | fine joints healded | dark red, orange, grey hematite skarn, no HCL raction - belongs rather to exoskarn, quartz, pyrite, some small pores | no | 30 | 77.3 | 29.9 | 142.338 | ideal cylindrical shape |  | 143.292 | 143.267 | 2.6685 | 0.0062 | [31 empty] | 31070.21 | 8755.11 | 0.4 | 0.06 | 5183 | 758 | 2048 | 327 | 11233.61 | 3637.89 | 89298.05 | 6411.14 | 0.07 | 0.09 | 5865 | 79 | 3957 | 289 | 41965.29 | 5905.01
LH02-M17-LH-L-C1A | LH02-M17 | LH02-M17-LH-L-C1 | LH02-M17-LH-L-C1A | Limestone | Cacaloco | May 17 |  | Cretaceous | Los Humeros | Unit G4-Pre-volcanic basement | U9_Basement | 658114.5 | 2161877.7 | 19.5454 | -97.4929 | 2369.9 | TUDA | grey | several calcite filled joints/fissures, calcite is medium to coarse crystalline, on the first view barely recognizable, parallel to the mantle surface | medium grey mudstone, fine grained | no | 40 | 28 | 39.6 | 91.668 | cylindrical shape with broken edge |  | 91.896 | 91.925 | 2.7017 | 0.0002 | 33.9296 | 0.0029 | 2.6366 | 0.0046 | 34.7667 | 0.0607 | 2.407 | 0.13281 |  |  |  |  | 3.04 | 0.112 | 2.97 | 3.26 | 1.09 | 0.127 | 0.86 | 1.21 | 3.02 | 0.116 | 2.92 | 3.18 | 1.2 | 0.146 | 1.01 | 1.32 | 1058.6223 | 816.3955 | 2122.6284 | 103483.43 | 10475.2 | 0.28 | 0.05 | 7192 | 227 | 3909 | 267 | 40436.21 | 5514.96 | 163123.2 | 10189.98 | 0.28 | 0.03 | 8855 | 60 | 4896 | 205 | 63882.67 | 5497.46 | 0.00111 | 0.0028411
LH02-M17-LH-L-C1B | LH02-M17 | LH02-M17-LH-L-C1 | LH02-M17-LH-L-C1B | Limestone | Cacaloco | May 17 |  | Cretaceous | Los Humeros | Unit G4-Pre-volcanic basement | U9_Basement | 658114.5 | 2161877.7 | 19.5454 | -97.4929 | 2369.9 | TUDA | grey | several calcite filled joints/fissures, calcite is medium to coarse crystalline, on the first view barely recognizable, parallel to the mantle surface | medium grey mudstone, fine grained, some blackish circular spots <0.5 mm visible at the broken edge | no | 40 | 31.1 | 39.6 | 100.613 | cylindrical shape with broken edge |  | 100.941 | 101.005 | 2.6886 | 0.0005 | 37.4219 | 0.0063 | 2.596 | 0.003 | 38.7566 | 0.0459 | 3.443 | 0.081418 |  |  |  | 1.4822e-19 | 3.06 | 0.25 | 2.89 | 3.55 | 1.07 | 0.134 | 0.82 | 1.17 | 3 | 0.185 | 2.83 | 3.2 | 1.24 | 0.145 | 1.06 | 1.38 | 1102.7194 | 816.3955 | 2122.6284 | 110693.44 | 21878.61 | 0.28 | 0.08 | 7519 | 95 | 4078 | 533 | 43778.58 | 11717.14 | 147275.02 | 5559.21 | 0.21 | 0.03 | 7962 | 34 | 4806 | 142 | 60791.33 | 3635.1 | -0.01948 | 0.017228
LH02-M17-LH-L-C2A | LH02-M17 | LH02-M17-LH-L-C2 | LH02-M17-LH-L-C2A | Limestone | Cacaloco | May 17 |  | Cretaceous | Los Humeros | Unit G4-Pre-volcanic basement | U9_Basement | 658114.5 | 2161877.7 | 19.5454 | -97.4929 | 2369.9 | TUDA | grey | several calcite filled joints/fissures | medium grey mudstone, fine grained, | no | 40 | 27.9 | 39.6 | 90.954 | ideal cylindrical shape |  | 91.155 | 91.207 | 2.6933 | 5e-05 | 33.7702 | 0.0057 | 2.6337 | 0.0032 | 34.5338 | 0.0428 | 2.21 | 0.085416 |  |  |  | 6.0889e-20 | 3.07 | 0.273 | 2.91 | 3.62 | 1.1 | 0.106 | 0.89 | 1.18 | 2.94 | 0.08 | 2.83 | 3 | 1.39 | 0.113 | 1.3 | 1.55 | 1060.118 | 816.3955 | 2122.6284 | 84405.99 | 12568.51 | 0.33 | 0.03 | 6945 | 307 | 3461 | 279 | 31712.09 | 5239.62 | 129612.73 | 24023.56 | 0.28 | 0.05 | 7908 | 454 | 4363 | 492 | 51077.2 | 11413.87 | -0.03509 | 0.0078373 | [6 empty] | 27.7 | 90.293 | Force controlled | 0.5 | [8 empty] | 34 | 19.7825
LH02-M17-LH-L-C2B | LH02-M17 | LH02-M17-LH-L-C2 | LH02-M17-LH-L-C2B | Limestone | Cacaloco | May 17 |  | Cretaceous | Los Humeros | Unit G4-Pre-volcanic basement | U9_Basement | 658114.5 | 2161877.7 | 19.5454 | -97.4929 | 2369.9 | TUDA | grey | subvertical fissures, filled with calcite | medium grey mudstone, fine grained, | no | 40 | 28 | 39.6 | 92.017 | ideal cylindrical shape |  | 92.24 | 92.2536 | 2.7006 | 0.0005 | 34.0722 | 0.0061 | 2.6172 | 0.0019 | 35.158 | 0.026 | 3.086 | 0.045144 |  |  |  | 7.9636e-20 | 2.96 | 0.288 | 2.75 | 3.53 | 1.2 | 0.195 | 0.86 | 1.4 | 2.86 | 0.048 | 2.79 | 2.89 | 1.33 | 0.146 | 1.17 | 1.51 | 944.6383 | 816.3955 | 2122.6284 | 105608.64 | 9846.13 | 0.35 | 0.02 | 8129 | 215 | 3859 | 204 | 39068.72 | 4246.02 | 136415.87 | 10320.4 | 0.28 | 0.03 | 8136 | 87 | 4485 | 221 | 53380.95 | 5387.62 | 0.00438 | 0.002052 | [6 empty] | 28 | 91.291 | Force controlled | 0.5 | [8 empty] | 35.7 | 20.4972
LH02-M17-LH-L-C3A | LH02-M17 | LH02-M17-LH-L-C3 | LH02-M17-LH-L-C3A | Limestone | Cacaloco | May 17 |  | Cretaceous | Los Humeros | Unit G4-Pre-volcanic basement | U9_Basement | 658114.5 | 2161877.7 | 19.5454 | -97.4929 | 2369.9 | TUDA | grey | fine calcite filled fissure on the head surface, barely recognizable | medium grey mudstone, fine grained, stylolites with some iron precipitation | no | 40 | 28.8 | 39.6 | 94.46 | ideal cylindrical shape |  | 94.866 | 94.89 | 2.6948 | 0.0004 | 35.0527 | 0.0051 | 2.6171 | 0.0021 | 36.0927 | 0.0293 | 2.881 | 0.052412 |  |  |  | 5.626e-20 | 3 | 0.35 | 2.8 | 3.7 | 1.13 | 0.14 | 0.86 | 1.24 | 2.78 | 0.088 | 2.71 | 2.91 | 1.46 | 0.09 | 1.39 | 1.58 | 1014.4679 | 816.3955 | 2122.6284 | 70946.78 | 21888.25 | 0.34 | 0.04 | 6506 | 477 | 3157 | 509 | 26655.65 | 9473.02 | 147676.64 | 9026.83 | 0.25 | 0.03 | 8224 | 48 | 4718 | 196 | 58990.61 | 4931.28 | -0.02857 | 0.0054823 | [6 empty] | 28.6 | 93.836 | Force controlled | 0.5 | [8 empty] | 39.1 | 21.9784
LH02-M17-LH-L-C3B | LH02-M17 | LH02-M17-LH-L-C3 | LH02-M17-LH-L-C3B | Limestone | Cacaloco | May 17 |  | Cretaceous | Los Humeros | Unit G4-Pre-volcanic basement | U9_Basement | 658114.5 | 2161877.7 | 19.5454 | -97.4929 | 2369.9 | TUDA | grey | fine calcite filled joint subvertical through the mantle surface, barely recognizable | medium grey mudstone, fine grained, stylolites with some iron precipitation, low amplitude | no | 40 | 29.3 | 39.6 | 95.328 | ideal cylindrical shape |  | 95.637 | 95.727 | 2.6851 | 0.0013 | 35.5023 | 0.0165 | 2.5896 | 0.0028 | 36.8107 | 0.0403 | 3.553 | 0.048058 |  |  |  | 6.2216e-21 | 2.99 | 0.364 | 2.78 | 3.73 | 1.09 | 0.157 | 0.79 | 1.21 | 2.73 | 0.031 | 2.69 | 2.75 | 1.45 | 0.082 | 1.38 | 1.57 | 1062.3989 | 816.3955 | 2122.6284 | 84463.2 | 1108.04 | 0.35 | 0.02 | 7249 | 282 | 3477 | 43 | 31307.62 | 763.48 | 122856.12 | 12302.37 | 0.28 | 0.06 | 7841 | 145 | 4274 | 315 | 48153.53 | 7329.99 | -0.00551 | 0.0060861
LH02-M17-LH-L-C4A | LH02-M17 | LH02-M17-LH-L-C4 | LH02-M17-LH-L-C4A | Limestone | Cacaloco | May 17 |  | Cretaceous | Los Humeros | Unit G4-Pre-volcanic basement | U9_Basement | 658114.5 | 2161877.7 | 19.5454 | -97.4929 | 2369.9 | TUDA | grey | no | medium grey mudstone, fine grained, stylolites with some iron precipitation, low amplitude | no | 25 | 19.9 | 23.6 | 22.977 | ideal cylindrical shape |  | 23.09 | 23.099 | 2.681 | 0.0014 | 8.5702 | 0.0044 | 2.633 | 0.0076 | 8.7265 | 0.0254 | 1.789 | 0.19369 |  |  |  | 3.5423e-20 | 2.82 | 0.077 | 2.71 | 2.93 | 1.44 | 0.192 | 1.23 | 1.74 | 2.86 | 0.068 | 2.79 | 2.93 | 1.42 | 0.135 | 1.29 | 1.6 | 743.2659 | 816.3955 | 2122.6284 | 105898.69 | 30991.19 | 0.31 | 0.07 | 7476 | 506 | 3899 | 693 | 41081.6 | 13572.04 | 136028.93 | 16755.47 | 0.17 | 0.06 | 7457 | 558 | 4681 | 283 | 58246.74 | 7038.41
LH02-M17-LH-L-C4B | LH02-M17 | LH02-M17-LH-L-C4 | LH02-M17-LH-L-C4B | Limestone | Cacaloco | May 17 |  | Cretaceous | Los Humeros | Unit G4-Pre-volcanic basement | U9_Basement | 658114.5 | 2161877.7 | 19.5454 | -97.4929 | 2369.9 | TUDA | grey | no | medium grey mudstone, fine grained, stylolites with some iron precipitation, low amplitude | no | 25 | 29.4 | 23.6 | 34.182 | ideal cylindrical shape |  | 34.28 | 34.276 | 2.6935 | 0.003 | 12.6906 | 0.0143 | 2.6815 | 0.0035 | 12.7473 | 0.0167 | 0.445 | 0.023045 | < 1 |  |  | 7.6969e-20 | 2.84 | 0.031 | 2.81 | 2.89 | 1.48 | 0.113 | 1.32 | 1.6 | 2.77 | 0.042 | 2.72 | 2.82 | 1.53 | 0.27 | 1.35 | 1.92 | 717.806 | 816.3955 | 2122.6284 | 78854.28 | 16002.07 | 0.28 | 0.07 | 6274 | 95 | 3379 | 442 | 31056.67 | 7729 | 102782.38 | 8746.86 | 0.23 | 0.04 | 6670 | 159 | 3945 | 215 | 41908.53 | 4488.75
LH02-M17-LH-L-C5A | LH02-M17 | LH02-M17-LH-L-C5 | LH02-M17-LH-L-C5A | Limestone | Cacaloco | May 17 |  | Cretaceous | Los Humeros | Unit G4-Pre-volcanic basement | U9_Basement | 658114.5 | 2161877.7 | 19.5454 | -97.4929 | 2369.9 | TUDA | grey | no | medium grey mudstone, fine grained, stylolites, low amplitude | no | 25 | 23.4 | 23.5 | 26.999 | cylindrical shape with broken edge |  | 27.074 | 27.072 | 2.6925 | 0.0026 | 10.0274 | 0.0096 | 2.6784 | 0.0056 | 10.0801 | 0.0214 | 0.522 | 0.089453 | < 1 |  |  | 9.0473e-20 | 2.92 | 0.054 | 2.84 | 2.99 | 1.47 | 0.055 | 1.41 | 1.53 | 2.84 | 0.036 | 2.79 | 2.88 | 1.73 | 0.165 | 1.56 | 1.89 | 739.1182 | 816.3955 | 2122.6284 | 81757.31 | 23956.06 | 0.36 | 0.07 | 7267 | 312 | 3336 | 587 | 30569.73 | 10308.28 | 136789.28 | 25270.76 | 0.29 | 0.07 | 8347 | 117 | 4436 | 534 | 53428.6 | 12988.69
LH02-M17-LH-L-C5B | LH02-M17 | LH02-M17-LH-L-C5 | LH02-M17-LH-L-C5B | Limestone | Cacaloco | May 17 |  | Cretaceous | Los Humeros | Unit G4-Pre-volcanic basement | U9_Basement | 658114.5 | 2161877.7 | 19.5454 | -97.4929 | 2369.9 | TUDA | grey | no | medium grey mudstone, fine grained, stylolites, low amplitude | no | 25 | 21.2 | 23.6 | 25.029 | ideal cylindrical shape |  | 25.093 | 25.096 | 2.6961 | 0.002 | 9.2833 | 0.007 | 2.6846 | 0.0053 | 9.323 | 0.0186 | 0.425 | 0.10444 | < 1 |  |  |  | 2.9 | 0.06 | 2.81 | 2.96 | 1.29 | 0.147 | 1.14 | 1.49 | 2.74 | 0.052 | 2.68 | 2.8 | 1.93 | 0.301 | 1.74 | 2.38 | 833.1973 | 816.3955 | 2122.6284 | 41739.16 | 5547.81 | 0.28 | 0.07 | 4512 | 183 | 2469 | 226 | 16483.86 | 2978.65 | 51681.34 | 5533.99 | 0.16 | 0.1 | 4640 | 73 | 2993 | 260 | 24231.41 | 4034.74
LH03-M17-LH-C-C1A | LH03-M17 | LH03-M17-LH-C-C1 | LH03-M17-LH-C-C1A | Chert | Cacaloco | May 17 |  | Cretaceous | Los Humeros | Unit G4-Pre-volcanic basement | U9_Basement | 658114.5 | 2161877.7 | 19.5454 | -97.4929 | 2369.9 | TUDA | dark grey-black | several different generations of calcite filled veins, cruscutting each other, up to 1 mm wide | blackish chert-limestone, HCL reaction is very weak on the dark matrix | no | 40 | 18.4 | 39.6 | 59.157 | ideal cylindrical shape |  | 59.496 | 59.488 | 2.6332 | 0.0004 | 22.466 | 0.0033 | 2.5792 | 0.0062 | 22.9359 | 0.0558 | 2.049 | 0.18456 |  |  |  | 5.9312e-16 | 4.21 | 0.184 | 4.02 | 4.4 | 2.28 | 0.208 | 1.99 | 2.52 | 4.54 | 0.169 | 4.38 | 4.7 | 2.37 | 0.118 | 2.26 | 2.38 | 714.6846 |  |  | 55442.33 | 3117.16 | 0.35 | 0.01 | 5864 | 93 | 2822 | 92 | 20562.81 | 1353.28 | 93587.03 | 2281.8 | 0.38 | 0.01 | 8251 | 269 | 3610 | 40 | 33876.29 | 756.96 | -0.02715 | 0.0028737
LH03-M17-LH-C-C1B | LH03-M17 | LH03-M17-LH-C-C1 | LH03-M17-LH-C-C1B | Chert | Cacaloco | May 17 |  | Cretaceous | Los Humeros | Unit G4-Pre-volcanic basement | U9_Basement | 658114.5 | 2161877.7 | 19.5454 | -97.4929 | 2369.9 | TUDA | dark grey-black | several different generations of calcite filled veins, cruscutting each other, up to 1 mm wide | blackish chert-limestone, HCL reaction is very weak on the dark matrix | no | 40 | 17.3 | 39.6 | 54.873 | ideal cylindrical shape |  | 55.199 | 55.191 | 2.6289 | 0.0017 | 20.8733 | 0.0137 | 2.5916 | 0.0026 | 21.1733 | 0.0212 | 1.418 | 0.025887 |  |  |  | 6.3916e-17 | 4.2 | 0.054 | 4.15 | 4.3 | 2.15 | 0.094 | 2.01 | 2.26 | 4.52 | 0.081 | 4.44 | 4.63 | 2.27 | 0.446 | 1.9 | 2.48 | 753.3468 |  |  | 31993.25 | 4150.25 | 0.31 | 0.04 | 4172 | 288 | 2167 | 158 | 12226.37 | 1780.81 | 116498.61 | 9118.75 | 0.33 | 0.01 | 8192 | 288 | 4092 | 173 | 43696 | 3610.33 | -0.02672 | 0.0026624
LH07-M17-LH-IG-C1A | LH07-M17 | LH07-M17-LH-IG-C1 | LH07-M17-LH-IG-C1A | Ignimbrite | Temextla | May 17 | Xaltipán Ignimbrite, 164 ± 4.2 ka | Pleistocene | Los Humeros | Unit G2-Caldera volcanism | U5_LHCald | 639931.5 | 2169185.2 | 19.6128 | -97.6656 | 2427.2 | TUDA | beige grey | no | beige-light grey coarse grained matrix, porous (< 1 mm), with some tiny (< 1-2 mm) phenocryst, but also larger grey, black and brown phenocryst up to 5 mm long, pumice | no | 40 | 25 | 39.6 | 39.13 | ideal cylindrical shape |  | 52.998 | 53.003 | 2.4613 | 0.0007 | 15.898 | 0.0048 | 1.2859 | 0.0014 | 30.4296 | 0.0343 | 47.754 | 0.034338 |  |  |  | 9.5515e-13 | 0.46 | 0.015 | 0.44 | 0.48 | 0.5 | 0.017 | 0.48 | 0.52 | 1.44 | 0.041 | 1.4 | 1.49 | 0.63 | 0.095 | 0.54 | 2.84 | 720.2331 |  |  | 5213.12 | 149.16 | 0.2 | 0.02 | 2119 | 24 | 1302 | 28 | 2180.06 | 95.93 | 6897.79 | 278.51 | 0.27 | 0.01 | 2221 | 13 | 1239 | 32 | 2709.02 | 140.3 | 1.042 | 0.031198
LH07-M17-LH-IG-C1B | LH07-M17 | LH07-M17-LH-IG-C1 | LH07-M17-LH-IG-C1B | Ignimbrite | Temextla | May 17 | Xaltipán Ignimbrite, 164 ± 4.2 ka | Pleistocene | Los Humeros | Unit G2-Caldera volcanism | U5_LHCald | 639931.5 | 2169185.2 | 19.6128 | -97.6656 | 2427.2 | TUDA | beige grey | no | beige-light grey coarse grained matrix, porous (< 1 mm), with some tiny (< 1-2 mm) phenocryst, but also larger grey, black and brown phenocryst up to 5 mm long, pumice upt to 2 cm long | no | 40 | 27.6 | 39.6 | 41.632 | cylindrical shape with broken edge |  | 56.873 | 56.918 | 2.4835 | 0.0032 | 16.7632 | 0.0219 | 1.2729 | 0.00114 | 32.7043 | 0.038 | 48.742 | 0.007024 |  |  |  | 7.4434e-13 | 0.46 | 0.024 | 0.42 | 0.49 | 0.52 | 0.023 | 0.48 | 0.54 | 1.48 | 0.053 | 1.43 | 1.54 | 0.64 | 0.092 | 0.59 | 0.76 | 695.0975 |  |  | 4605.52 | 378.23 | 0.17 | 0.09 | 1989 | 10 | 1249 | 97 | 1994.38 | 310.8 | 5869.2 | 788.57 | 0.3 | 0.06 | 2145 | 43 | 1133 | 102 | 2274.45 | 415.54 | 0.9421 | 0.072591
LH07-M17-LH-IG-C1C | LH07-M17 | LH07-M17-LH-IG-C1 | LH07-M17-LH-IG-C1C | Ignimbrite | Temextla | May 17 | Xaltipán Ignimbrite, 164 ± 4.2 ka | Pleistocene | Los Humeros | Unit G2-Caldera volcanism | U5_LHCald | 639931.5 | 2169185.2 | 19.6128 | -97.6656 | 2427.2 | TUDA | beige grey | no | beige-light grey coarse grained matrix, porous (< 1 mm), with some tiny (< 1-2 mm) phenocryst, but also larger grey, black and brown phenocryst up to 5 mm long, pumice about 1 cm long | no | 40 | 25.3 | 39.6 | 39.122 | cylindrical shape with broken edge |  | 53.001 | 53.072 | 2.4726 | 0.0036 | 15.8221 | 0.0227 | 1.3033 | 0.0021 | 30.0167 | 0.05 | 47.288 | 0.011751 |  |  |  | 6.515e-13 | 0.49 | 0.042 | 0.45 | 0.55 | 0.49 | 0.025 | 0.46 | 0.52 | 1.45 | 0.13 | 1.33 | 1.58 | 0.6 | 0.076 | 0.5 | 0.78 | 770.7037 |  |  | 5192.42 | 115.53 | 0.18 | 0.02 | 2083 | 7 | 1299 | 27 | 2199.63 | 91.94 | 7798.03 | 306.13 | 0.11 | 0.09 | 2146 | 35 | 1409 | 79 | 3536.29 | 384.4 | 0.9885 | 0.096638 | [6 empty] | 23.8 | 36.294 | Force controlled | 0.5 | [8 empty] | 2.6 | 1.7787
LH07-M17-LH-IG-C1D | LH07-M17 | LH07-M17-LH-IG-C1 | LH07-M17-LH-IG-C1D | Ignimbrite | Temextla | May 17 | Xaltipán Ignimbrite, 164 ± 4.2 ka | Pleistocene | Los Humeros | Unit G2-Caldera volcanism | U5_LHCald | 639931.5 | 2169185.2 | 19.6128 | -97.6656 | 2427.2 | TUDA | beige grey | fine fissures | beige-light grey coarse grained matrix, porous (< 1 mm), with some tiny (< 1-2 mm) phenocryst, but also larger grey, black and brown phenocryst up to 5 mm long, pumice 4 cm long - welded? | no | 40 | 26.6 | 39.6 | 40.816 | cylindrical shape with broken edge |  | 54.474 | 54.501 | 2.4434 | 0.001 | 16.7047 | 0.0069 | 1.3208 | 0.0015 | 30.9018 | 0.0364 | 45.943 | 0.0338 |  |  |  | 5.3657e-13 | 0.47 | 0.012 | 0.45 | 0.48 | 0.52 | 0.035 | 0.49 | 0.58 | 1.35 | 0.122 | 1.22 | 1.46 | 0.61 | 0.074 | 0.53 | 0.66 | 680.1996 |  |  | 4327.75 | 260.54 | 0.18 | 0.06 | 1900 | 11 | 1178 | 64 | 1837.26 | 197.66 | 5687.72 | 102.8 | 0.26 | 0.02 | 1972 | 37 | 1128 | 13 | 2263.85 | 50.33 | 0.9886 | 0.030598
LH07-M17-LH-IG-C2A | LH07-M17 | LH07-M17-LH-IG-C2 | LH07-M17-LH-IG-C2A | Ignimbrite | Temextla | May 17 | Xaltipán Ignimbrite, 164 ± 4.2 ka | Pleistocene | Los Humeros | Unit G2-Caldera volcanism | U5_LHCald | 639931.5 | 2169185.2 | 19.6128 | -97.6656 | 2427.2 | TUDA | beige grey | no | beige-light grey coarse grained matrix, porous (< 1 mm), with some tiny (< 1-2 mm) phenocryst, but also larger grey, black and brown phenocryst up to 5 mm long, pumice 0,5 cm long | no | 40 | 32.2 | 39.6 | 50.168 | ideal cylindrical shape |  | 68.357 | 68.366 | 2.476 | 0.0026 | 20.2615 | 0.0214 | 1.2921 | 0.0014 | 38.8245 | 0.042 | 47.685 | 0.071015 |  |  |  | 8.6355e-13 | 0.45 | 0.025 | 0.41 | 0.48 | 0.49 | 0.029 | 0.45 | 0.51 | 1.31 | 0.076 | 1.24 | 1.39 | 0.66 | 0.082 | 0.55 | 0.69 | 706.2444 |  |  | 4658.1 | 361.82 | 0.23 | 0.04 | 2058 | 26 | 1209 | 69 | 1894.84 | 219.93 | 7347.66 | 513.23 | 0.21 | 0.04 | 2173 | 100 | 1307 | 46 | 3028.63 | 212.77 | 1.042 | 0.013984 | [6 empty] | 30.4 | 45.954 | Force controlled | 0.5 | [8 empty] | 39.1 | 20.782
LH07-M17-LH-IG-C2B | LH07-M17 | LH07-M17-LH-IG-C2 | LH07-M17-LH-IG-C2B | Ignimbrite | Temextla | May 17 | Xaltipán Ignimbrite, 164 ± 4.2 ka | Pleistocene | Los Humeros | Unit G2-Caldera volcanism | U5_LHCald | 639931.5 | 2169185.2 | 19.6128 | -97.6656 | 2427.2 | TUDA | beige grey | no | beige-light grey coarse grained matrix, porous (< 1 mm), with some tiny (< 1-2 mm) phenocryst, but also larger grey, black and brown phenocryst up to 5 mm long, pumice | no | 40 | 32.9 | 39.6 | 52.108 | irregular shape |  | 69.866 | 69.893 | 2.4741 | 0.0045 | 21.0611 | 0.0379 | 1.3131 | 0.0005 | 39.6816 | 0.0155 | 46.924 | 0.060773 |  |  |  | 5.1455e-13 | 0.48 | 0.032 | 0.44 | 0.53 | 0.51 | 0.024 | 0.47 | 0.53 | 1.43 | 0.033 | 1.4 | 1.46 | 0.71 | 0.126 | 0.62 | 0.74 | 716.098 |  |  | 5491.41 | 263.33 | 0.19 | 0.06 | 2136 | 6 | 1395 | 127 | 2571.14 | 470.04 | 6065.97 | 525.08 | 0.29 | 0.02 | 2109 | 57 | 1149 | 57 | 2356.88 | 231.87 | 1.0329 | 0.059495
LH07-M17-LH-IG-C2C | LH07-M17 | LH07-M17-LH-IG-C2 | LH07-M17-LH-IG-C2C | Ignimbrite | Temextla | May 17 | Xaltipán Ignimbrite, 164 ± 4.2 ka | Pleistocene | Los Humeros | Unit G2-Caldera volcanism | U5_LHCald | 639931.5 | 2169185.2 | 19.6128 | -97.6656 | 2427.2 | TUDA | beige grey | no | beige-light grey coarse grained matrix, porous (< 1 mm), with some tiny (< 1-2 mm) phenocryst, but also larger grey, black and brown phenocryst up to 5 mm long, pumice | no | 40 | 29.9 | 39.6 | 48.412 | ideal cylindrical shape |  | 64.418 | 64.416 | 2.476 | 0.0042 | 19.5529 | 0.0333 | 1.333 | 0.0022 | 36.318 | 0.0612 | 46.163 | 0.0067098 |  |  |  | 5.6179e-13 | 0.5 | 0.011 | 0.48 | 0.51 | 0.52 | 0.024 | 0.49 | 0.56 | 1.39 | 0.06 | 1.33 | 1.46 | 0.57 | 0.08 | 0.48 | 0.89 | 713.0614 |  |  | 5765.27 | 202.9 | 0.13 | 0.05 | 2129 | 13 | 1384 | 53 | 2556.3 | 195.73 | 7486.91 | 98.81 | 0.19 | 0.01 | 2137 | 15 | 1325 | 10 | 3152.81 | 46.67 | 1.1005 | 0.056394
LH07-M17-LH-IG-C3A | LH07-M17 | LH07-M17-LH-IG-C3 | LH07-M17-LH-IG-C3A | Ignimbrite | Temextla | May 17 | Xaltipán Ignimbrite, 164 ± 4.2 ka | Pleistocene | Los Humeros | Unit G2-Caldera volcanism | U5_LHCald | 639931.5 | 2169185.2 | 19.6128 | -97.6656 | 2427.2 | TUDA | beige grey | no | beige-light grey coarse grained matrix, porous (< 1 mm), with some tiny (< 1-2 mm) phenocryst, but also larger grey, black and brown phenocryst up to 5 mm long, pumice | no | 40 | 27.8 | 39.6 | 43.291 | ideal cylindrical shape |  | 58.347 | 58.431 | 2.4621 | 0.002 | 17.5827 | 0.0107 | 1.2969 | 0.0007 | 33.3792 | 0.0203 | 47.323 | 0.0072588 |  |  |  | 7.5862e-13 | 0.48 | 0.034 | 0.44 | 0.53 | 0.49 | 0.013 | 0.47 | 0.51 | 1.33 | 0.034 | 1.3 | 1.37 | 0.59 | 0.093 | 0.5 | 0.67 | 744.4268 |  |  | 5734.9 | 176.89 | 0.14 | 0.04 | 2155 | 14 | 1415 | 76 | 2603.7 | 283.94 | 6785.83 | 354.38 | 0.22 | 0.04 | 2098 | 12 | 1254 | 53 | 2786.31 | 240.56 | 0.9832 | 0.078271
LH07-M17-LH-IG-C3B | LH07-M17 | LH07-M17-LH-IG-C3 | LH07-M17-LH-IG-C3B | Ignimbrite | Temextla | May 17 | Xaltipán Ignimbrite, 164 ± 4.2 ka | Pleistocene | Los Humeros | Unit G2-Caldera volcanism | U5_LHCald | 639931.5 | 2169185.2 | 19.6128 | -97.6656 | 2427.2 | TUDA | beige grey | no | beige-light grey coarse grained matrix, porous (< 1 mm), with some tiny (< 1-2 mm) phenocryst, but also larger grey, black and brown phenocryst up to 5 mm long, pumice | no | 40 | 27.8 | 39.6 | 44.591 | ideal cylindrical shape |  | 59.637 | 59.735 | 2.465 | 0.0014 | 18.0897 | 0.0142 | 1.3129 | 0.0009 | 33.9635 | 0.0245 | 46.738 |  |  |  |  | 6.3539e-13 | 0.48 | 0.033 | 0.44 | 0.53 | 0.52 | 0.037 | 0.46 | 0.56 | 1.34 | 0.059 | 1.28 | 1.4 | 0.69 | 0.076 | 0.62 | 0.72 | 701.8515 |  |  | 5832.13 | 40.84 | 0.15 | 0.01 | 2166 | 15 | 1390 | 2 | 2534.97 | 6.53 | 7238.72 | 409.53 | 0.29 | 0.02 | 2322 | 35 | 1253 | 42 | 2798.44 | 185.31 | 1.111 | 0.047011
LH07-M17-LH-IG-C4A | LH07-M17 | LH07-M17-LH-IG-C4 | LH07-M17-LH-IG-C4A | Ignimbrite | Temextla | May 17 | Xaltipán Ignimbrite, 164 ± 4.2 ka | Pleistocene | Los Humeros | Unit G2-Caldera volcanism | U5_LHCald | 639931.5 | 2169185.2 | 19.6128 | -97.6656 | 2427.2 | TUDA | beige grey | no | beige-light grey coarse grained matrix, porous (< 1 mm), with some tiny (< 1-2 mm) phenocryst, but also larger grey, black and brown phenocryst up to 5 mm long, pumice | no | 25 | 26.1 | 23.3 | 13.369 | irregular shape |  | 17.996 | 18.024 | 2.4508 | 0.0017 | 5.4534 | 0.0039 | 1.32 | 0.003 | 10.1276 | 0.0235 | 46.137 | 0.079936 |  |  |  | 4.8166e-13 | 0.49 | 0.024 | 0.46 | 0.52 | 0.5 | 0.038 | 0.46 | 0.55 | 1.46 | 0.098 | 1.37 | 1.55 | 0.54 | 0.068 | 0.48 | 0.78 | 742.3021 |  |  | 3963 | 24.47 | 0.23 | 0.02 | 1872 | 22 | 1103 | 10 | 1607.31 | 28.86 | 8238.72 | 497.97 | 0.26 | 0.03 | 2396 | 41 | 1352 | 55 | 3262 | 268.78
LH22-M17-LH-WH64-A-C1A | LH22-M17 | LH22-M17-LH-WH64-A-C1 | LH22-M17-LH-WH64-A-C1A | Ash fall deposits | Well H64-B | May 17 | Xoxoctic member, not dated so far | Holocene | Los Humeros | Unit G1-Post-caldera volcanism | U2_Post caldera | 663167.7 | 2176579.6 | 19.6779 | -97.4434 | 2822.8 | TUDA | beige-red | no | beige-red-grey very soft ahs fall deposits, fine grained, some porous coarser parts including some particles | no | 40 | 27.2 | 39.6 | 38.957 | cylindrical shape with broken edge |  | 54.191 | 54.647 | 2.369 | 0.0028 | 16.4442 | 0.0194 | 1.1877 | 0.0019 | 32.8003 | 0.0549 | 49.864 | 0.023299 |  |  |  | 1.32e-14 | 0.33 | 0.041 | 0.3 | 0.41 | 0.37 | 0.011 | 0.35 | 0.38 | 1.1 | 0.072 | 1.05 | 1.21 | 0.4 | 0.028 | 0.36 | 0.42 | 759.83 | 861.6865 | 1034.0238 | 5496.83 | 417.49 | 0.18 | 0.08 | 2263 | 21 | 1438 | 131 | 2471.45 | 457.16 | 9517.39 | 1790.89 | 0.12 | 0.17 | 2525 | 15 | 1733 | 245 | 5148.58 | 1320.19 | 0.02024 | 0.004399
LH22-M17-LH-WH64-A-C1B | LH22-M17 | LH22-M17-LH-WH64-A-C1 | LH22-M17-LH-WH64-A-C1B | Ash fall deposits | Well H64-B | May 17 | Xoxoctic member, not dated so far | Holocene | Los Humeros | Unit G1-Post-caldera volcanism | U2_Post caldera | 663167.7 | 2176579.6 | 19.6779 | -97.4434 | 2822.8 | TUDA | beige-red | no | beige-red-grey very soft ahs fall deposits, fine grained, some porous coarser parts including some particles | no | 40 | 27.32 | 39.6 | 39.272 | cylindrical shape with broken edge |  | 54.166 | 54.664 | 2.3466 | 0.0006 | 16.7359 | 0.0045 | 1.1817 | 0.0009 | 33.2315 | 0.0266 | 49.639 | 0.022997 |  |  |  | 1.0458e-14 | 0.32 | 0.019 | 0.3 | 0.36 | 0.37 | 0.012 | 0.35 | 0.38 | 1.09 | 0.05 | 1.04 | 1.16 | 0.43 | 0.03 | 0.4 | 0.47 | 728.0337 | 861.6865 | 1034.0238 | 4526.38 | 119.07 | 0.01 | 0 | 1969 | 22 | 1414 | 25 | 2362.42 | 83.88 | 7580.74 | 661.24 | 0.26 | 0.04 | 2366 | 13 | 1338 | 79 | 3011.64 | 350.68 | -0.01564 | 0.0056475
LH22-M17-LH-WH64-A-C2A | LH22-M17 | LH22-M17-LH-WH64-A-C2 | LH22-M17-LH-WH64-A-C2A | Ash fall deposits | Well H64-B | May 17 | Xoxoctic member, not dated so far | Holocene | Los Humeros | Unit G1-Post-caldera volcanism | U2_Post caldera | 663167.7 | 2176579.6 | 19.6779 | -97.4434 | 2822.8 | TUDA | beige-red | no | beige-red-grey very soft ahs fall deposits, fine grained, some porous coarser parts including some particles | no | 40 | 26.5 | 39.7 | 36.097 | ideal cylindrical shape |  | 51.864 | 52.098 | 2.3093 | 0.0015 | 15.6309 | 0.01 | 1.1164 | 0.0008 | 32.3335 | 0.0245 | 51.656 | 0.0058165 |  |  |  | 1.0602e-14 | 0.31 | 0.012 | 0.3 | 0.32 | 0.36 | 0.017 | 0.34 | 0.39 | 1.04 | 0.088 | 0.97 | 1.16 | 0.4 | 0.024 | 0.37 | 0.42 | 782.8353 | 861.6865 | 1034.0238 | 3239.33 | 156.23 | 0.09 | 0.07 | 1719 | 18 | 1209 | 107 | 1642.81 | 291.06 | 6618.88 | 541.19 | 0.11 | 0.1 | 2072 | 34 | 1358 | 111 | 3029.58 | 467.6 | -0.00878 | 0.0060209
LH22-M17-LH-WH64-A-C3A | LH22-M17 | LH22-M17-LH-WH64-A-C3 | LH22-M17-LH-WH64-A-C3A | Ash fall deposits | Well H64-B | May 17 | Xoxoctic member, not dated so far | Holocene | Los Humeros | Unit G1-Post-caldera volcanism | U2_Post caldera | 663167.7 | 2176579.6 | 19.6779 | -97.4434 | 2822.8 | TUDA | beige-red | no | beige-red-grey very soft ahs fall deposits, fine grained, some porous coarser parts including some particles, some larger particles up to 2 cm long | no | 40 | 24.9 | 39.4 | 34.579 | irregular shape |  | 48.085 | 48.597 | 2.31 | 0.0016 | 14.9694 | 0.011 | 1.1879 | 0.0016 | 29.109 | 0.0402 | 48.575 | 0.026983 |  |  |  | 1.7044e-14 | 0.3 | 0.006 | 0.29 | 0.31 | 0.38 | 0.015 | 0.35 | 0.39 | 1.03 | 0.06 | 0.95 | 1.07 | 0.44 | 0.038 | 0.39 | 0.48 | 670.9957 | 861.6865 | 1034.0238 | 3389.24 | 50.82 | 0.22 | 0.02 | 1802 | 36 | 1083 | 13 | 1394.16 | 32.38 | 5579.23 | 285.01 | 0.2 | 0.01 | 1925 | 49 | 1178 | 31 | 2324.48 | 123.33 | -0.00994 | 0.0040613
LH22-M17-LH-WH64-A-C4A | LH22-M17 | LH22-M17-LH-WH64-A-C4 | LH22-M17-LH-WH64-A-C4A | Ash fall deposits | Well H64-B | May 17 | Xoxoctic member, not dated so far | Holocene | Los Humeros | Unit G1-Post-caldera volcanism | U2_Post caldera | 663167.7 | 2176579.6 | 19.6779 | -97.4434 | 2822.8 | TUDA | beige-red | no | beige-red-grey very soft ahs fall deposits, fine grained, some porous coarser parts including some particles, showing some weathering | no | 25 | 21.1 | 23.5 | 10.225 | ideal cylindrical shape |  | 14.566 | 14.632 | 2.3674 | 0.0021 | 4.3191 | 0.0039 | 1.1767 | 0.0009 | 8.6894 | 0.0072 | 50.294 | 0.0057217 |  |  |  | 1.13e-14 | 0.3 | 0.007 | 0.3 | 0.31 | 0.36 | 0.018 | 0.33 | 0.38 | 1.08 | 0.083 | 1.02 | 1.2 | 0.38 | 0.115 | 0.3 | 0.54 | 713.2327 | 861.6865 | 1034.0238
LH23-M17-LH-WH64-BA-C1A | LH23-M17 | LH23-M17-LH-WH64-BA-C1 | LH23-M17-LH-WH64-BA-C1A | Basalt | Well H64-B | May 17 | Xoxoctic member, not dated so far | Holocene | Los Humeros | Unit G1-Post-caldera volcanism | U2_Post caldera | 663180.4 | 2176653.6 | 19.6785 | -97.4433 | 2822.5 | TUDA | black | no | black basalt, vesicular, black matrix with some white phenocrysts, pores are not connected and up 1 cm in diameter, some secondary mineral precipitation, hydrothermal overprint | no | 25 | 37.3 | 23.6 | 33.283 | not ideal due to the pores |  | 35.21 | 35.255 | 2.5171 | 0.0025 | 13.2225 | 0.0133 | 2.2102 | 0.0063 | 15.0588 | 0.0433 | 12.192 | 0.13503 |  |  |  | 1.2406e-17 | [17 empty] | 811.09 | 1784.402 | 28927.51 | 2980.04 | 0.29 | 0.03 | 4158 | 228 | 2250 | 129 | 11222.01 | 1292.3 | 41859.83 | 3961.13 | 0.29 | 0 | 5347 | 229 | 3845 | 592 | 35126.58 | 9557.71
LH23-M17-LH-WH64-BA-C2A | LH23-M17 | LH23-M17-LH-WH64-BA-C2 | LH23-M17-LH-WH64-BA-C2A | Basalt | Well H64-B | May 17 | Xoxoctic member, not dated so far | Holocene | Los Humeros | Unit G1-Post-caldera volcanism | U2_Post caldera | 663180.4 | 2176653.6 | 19.6785 | -97.4433 | 2822.5 | TUDA | black | no | black basalt, vesicular, black matrix with some white phenocrysts, pores are not connected and up 1 cm in diameter, some secondary mineral precipitation, hydrothermal overprint | no | 25 | 24.9 | 23.6 | 22.152 | not ideal due to the pores |  | 23.64 | 23.724 | 2.4781 | 0.0037 | 8.939 | 0.0133 | 2.1712 | 0.0047 | 10.2024 | 0.0223 | 12.382 | 0.052864 |  |  |  | 6.0655e-18 | 0.98 | 0.05 | 0.89 | 1.03 | 0.56 | 0.044 | 0.5 | 0.62 | 1.33 | 0.104 | 1.23 | 1.43 | 0.67 | 0.055 | 0.61 | 0.75 | 808.9052 | 811.09 | 1784.402 | 14892.09 | 1120.87 | 0.3 | 0.03 | 3072 | 64 | 1622 | 82 | 5723.63 | 585.54 | 68083.61 | 5548.03 | 0.12 | 0.01 | 5570 | 105 | 4035 | 387 | 37647.97 | 7037.72
LH23-M17-LH-WH64-BA-C2B | LH23-M17 | LH23-M17-LH-WH64-BA-C2 | LH23-M17-LH-WH64-BA-C2B | Basalt | Well H64-B | May 17 | Xoxoctic member, not dated so far | Holocene | Los Humeros | Unit G1-Post-caldera volcanism | U2_Post caldera | 663180.4 | 2176653.6 | 19.6785 | -97.4433 | 2822.5 | TUDA | black | no | black basalt, vesicular, black matrix with some white phenocrysts, pores are not connected and up 1 cm in diameter, some secondary mineral precipitation, hydrothermal overprint | no | 25 | 29.1 | 23.6 | 25.958 | not ideal due to the pores |  | 27.268 | 27.313 | 2.3667 | 0.0008 | 10.9678 | 0.0038 | 2.1363 | 0.0026 | 12.1508 | 0.0148 | 9.734 | 0.0652 |  |  |  | 6.7189e-19 | [17 empty] | 811.09 | 1784.402 | 38308.49 | 3377.08 | 0.21 | 0.07 | 4540 | 25 | 2723 | 196 | 15911.76 | 2272.91 | 79674.61 | 1355.04 | 0.1 | 0.05 | 6065 | 136 | 4026 | 81 | 36220.64 | 1439.48
LH24-M17-LH-WH64-BA-C1A | LH24-M17 | LH24-M17-LH-WH64-BA-C1 | LH24-M17-LH-WH64-BA-C1A | Basalt | Well H64-B | May 17 | Xoxoctic member, not dated so far | Holocene | Los Humeros | Unit G1-Post-caldera volcanism | U2_Post caldera | 663180.4 | 2176653.6 | 19.6785 | -97.4433 | 2822.5 | TUDA | grey-black | no | dark grey fine matrix with white phenocrysts (< 1 mm), pore size ranges from 1 mm up to 5 mm, seem to be connected, strong hydrothermal overprint (beige, yellow, red precipitations) | no | 25 | 36.9 | 23.6 | 30.61 | cylindrical shape with broken edge |  | 32.24 | 32.386 | 2.3989 | 0.0015 | 12.76 | 0.0081 | 2.1219 | 0.0024 | 14.4257 | 0.0168 | 11.547 | 0.04226 |  |  |  | 2.2368e-17 | [17 empty] | 791.7678 | 1662.7125 | 31884.97 | 4092.75 | 0.29 | 0.04 | 4480 | 47 | 2409 | 195 | 12384.38 | 1998.12 | 60977.95 | 5874.1 | 0.33 | 0.03 | 6409 | 133 | 3198 | 189 | 22940.83 | 2815.1
LH24-M17-LH-WH64-BA-C2A | LH24-M17 | LH24-M17-LH-WH64-BA-C2 | LH24-M17-LH-WH64-BA-C2A | Basalt | Well H64-B | May 17 | Xoxoctic member, not dated so far | Holocene | Los Humeros | Unit G1-Post-caldera volcanism | U2_Post caldera | 663180.4 | 2176653.6 | 19.6785 | -97.4433 | 2822.5 | TUDA | grey-black | no | dark grey fine matrix with white phenocrysts (< 1 mm), pore size ranges from 1 mm up to 5 mm, seem to be connected, strong hydrothermal overprint (beige, yellow, red precipitations) | no | 25 | 37.9 | 23.6 | 29.508 | ideal cylindrical shape |  | 31.745 | 31.647 | 2.6314 | 0.0027 | 11.2138 | 0.0113 | 2.0989 | 0.0045 | 14.0584 | 0.0305 | 20.234 | 0.082644 |  |  |  | 6.4965e-15 | [17 empty] | 791.7678 | 1662.7125 | 39470.8 | 1722.84 | 0.28 | 0.02 | 4901 | 44 | 2711 | 75 | 15438.11 | 837.87 | 39769.08 | 8279.83 | 0.38 | 0.03 | 5716 | 146 | 2493 | 281 | 14446.2 | 3297.12
LH24-M17-LH-WH64-BA-C2B | LH24-M17 | LH24-M17-LH-WH64-BA-C2 | LH24-M17-LH-WH64-BA-C2B | Basalt | Well H64-B | May 17 | Xoxoctic member, not dated so far | Holocene | Los Humeros | Unit G1-Post-caldera volcanism | U2_Post caldera | 663180.4 | 2176653.6 | 19.6785 | -97.4433 | 2822.5 | TUDA | grey-black | no | dark grey fine matrix with white phenocrysts (< 1 mm), pore size ranges from 1 mm up to 5 mm, seem to be connected, strong hydrothermal overprint (beige, yellow, red precipitations) | no | 25 | 32.7 | 23.6 | 24.487 | cylindrical shape with broken edge |  | 26.577 | 26.657 | 2.5804 | 0.0008 | 9.4898 | 0.0028 | 2.0698 | 0.0041 | 11.8303 | 0.0234 | 19.785 | 0.10675 |  |  |  | 1.4648e-16 | [17 empty] | 791.7678 | 1662.7125 | 19124.27 | 1332.34 | 0.33 | 0.04 | 3727 | 270 | 1865 | 75 | 7206.73 | 594.88 | 57449.2 | 5994.03 | 0.25 | 0.07 | 5613 | 123 | 3180 | 252 | 23054.28 | 3611.54
LH30-M17-LH-AN-C1A | LH30-M17 | LH30-M17-LH-AN-C1 | LH30-M17-LH-AN-C1A | Andesite | Gomez | May 17 | Teziutlán andesite, 1.46 ± 0.31 - 2.61 ± 0.43 Ma | Pliocene | Los Humeros | Unit G3-Pre-caldera volcanism | U6_Upper Pre-caldera | 657340.3451 | 2188042.7246 | 19.7819 | -97.4981 | 2293.03 | TUDA | grey | no | grey fine grained-medium grained matrix, porphyric Teziutlán andesite, pyroxene 1 to 5 mm long, some pores 1 mm up to 2 mm | no | 25 | 24.9 | 23.5 | 29.063 | ideal cylindrical shape |  | 29.568 | 29.613 | 2.7814 | 0.0027 | 10.449 | 0.0101 | 2.7157 | 0.0038 | 10.7016 | 0.0152 | 2.36 | 0.038009 |  |  |  | 1.8581e-19 | 1.46 | 0.086 | 1.32 | 1.55 | 0.64 | 0.027 | 0.61 | 0.68 | 1.65 | 0.053 | 1.58 | 1.71 | 0.72 | 0.083 | 0.67 | 0.84 | 840.5419 | 784.2733 | 2078.3243 | 63422.09 | 11700.11 | 0.31 | 0.04 | 5680 | 317 | 2983 | 322 | 24403.93 | 5084.5 | 109135.72 | 12944.52 | 0.12 | 0.12 | 6493 | 134 | 4325 | 511 | 51807.78 | 11723.27
LH30-M17-LH-AN-C2A | LH30-M17 | LH30-M17-LH-AN-C2 | LH30-M17-LH-AN-C2A | Andesite | Gomez | May 17 | Teziutlán andesite, 1.46 ± 0.31 - 2.61 ± 0.43 Ma | Pliocene | Los Humeros | Unit G3-Pre-caldera volcanism | U6_Upper Pre-caldera | 657340.3451 | 2188042.7246 | 19.7819 | -97.4981 | 2293.03 | TUDA | grey | no | grey fine grained-medium grained matrix, porphyric Teziutlán andesite, pyroxene 1 to 5 mm long, some pores 1 mm up to 2 mm | no | 25 | 22.3 | 23.6 | 23.385 | irregular shape |  | 24.002 | 24.07 | 2.7128 | 0.0032 | 8.6201 | 0.0101 | 2.6042 | 0.0038 | 8.9794 | 0.0133 | 4.318 | 0.18047 |  |  |  | 1.2935e-18 | 1.25 | 0.075 | 1.12 | 1.32 | 0.6 | 0.043 | 0.56 | 0.67 | 1.51 | 0.053 | 1.46 | 1.58 | 0.66 | 0.061 | 0.62 | 0.75 | 799.6621 | 784.2733 | 2078.3243
LH30-M17-LH-AN-C2B | LH30-M17 | LH30-M17-LH-AN-C2 | LH30-M17-LH-AN-C2B | Andesite | Gomez | May 17 | Teziutlán andesite, 1.46 ± 0.31 - 2.61 ± 0.43 Ma | Pliocene | Los Humeros | Unit G3-Pre-caldera volcanism | U6_Upper Pre-caldera | 657340.3451 | 2188042.7246 | 19.7819 | -97.4981 | 2293.03 | TUDA | grey | no | grey fine grained-medium grained matrix, porphyric Teziutlán andesite, pyroxene 1 to 5 mm long, some pores 1 mm up to 2 mm | no | 25 | 20 | 23.6 | 20.414 | irregular shape |  | 20.934 | 20.976 | 2.7667 | 0.0045 | 7.3786 | 0.0121 | 2.6844 | 0.0098 | 7.6045 | 0.0279 | 2.972 | 0.16914 |  |  |  | 2.1983e-18 | 1.33 | 0.047 | 1.25 | 1.37 | 0.65 | 0.062 | 0.58 | 0.75 | 1.6 | 0.07 | 1.54 | 1.69 | 0.77 | 0.077 | 0.67 | 0.83 | 761.7966 | 784.2733 | 2078.3243
RLM22-M17-LH-SK-C1A | RLM22-M17 | RLM22-M17-LH-SK-C1 | RLM22-M17-LH-SK-C1A | Magnetite-Skarn | Las Minas waterfall | May 17 |  | Miocene | Las Minas | Unit G4-Pre-volcanic basement | U9_Basement | 694423.5 | 2178495.9 | 19.6923 | -97.1452 | 1335.9 | TUDA | green-grey | no | dark green, grey shining, weak reaction with HCL, a lot of magnetite and some spots of pyrite | yes | 40 | 21.1 | 39.6 | 92.185 | ideal cylindrical shape |  | 93.015 | 92.981 | 3.6935 | 0.0009 | 24.959 | 0.0061 | 3.5357 | 0.0028 | 26.072 | 0.021 | 4.27 | 0.044744 |  |  |  | 3.1042e-18 | 3.72 | 0.04 | 3.67 | 3.78 | 1.31 | 0.055 | 1.25 | 1.39 | 4.1 | 0.225 | 3.88 | 4.32 | 1.54 | 0.219 | 1.32 | 1.79 | 799.4612 | 720.569 | 2594.0485 | 103521.58 | 10816.81 | 0.31 | 0.03 | 6388 | 51 | 3343 | 217 | 39644.66 | 5281.81 | 194212.04 | 8623.9 | 0.3 | 0.03 | 8537 | 141 | 4575 | 151 | 74962.56 | 5052.86 | 385.8 | 22.0746 | [6 empty] | 20.73 | 91.656 | Force controlled | 0.5 | [8 empty] | 38.3 | 29.5973
RLM22-M17-LH-SK-C1B | RLM22-M17 | RLM22-M17-LH-SK-C1 | RLM22-M17-LH-SK-C1B | Magnetite-Skarn | Las Minas waterfall | May 17 |  | Miocene | Las Minas | Unit G4-Pre-volcanic basement | U9_Basement | 694423.5 | 2178495.9 | 19.6923 | -97.1452 | 1335.9 | TUDA | green-grey | no | dark green, grey shining, weak reaction with HCL, a lot of magnetite and some spots of pyrite | yes | 40 | 19.5 | 39.6 | 85.283 | ideal cylindrical shape |  | 86.177 | 86.151 | 3.7155 | 0.0024 | 22.9534 | 0.0149 | 3.5415 | 0.0028 | 24.0808 | 0.0192 | 4.682 | 0.012539 |  |  |  | 1.8466e-18 | 3.84 | 0.042 | 3.8 | 3.91 | 1.4 | 0.098 | 1.27 | 1.57 | 4.2 | 0.098 | 4.06 | 4.29 | 1.6 | 0.072 | 1.52 | 1.69 | 775.7 | 720.569 | 2594.0485 | 104246.96 | 19281.84 | 0.27 | 0.09 | 6217 | 155 | 3403 | 428 | 41541.85 | 10303.21 | 176486.95 | 4556.25 | 0.31 | 0.02 | 8286 | 135 | 4331 | 81 | 67317.59 | 2519.76 | 365 | 9.9666 | [6 empty] | 19.25 | 84.676 | Force controlled | 0.5 | [8 empty] | 28.6 | 23.8066
RLM22-M17-LH-SK-C2A | RLM22-M17 | RLM22-M17-LH-SK-C2 | RLM22-M17-LH-SK-C2A | Magnetite-Skarn | Las Minas waterfall | May 17 |  | Miocene | Las Minas | Unit G4-Pre-volcanic basement | U9_Basement | 694423.5 | 2178495.9 | 19.6923 | -97.1452 | 1335.9 | TUDA | green-grey | no | dark green, grey shining, weak reaction with HCL, a lot of magnetite and some spots of pyrite | yes | 40 | 20 | 39.6 | 90.845 | ideal cylindrical shape |  | 91.669 | 91.64 | 3.7573 | 0.0016 | 24.1784 | 0.01 | 3.6375 | 0.0083 | 24.9746 | 0.0573 | 3.188 | 0.14853 |  |  |  | 8.2453e-19 | 3.86 | 0.049 | 3.79 | 3.92 | 1.28 | 0.044 | 1.22 | 1.34 | 4.11 | 0.204 | 3.91 | 4.34 | 1.58 | 0.027 | 1.54 | 1.6 | 828.8204 | 720.569 | 2594.0485 | 135323.48 | 17602.9 | 0.33 | 0.04 | 7466 | 263 | 3736 | 288 | 51033.21 | 7748.63 | 166196.97 | 24343.9 | 0.29 | 0.02 | 7722 | 424 | 4178 | 321 | 64355.55 | 10256.78 | 470.5 | 20.2443
RLM22-M17-LH-SK-C2B | RLM22-M17 | RLM22-M17-LH-SK-C2 | RLM22-M17-LH-SK-C2B | Magnetite-Skarn | Las Minas waterfall | May 17 |  | Miocene | Las Minas | Unit G4-Pre-volcanic basement | U9_Basement | 694423.5 | 2178495.9 | 19.6923 | -97.1452 | 1335.9 | TUDA | green-grey | no | dark green, grey shining, weak reaction with HCL, a lot of magnetite and some spots of pyrite | yes | 40 | 21.6 | 39.6 | 93.624 | irregular shape |  | 94.51 | 94.517 | 3.7051 | 0.001 | 25.2688 | 0.00698 | 3.5378 | 0.0018 | 26.4634 | 0.014 | 4.513 | 0.021325 |  |  |  | 2.0674e-18 | 3.52 | 0.057 | 3.41 | 3.58 | 1.46 | 0.06 | 1.39 | 1.54 | 3.89 | 0.066 | 3.83 | 3.98 | 1.73 | 0.062 | 1.64 | 1.79 | 682.0472 | 720.569 | 2594.0485 | 85110.65 | 5898.47 | 0.29 | 0.05 | 5692 | 544 | 3054 | 123 | 33045.48 | 2674.18 | 161587.5 | 24668.94 | 0.33 | 0.04 | 8264 | 97 | 4110 | 378 | 60945.11 | 11312.99 | 412.4 | 45.9401 | [6 empty] | 21.41 | 92.793 | Force controlled | 0.5 | [8 empty] | 35.8 | 26.8339
RLM22-M17-LH-SK-C3A | RLM22-M17 | RLM22-M17-LH-SK-C3 | RLM22-M17-LH-SK-C3A | Magnetite-Skarn | Las Minas waterfall | May 17 |  | Miocene | Las Minas | Unit G4-Pre-volcanic basement | U9_Basement | 694423.5 | 2178495.9 | 19.6923 | -97.1452 | 1335.9 | TUDA | green-grey | no | dark green, grey shining, weak reaction with HCL, a lot of magnetite and some spots of pyrite | yes | 25 | 30.1 | 23.6 | 47.225 | ideal cylindrical shape |  | 47.616 | 47.625 | 3.6862 | 0.0045 | 12.8115 | 0.0156 | 3.5395 | 0.0018 | 13.3421 | 0.0071 | 3.978 | 0.056898 |  |  |  | 4.2075e-20 | 3.91 | 0.137 | 3.79 | 4.12 | 2.14 | 0.303 | 1.8 | 2.48 | 4.11 | 0.129 | 3.92 | 4.19 | 2.64 | 0.257 | 2.31 | 2.94 | 516.4244 | 720.569 | 2594.0485 | 64313.25 | 15498.78 | 0.29 | 0.06 | 4918 | 252 | 2645 | 393 | 25213.77 | 7007.66 | 182266.46 | 11865.58 | 0.22 | 0.05 | 7656 | 112 | 4573 | 233 | 75018.64 | 7426.22
RLM22-M17-LH-SK-C4A | RLM22-M17 | RLM22-M17-LH-SK-C4 | RLM22-M17-LH-SK-C4A | Magnetite-Skarn | Las Minas waterfall | May 17 |  | Miocene | Las Minas | Unit G4-Pre-volcanic basement | U9_Basement | 694423.5 | 2178495.9 | 19.6923 | -97.1452 | 1335.9 | TUDA | green-grey | no | dark green, grey shining, weak reaction with HCL, a lot of magnetite and some spots of pyrite | yes | 25 | 25 | 23.6 | 38.985 | ideal cylindrical shape |  | 39.377 | 39.377 | 3.7742 | 0.0047 | 10.3294 | 0.0129 | 3.6068 | 0.0088 | 10.8087 | 0.0264 | 4.434 | 0.089608 |  |  |  | 4.4338e-18 | 3.6 | 0.154 | 3.44 | 3.81 | 1.52 | 0.108 | 1.36 | 1.65 | 3.83 | 0.073 | 3.74 | 3.91 | 2.48 | 0.4 | 2.03 | 2.97 | 656.8321 | 720.569 | 2594.0485 | 52205.84 | 5595.77 | 0.25 | 0.06 | 4199 | 91 | 2409 | 186 | 21039.96 | 3207.53 | 90288.34 | 26355.87 | 0.22 | 0.09 | 5363 | 677 | 3158 | 520 | 37212.89 | 11135.66
RLM22-M17-LH-SK-C4B | RLM22-M17 | RLM22-M17-LH-SK-C4 | RLM22-M17-LH-SK-C4B | Magnetite-Skarn | Las Minas waterfall | May 17 |  | Miocene | Las Minas | Unit G4-Pre-volcanic basement | U9_Basement | 694423.5 | 2178495.9 | 19.6923 | -97.1452 | 1335.9 | TUDA | green-grey | no | dark green, grey shining, weak reaction with HCL, a lot of magnetite and some spots of pyrite | yes | 25 | 22.5 | 23.6 | 35.273 | ideal cylindrical shape |  | 35.552 | 35.561 | 3.9017 | 0.006 | 9.0404 | 0.0138 | 3.8147 | 0.0099 | 9.2464 | 0.024 | 2.228 | 0.086758 |  |  |  | 1.8304e-18 | 3.54 | 0.106 | 3.36 | 3.64 | 1.7 | 0.412 | 1.3 | 2.29 | 4.06 | 0.282 | 3.71 | 4.34 | 3.14 | 0.308 | 2.96 | 3.6 | 545.2632 | 720.569 | 2594.0485 | 47294.21 | 5478.99 | 0.36 | 0.02 | 4595 | 438 | 2132 | 117 | 17386.39 | 1931.62 | 229722.89 | 35783.98 | 0.27 | 0.06 | 8674 | 69 | 4860 | 492 | 91368.78 | 17123.7
RLM22-M17-LH-SK-C5A | RLM22-M17 | RLM22-M17-LH-SK-C5 | RLM22-M17-LH-SK-C5A | Magnetite-Skarn | Las Minas waterfall | May 17 |  | Miocene | Las Minas | Unit G4-Pre-volcanic basement | U9_Basement | 694423.5 | 2178495.9 | 19.6923 | -97.1452 | 1335.9 | TUDA | green-grey | no | dark green, grey shining, weak reaction with HCL, a lot of magnetite and some spots of pyrite | yes | 25 | 27.4 | 23.6 | 43.093 | ideal cylindrical shape |  | 43.505 | 43.513 | 3.7372 | 0.0039 | 11.5309 | 0.0121 | 3.6103 | 0.0092 | 11.9361 | 0.0306 | 3.395 | 0.12441 |  |  |  | 5.354e-19 | 3.48 | 0.146 | 3.27 | 3.64 | 2.07 | 0.326 | 1.74 | 2.58 | 3.95 | 0.095 | 3.83 | 4.04 | 3.1 | 0.449 | 2.62 | 3.63 | 465.2853 | 720.569 | 2594.0485 | 64778.17 | 10192.23 | 0.28 | 0.04 | 4842 | 263 | 2639 | 242 | 25317.68 | 4388.55 | 92121.78 | 5947.93 | 0.18 | 0.1 | 5273 | 234 | 3370 | 313 | 41670.67 | 7803.08
AC01-J18-AC-L-C1 | AC01-J18 | AC01-J18-AC-L-C1 | AC01-J18-AC-L-C1 | Limestone | Chignahuapan river bed | January 18 |  | Upper Cretaceous | Acoculco | AC4-Limestones |  | 604657 | 2192810 | 19.8285 | -98.0006 | 2249 | TUDA | grey, beige - white | fine calcite filled or unfilled vertical and horizontal joints (up to 3 mm wide) with brownish coating, larger calcite patches | beige fine crystalline matrix, no matrix porosity, no fossils, permeated by a dense network of low amplitude stylolites with a brownish coat, fractures filled with medium to coarse crystalline calcite, up to 3 mm wide, caltice patches | no | 40 | 90.35 | 40.3 | 307.363 | ideal cylindrical shape |  | 310.18 | [32 empty] | 835.8702 | 2215.0559 | 45230 | 4840 | 0.22 | 0.04 | 4418 | 269 | 2632 | 143 | 18470 | 50 | 147139.58 | 494.73 | 0.19 | 0.01 | 7734 | 41 | 4786 | 17 | 61850.58 | 449.36
AC01-J18-AC-L-C1B | AC01-J18 | AC01-J18-AC-L-C1 | AC01-J18-AC-L-C1B | Limestone | Chignahuapan river bed | January 18 |  | Upper Cretaceous | Acoculco | AC4-Limestones |  | 604657 | 2192810 | 19.8285 | -98.0006 | 2249 | TUDA | grey, beige - white | fine calcite filled or unfilled subvertical and horizontal fractures (up to 3 mm wide) with brownish coating, larger calcite patches | beige fine crystalline matrix, no matrix porosity, no fossils, permeated by a dense network of low amplitude stylolites with a brownish coat, fractures filled with medium to coarse crystalline calcite, up to 3 mm wide, caltice patches | no | 40 | 40.4 | 27.22 | 93.293 | ideal cylindrical shape |  | 94.079 | 94.072 | 2.6817 | 0.0012 | 34.7888 |  | 2.6739 | 0.002 | 34.8933 | 0.0271 | 0.291 | 0.063047 | < 1 |  |  | 8.8823e-19 | 2.65 | 0.055 | 2.6 | 2.72 | 1.33 | 0.044 | 1.11 | 1.52 | 2.58 | 0.051 | 2.11 | 2.61 | 2.44 | 0.371 | 1.65 | 3.67 | 746.0187 | 835.8702 | 2215.0559 | 36047.44 | 4893.2 | 0.36 | 0.06 | 4878 | 630 | 2225 | 180 | 13231.53 | 86.67 | [10 empty] | -0.00451 | 0.0021829 | [6 empty] | 27.3 | 92.883 | Force controlled | 0.5 | [8 empty] | 25.7 | 14.7613
AC01-J18-AC-L-C2 | AC01-J18 | AC01-J18-AC-L-C2 | AC01-J18-AC-L-C2 | Limestone | Chignahuapan river bed | January 18 |  | Upper Cretaceous | Acoculco | AC4-Limestones |  | 604657 | 2192810 | 19.8285 | -98.0006 | 2249 | TUDA | grey, beige - white | Fine calcite filled or unfilled vertical and horizontal joints with brownish coating, less than C1B, up to 1 mm wide | beige fine crystalline matrix, no matrix porosity, no fossils, permeated by a dense network of low amplitude stylolites with a brownish coat, fractures filled with medium to coarse crystalline calcite, up to 3 mm wide, caltice patches | no | 40 | 40.3 | 94.17 | 329.182 | ideal cylindrical shape |  | 322.872 | [15 empty] | 2.66 | 0.022 | 2.62 | 2.71 | 1.16 | 0.055 | 0.87 | 1.33 | 2.6 | 0.069 | 2.44 | 2.79 | 2.26 | 0.933 | 1.47 | 6.8 | 1031.9206 | 835.8702 | 2215.0559 | 38278.35 | 7493.08 | 0.28 | 0.09 | 4375 | 295 | 2370 | 287 | 15397.44 | 226.03 | [18 empty] | 79.9 |  | Force controlled | 0.5 |  |  | 75.0818 |  | 18.6294 | 0.12835 | 8.2552 | 8.3543
AC01-J18-AC-L-C3 | AC01-J18 | AC01-J18-AC-L-C3 | AC01-J18-AC-L-C3 | Limestone | Chignahuapan river bed | January 18 |  | Upper Cretaceous | Acoculco | AC4-Limestones |  | 604657 | 2192810 | 19.8285 | -98.0006 | 2249 | TUDA | grey, beige - white | fine calcite filled or unfilled vertical and horizontal joints with brownish coating, larger areas of Calcite | beige fine crystalline matrix, no matrix porosity, no fossils, permeated by a dense network of low amplitude stylolites with a brownish coat, fractures filled with medium to coarse crystalline calcite, up to 3 mm wide, caltice patches | no | 40 | 40.3 | 87.64 | 297.098 | ideal cylindrical shape |  | 299.961 | [15 empty] | 2.72 | 0.087 | 2.66 | 2.78 | 1.3 | 0.03 | 1.13 | 1.57 | 2.98 | 0.163 | 2.6 | 3.45 | 1.69 | 0.454 | 0.87 | 3.78 |  | 835.8702 | 2215.0559 | 25988.62 | 952.85 | 0.37 | 0.01 | 4176 | 142 | 1889 | 41 | 9479.66 | 4.38 | [18 empty] | 87.07 |  | Force controlled | 0.5 |  |  | 87.7264
AC01-J18-AC-L-C4B | AC01-J18 | AC01-J18-AC-L-C4 | AC01-J18-AC-L-C4B | Limestone | Chignahuapan river bed | January 18 |  | Upper Cretaceous | Acoculco | AC4-Limestones |  | 604657 | 2192810 | 19.8285 | -98.0006 | 2249 | TUDA | grey, beige - white | calcite filled or fine unfilled vertical and horizontal joints with brownish coating | beige fine crystalline matrix, no matrix porosity, no fossils, permeated by a dense network of low amplitude stylolites with a brownish coat, fractures filled with medium to coarse crystalline calcite, up to 3 mm wide, caltice patches | no | 40 | 40.3 | 28.29 | 96.216 | ideal cylindrical shape |  | 97.218 | 97.182 | 2.6729 | 0.001 | 35.9969 |  | 2.6609 | 0.0032 | 36.1448 | 0.0436 | 0.445 | 0.10498 | < 1 |  |  | 6.9085e-19 | 2.57 | 0.107 | 2.52 | 2.64 | 1.3 | 0.086 | 1.03 | 1.5 | 2.55 | 0.074 | 2.42 | 2.74 | 2.52 | 0.351 | 1.45 | 5.44 | 743.9693 | 835.8702 | 2215.0559 | 38733.03 | 4531.69 | 0.34 | 0.04 | 4837 | 613 | 2318 | 117 | 14302.69 | 36.19 | 132822.69 | 2126.52 | 0.24 | 0.01 | 7651 | 65 | 4452 | 51 | 53400.86 | 1225.12 | -0.00623 | 0.0030153 | [6 empty] | 28.6 | 95.377 | Force controlled | 0.5 | [8 empty] | 26.7 | 14.6747
AC01-J18-AC-L-C5A | AC01-J18 | AC01-J18-AC-L-C5 | AC01-J18-AC-L-C5A | Limestone | Chignahuapan river bed | January 18 |  | Upper Cretaceous | Acoculco | AC4-Limestones |  | 604657 | 2192810 | 19.8285 | -98.0006 | 2249 | TUDA | grey, beige - white | fine calcite filled or unfilled vertical and horizontal joints with brownish coating, larger areas of Calcite | beige fine crystalline matrix, no matrix porosity, no fossils, permeated by a dense network of low amplitude stylolites with a brownish coat, fractures filled with medium to coarse crystalline calcite, up to 3 mm wide, caltice patches | no | 40 | 40.45 | 25.86 | 87.721 | ideal cylindrical shape |  | 88.663 | 88.624 | 2.6969 | 0.0023 | 32.5267 |  | 2.6486 | 0.0035 | 33.1307 | 0.0445 | 1.788 | 0.10963 |  |  |  | 8.4313e-16 | 2.53 | 0.143 | 2.47 | 2.59 | 1.3 | 0.038 | 1.06 | 1.55 | 2.55 | 0.024 | 2.47 | 2.68 | 2.32 | 0.303 | 1.55 | 3.45 | 735.5569 | 835.8702 | 2215.0559 | 39429.7 | 11671.47 | 0.28 | 0.04 | 4284 | 573 | 2373 | 371 | 14918.38 | 363.96 | [10 empty] | -0.0155 | 0.0079428
AC02-J18-AC-L-C1A2 | AC02-J18 | AC02-J18-AC-L-C1 | AC02-J18-AC-L-C1A2 | Limestone | Chignahuapan river bed | January 18 |  | Upper Cretaceous | Acoculco | AC4-Limestones |  | 604657 | 2192810 | 19.8285 | -98.0006 | 2249 | TUDA | light grey, brownish | fine horizontal fractures (filled with calcite), open and closed, some with brownish coating | light grey brownish, fine grained limestone, with a fine network of fractures crosscutting each other, no fossils identifiable | no | 40 | 40.5 | 26.57 | 90.538 | ideal cylindrical shape |  | 91.202 | 91.201 | 2.6513 | 0.001 | 34.1491 |  | 2.6613 | 0.0016 | 34.0244 | 0.0214 | 0.17 | 0.32278 | < 1 |  |  | 1.283e-18 | 2.65 | 0.03 | 2.61 | 2.7 | 1.33 | 0.02 | 1.12 | 1.58 | 2.57 | 0.026 | 2.47 | 2.66 | 2.1 | 0.623 | 1.39 | 4.09 | 753.4707 | 766.2646 | 1302.6498 | 32766.05 | 3460.19 | 0.36 | 0.04 | 4748 | 761 | 2125 | 81 | 12014.04 | 17.29 | [10 empty] | 0.00897 | 0.0019662
AC02-J18-AC-L-C1B | AC02-J18 | AC02-J18-AC-L-C1 | AC02-J18-AC-L-C1B | Limestone | Chignahuapan river bed | January 18 |  | Upper Cretaceous | Acoculco | AC4-Limestones |  | 604657 | 2192810 | 19.8285 | -98.0006 | 2249 | TUDA | light grey, brownish | fine horizontal fractures (filled with calcite), open and closed, some with brownish coating | light grey brownish, fine grained limestone, with a fine network of fractures crosscutting each other, no fossils identifiable | no | 40 | 40.1 | 30.81 | 103.476 | ideal cylindrical shape |  | 104.569 |  | 2.6569 | 0.0012 | 38.9456 | [28 empty] | 766.2646 | 1302.6498 | 39387.72 | 8515.49 | 0.35 | 0.05 | 4982 | 364 | 2366 | 283 | 14889.86 | 212.8
AC02-J18-AC-L-C2 | AC02-J18 | AC02-J18-AC-L-C2 | AC02-J18-AC-L-C2 | Limestone | Chignahuapan river bed | January 18 |  | Upper Cretaceous | Acoculco | AC4-Limestones |  | 604657 | 2192810 | 19.8285 | -98.0006 | 2249 | TUDA | light grey, brownish | fine horizontal fractures (filled with calcite), open and closed, some with brownish coating | light grey brownish, fine grained limestone, with a fine network of fractures crosscutting each other, no fossils identifiable | no | 40 | 40.45 | 28.62 | 96.332 | irregular shape |  | 97.086 | 97.098 | 2.6515 | 0.0007 | 36.3312 |  | 2.6619 | 0.0024 | 36.1944 | 0.0325 | 0.156 | 0.32338 | < 1 |  |  | 5.9215e-19 | 2.61 | 0.036 | 2.55 | 2.66 | 1.43 | 0.103 | 1.22 | 1.93 | 2.57 | 0.047 | 2.47 | 2.67 | 1.99 | 0.153 | 1.62 | 2.79 | 697.0968 | 766.2646 | 1302.6498 | 40526.33 | 8110.01 | 0.38 | 0.02 | 5341 | 760 | 2346 | 217 | 14646.59 | 124.84 | 151648.63 | 2122.04 | 0.25 | 0.01 | 8285 | 22 | 4786 | 58 | 60826.97 | 1335.87 | 0.00417 | 0.0048658
AC02-J18-AC-L-C3A | AC02-J18 | AC02-J18-AC-L-C3 | AC02-J18-AC-L-C3A | Limestone | Chignahuapan river bed | January 18 |  | Upper Cretaceous | Acoculco | AC4-Limestones |  | 604657 | 2192810 | 19.8285 | -98.0006 | 2249 | TUDA | light grey, brownish | horizontal to subvertical fractures (filled with calcite, 2 - 3 mm wide), some with brownish coating | light grey brownish, fine grained limestone, with a fine network of fractures crosscutting each other, no fossils identifiable | no | 40 | 40.6 | 79.94 | 274.715 | ideal cylindrical shape | [17 empty] | 2.63 | 0.065 | 2.59 | 2.68 | 1.26 | 0.081 | 1.03 | 1.55 | 2.84 | 0.18 | 2.43 | 3.48 | 1.51 | 0.311 | 0.89 | 2.9 | 786.6276 | 766.2646 | 1302.6498 | [28 empty] | 82.2 |  | Force controlled | 0.5 |  |  |  |  | 21.6703 | 0.1164 | 9.7055 | 9.4152
AC02-J18-AC-L-C3B | AC02-J18 | AC02-J18-AC-L-C3 | AC02-J18-AC-L-C3B | Limestone | Chignahuapan river bed | January 18 |  | Upper Cretaceous | Acoculco | AC4-Limestones |  | 604657 | 2192810 | 19.8285 | -98.0006 | 2249 | TUDA | light grey, brownish | horizontal to subvertical fractures (filled with calcite, 2 - 3 mm wide), some with brownish coating | light grey brownish, fine grained limestone, with a fine network of fractures crosscutting each other, no fossils identifiable | no | 40 | 40.5 | 26.1 | 89.57 | ideal cylindrical shape |  | 90.184 | 90.255 | 2.6509 | 0.0012 | 33.7882 |  | 2.6331 | 0.0013 | 34.0028 | 0.0173 | 0.669 | 0.050432 | < 1 |  |  | 6.9085e-19 | 2.69 | 0.054 | 2.65 | 2.75 | 1.33 | 0.05 | 1.11 | 1.5 | 2.59 | 0.068 | 2.44 | 2.77 | 1.65 | 0.087 | 1.41 | 2.04 | 758.1386 | 766.2646 | 1302.6498 | 54930.03 | 6259.27 | 0.37 | 0.02 | 6101 | 429 | 2745 | 157 | 19834.93 | 64.52 | 154012.87 | 6126.32 | 0.22 | 0.02 | 8120 | 79 | 4846 | 135 | 63013.75 | 3519.95 | 0.00894 | 0.0029463
AC02-J18-AC-L-C4A | AC02-J18 | AC02-J18-AC-L-C4 | AC02-J18-AC-L-C4A | Limestone | Chignahuapan river bed | January 18 |  | Upper Cretaceous | Acoculco | AC4-Limestones |  | 604657 | 2192810 | 19.8285 | -98.0006 | 2249 | TUDA | light grey, brownish | horizontal to subvertical fractures (filled with calcite, 2 - 3 mm wide), some with brownish coating | light grey brownish, fine grained limestone, with a fine network of fractures crosscutting each other, no fossils identifiable | no | 55 | 55 | 113.76 | 720.05 | ideal cylindrical shape |  | 722.41 | [15 empty] | 2.67 | 0.113 | 2.61 | 2.75 | 1.32 | 0.034 | 1.14 | 1.6 | 2.66 | 0.032 | 2.55 | 2.78 | 1.69 | 0.117 | 1.38 | 1.94 | 757.9411 | 766.2646 | 1302.6498 | 51655.92 | 3747.53 | 0.17 | 0.08 | 4612 | 320 | 2883 | 26 | 22143.54 | 1.75 | [18 empty] | 110.64 |  | Force controlled | [13 empty] | 213.7356 | 10 | 34 | 47
AC02-J18-AC-L-C4B | AC02-J18 | AC02-J18-AC-L-C4 | AC02-J18-AC-L-C4B | Limestone | Chignahuapan river bed | January 18 |  | Upper Cretaceous | Acoculco | AC4-Limestones |  | 604657 | 2192810 | 19.8285 | -98.0006 | 2249 | TUDA | light grey, brownish | horizontal to subvertical fractures (filled with calcite, 2 - 3 mm wide), some with brownish coating | light grey brownish, fine grained limestone, with a fine network of fractures crosscutting each other, no fossils identifiable | no | 55 | 55 | 92.73 | 585.85 | ideal cylindrical shape | [17 empty] | 2.56 | 0.127 | 2.52 | 2.61 | 1.42 | 0.057 | 1.15 | 1.75 | 2.61 | 0.044 | 2.48 | 2.77 | 1.62 | 0.138 | 1.3 | 2.03 | 676.966 | 766.2646 | 1302.6498 | [34 empty] | 114.5089
AC02-J18-AC-L-C5A | AC02-J18 | AC02-J18-AC-L-C5 | AC02-J18-AC-L-C5A | Limestone | Chignahuapan river bed | January 18 |  | Upper Cretaceous | Acoculco | AC4-Limestones |  | 604657 | 2192810 | 19.8285 | -98.0006 | 2249 | TUDA | light grey, brownish | horizontal to subvertical fractures (filled with calcite, 2 - 3 mm wide), some with brownish coating | light grey brownish, fine grained limestone, with a fine network of fractures crosscutting each other, no fossils identifiable | no | 55 | 55 | 114.09 | 723.65 | ideal cylindrical shape |  | 726.43 | [15 empty] | 2.75 | 0.112 | 2.68 | 2.81 | 1.3 | 0.018 | 1.09 | 1.5 | 2.7 | 0.039 | 2.59 | 2.89 | 1.62 | 0.117 | 1.33 | 2.08 | 790.8465 | 766.2646 | 1302.6498 | 57636.01 | 3450.7 | 0.27 | 0.05 | 5288 | 465 | 2912 | 41 | 22646.06 | 4.59 | [18 empty] | 110.53 |  | Force controlled | 0.5 | [12 empty] | 256.8334 | 20
AC02-J18-AC-L-C5B | AC02-J18 | AC02-J18-AC-L-C5 | AC02-J18-AC-L-C5B | Limestone | Chignahuapan river bed | January 18 |  | Upper Cretaceous | Acoculco | AC4-Limestones |  | 604657 | 2192810 | 19.8285 | -98.0006 | 2249 | TUDA | light grey, brownish | horizontal to subvertical fractures (filled with calcite, 2 - 3 mm wide), some with brownish coating | light grey brownish, fine grained limestone, with a fine network of fractures crosscutting each other, no fossils identifiable | no | 55 | 55 | 99.21 | 629.85 | ideal cylindrical shape | [17 empty] | 2.69 | 0.099 | 2.61 | 2.79 | 1.34 | 0.031 | 1.16 | 1.69 | 2.67 | 0.034 | 2.54 | 2.81 | 1.65 | 0.115 | 1.36 | 2.11 | 753.8188 | 766.2646 | 1302.6498 | [34 empty] | 151.9022
AC02-J18-AC-L-C6A | AC02-J18 | AC02-J18-AC-L-C6 | AC02-J18-AC-L-C6A | Limestone | Chignahuapan river bed | January 18 |  | Upper Cretaceous | Acoculco | AC4-Limestones |  | 604657 | 2192810 | 19.8285 | -98.0006 | 2249 | TUDA | light grey, brownish | horizontal to subvertical fractures (filled with calcite, 2 - 3 mm wide), some with brownish coating | light grey brownish, fine grained limestone, with a fine network of fractures crosscutting each other, no fossils identifiable | no | 55 | 55 | 116.39 | 736.55 | ideal cylindrical shape |  | 739.66 | [15 empty] | 2.79 | 0.084 | 2.73 | 2.84 | 1.38 | 0.028 | 1.11 | 1.62 | 2.82 | 0.035 | 2.73 | 2.95 | 1.68 | 0.112 | 1.42 | 2.09 | 761.3576 | 766.2646 | 1302.6498 | 55905.14 | 3918.75 | 0.25 | 0.08 | 5141 | 489 | 2895 | 19 | 22321.5 | 0.98 | [18 empty] | 110.85 |  | Force controlled | 0.5 | [12 empty] | 284.3376 | 30
AC02-J18-AC-L-C6B | AC02-J18 | AC02-J18-AC-L-C6 | AC02-J18-AC-L-C6B | Limestone | Chignahuapan river bed | January 18 |  | Upper Cretaceous | Acoculco | AC4-Limestones |  | 604657 | 2192810 | 19.8285 | -98.0006 | 2249 | TUDA | light grey, brownish | horizontal to subvertical fractures (filled with calcite, 2 - 3 mm wide), some with brownish coating | light grey brownish, fine grained limestone, with a fine network of fractures crosscutting each other, no fossils identifiable | no | 55 | 55.2 | 37.13 | 233.123 | ideal cylindrical shape | [17 empty] | 2.63 | 0.063 | 2.57 | 2.69 | 1.2 | 0.047 | 0.93 | 1.48 | 2.64 | 0.047 | 2.48 | 2.81 | 1.88 | 0.313 | 1.38 | 3.22 | 833.5807 | 766.2646 | 1302.6498 | [30 empty] | Force controlled | 0.5 | [8 empty] | 49.3 | 15.3255
AC02-J18-AC-L-C6C | AC02-J18 | AC02-J18-AC-L-C6 | AC02-J18-AC-L-C6C | Limestone | Chignahuapan river bed | January 18 |  | Upper Cretaceous | Acoculco | AC4-Limestones |  | 604657 | 2192810 | 19.8285 | -98.0006 | 2249 | TUDA | light grey, brownish | horizontal to subvertical fractures (filled with calcite, 2 - 3 mm wide), some with brownish coating | light grey brownish, fine grained limestone, with a fine network of fractures crosscutting each other, no fossils identifiable | no | 55 | 55.2 | 35.16 | 223.423 | ideal cylindrical shape | [17 empty] | 2.55 | 0.055 | 2.5 | 2.6 | 1.16 | 0.041 | 0.91 | 1.43 | 2.57 | 0.038 | 2.42 | 2.66 | 1.87 | 0.174 | 1.48 | 3.42 | 828.5475 | 766.2646 | 1302.6498 | [30 empty] | Force controlled | 0.5 | [8 empty] | 38.5 | 12.6142
AC07-J18-AC-L-C1 | AC07-J18 | AC07-J18-AC-L-C1 | AC07-J18-AC-L-C1 | Limestone | Ocampo 1 | January 18 |  | Upper Cretaceous | Acoculco | AC4-Limestones |  | 623934 | 2188506 | 19.7885 | -97.8169 | 1838 | TUDA | medium grey - dark grey | several generations of fine joints and fractures in and close to the chert nodule, crosscutting each other, subvertical, < 0.1 - 2 mm wide; a few subvertical calcite filled fractures 1 - 2 mm wide | medium grey, fine grained limestone, nonporous, no fossils visible, whith dark grey chert nodules, intensively fractured | no | 40 | 40.3 | 29.2 | 96.875 | ideal cylindrical shape |  | 97.584 | 97.598 | 2.6584 | 0.0009 | 36.441 |  | 2.6579 | 0.0021 | 36.4467 | 0.0291 | 0.13 | 0.087912 | < 1 |  |  | 5.9215e-19 | 4.15 | 0.072 | 4 | 4.27 | 2.6 | 0.601 | 1.52 | 7.51 | 4.12 | 0.175 | 3.92 | 4.42 | 4.22 | 0.554 | 2.94 | 6.9 | 614.0394 | 808.1906 | 2149.787 | 40670.29 | 4915.65 | 0.34 | 0.03 | 4886 | 539 | 2386 | 127 | 15126.34 | 42.77 | 135443.26 | 1347.17 | 0.27 | 0.01 | 8055 | 38 | 4508 | 32 | 53247.23 | 766.11 | -0.024 | 0.0046573
AC07-J18-AC-L-C2 | AC07-J18 | AC07-J18-AC-L-C2 | AC07-J18-AC-L-C2 | Limestone | Ocampo 1 | January 18 |  | Upper Cretaceous | Acoculco | AC4-Limestones |  | 623934 | 2188506 | 19.7885 | -97.8169 | 1838 | TUDA | medium grey - dark grey | several generations of fine joints and fractures in and close to the chert nodule, crosscutting each other, subvertical, < 0.1 - 2 mm wide; a few subvertical calcite filled fractures 1 - 2 mm wide | predominantly a dark grey chert nodule, intensively fractured, filled with calcite | no | 40 | 40.3 | 58.83 | 193.262 | ideal cylindrical shape |  | 196.812 |  | 2.6804 | 0.0003 | 72.1012 | [28 empty] | 808.1906 | 2149.787 | 18781.1 | 3185.34 | 0.38 | 0.03 | 3717 | 129 | 1622 | 157 | 6777.16 | 63.54
AC07-J18-AC-L-C4 | AC07-J18 | AC07-J18-AC-L-C4 | AC07-J18-AC-L-C4 | Limestone | Ocampo 1 | January 18 |  | Upper Cretaceous | Acoculco | AC4-Limestones |  | 623934 | 2188506 | 19.7885 | -97.8169 | 1838 | TUDA | medium grey - dark grey | several generations of fine joints and fractures in and close to the chert nodule, crosscutting each other, subvertical, < 0.1 - 2 mm wide; a few subvertical calcite filled fractures 1 - 2 mm wide | medium grey, fine grained limestone, nonporous, no fossils visible, whith dark grey chert nodules, intensively fractured | no | 40 | 40.45 | 29.07 | 98.083 | ideal cylindrical shape |  | 98.613 | 98.667 | 2.6624 | 0.0004 | 36.8405 |  | 2.6649 | 0.0018 | 36.8035 | 0.0261 | 0.396 | 0.29822 | < 1 |  |  | 2.2074e-15 | 3.47 | 0.365 | 3.34 | 3.58 | 1.9 | 0.669 | 1.34 | 4.42 | 2.85 | 0.141 | 2.44 | 3.32 | 3.26 | 0.727 | 1.95 | 5.24 | 694.4829 | 808.1906 | 2149.787 | 34750.49 | 4386.54 | 0.34 | 0.05 | 4636 | 727 | 2202 | 135 | 12924.51 | 48.66 | 147872.67 | 1234.53 | 0.26 | 0.01 | 8296 | 87 | 4712 | 21 | 58599.05 | 517.41 | -0.01854 | 0.0057684
AC07-J18-AC-L-C5 | AC07-J18 | AC07-J18-AC-L-C5 | AC07-J18-AC-L-C5 | Limestone | Ocampo 1 | January 18 |  | Upper Cretaceous | Acoculco | AC4-Limestones |  | 623934 | 2188506 | 19.7885 | -97.8169 | 1838 | TUDA | medium grey - dark grey | several generations of fine joints and fractures in and close to the chert nodule, crosscutting each other, subvertical, < 0.1 - 2 mm wide; a few subvertical calcite filled fractures 1 - 2 mm wide | medium grey, fine grained limestone, nonporous, no fossils visible, whith dark grey chert nodules, intensively fractured | no | 40 | 40.35 | 25.27 | 84.467 | ideal cylindrical shape |  | 85.738 | 85.812 | 2.6831 | 0.0005 | 31.481 |  | 2.6127 | 0.0043 | 32.3373 | 0.0535 | 2.621 | 0.13456 |  |  |  | 1.4804e-18 | 2.89 | 0.144 | 2.82 | 2.94 | 1.3 | 0.105 | 1.03 | 1.46 | 2.47 | 0.057 | 2.16 | 2.78 | 3.11 | 0.924 | 1.79 | 6.68 | 850.7034 | 808.1906 | 2149.787 | 21837.19 | 2863.33 | 0.27 | 0.05 | 3206 | 358 | 1789 | 91 | 8364.18 | 21.5 | [10 empty] | -0.0106 | 0.010111
AC11-J18-AC-SST-C1A | AC11-J18 | AC11-J18-AC-SST-C1 | AC11-J18-AC-SST-C1A | Sandstone | Ocampo 4 | January 18 |  | Jurassic | Acoculco | AC4-Limestones |  | 626888 | 2190093 | 19.8026 | -97.7886 | 2097 | TUDA | grey with brighter components | one joint (3mm) filled with calcite | grey,fine to medium grained limestone/sandstone, maybe underwent some recrystallization, components up to 3 mm in diameter, nonporous | yes | 55 | 55 | 94.29 | 604.15 | ideal cylindrical shape |  | 605.3 | [15 empty] | 2.75 | 0.111 | 2.69 | 2.8 | 1.34 | 0.056 | 1.15 | 1.5 | 2.68 | 0.029 | 2.57 | 2.8 | 2.05 | 0.159 | 1.61 | 2.81 | 761.3435 | 882.01 | 2289.2457 | 54935.85 | 4229.44 | 0.27 | 0.04 | 5082 | 353 | 2833 | 110 | 21641.92 | 32.85 | [18 empty] | 93.49 |  | Force controlled | 0.5 |  |  | 147.8027
AC11-J18-AC-SST-C1B | AC11-J18 | AC11-J18-AC-SST-C1 | AC11-J18-AC-SST-C1B | Sandstone | Ocampo 4 | January 18 |  | Jurassic | Acoculco | AC4-Limestones |  | 626888 | 2190093 | 19.8026 | -97.7886 | 2097 | TUDA | grey with brighter components | fine (sub)vertical joints | grey,fine to medium grained limestone/sandstone, maybe underwent some recrystallization, components up to 3 mm in diameter, nonporous | yes | 55 | 55 | 72.53 | 461.45 | ideal cylindrical shape |  | 463.25 | [32 empty] | 882.01 | 2289.2457 | 67597.96 | 3945.17 | 0.26 | 0.04 | 5568 | 209 | 3168 | 116 | 26881.78 | 36.34
AC11-J18-AC-SST-C1B1 | AC11-J18 | AC11-J18-AC-SST-C1 | AC11-J18-AC-SST-C1B1 | Sandstone | Ocampo 4 | January 18 |  | Jurassic | Acoculco | AC4-Limestones |  | 626888 | 2190093 | 19.8026 | -97.7886 | 2097 | TUDA | grey with brighter components | no | grey,fine to medium grained limestone/sandstone, maybe underwent some recrystallization, components up to 3 mm in diameter, nonporous | yes | 55 | 55 | 33.79 | 213.166 | ideal cylindrical shape | [17 empty] | 2.88 | 0.068 | 2.82 | 2.96 | 1.31 | 0.044 | 1.06 | 1.63 | 2.88 | 0.122 | 2.68 | 3.2 | 1.87 | 0.145 | 1.48 | 2.56 | 826.3752 | 882.01 | 2289.2457 | [30 empty] | Force controlled | 0.5 | [8 empty] | 36.7 | 12.568
AC11-J18-AC-SST-C1B2 | AC11-J18 | AC11-J18-AC-SST-C1 | AC11-J18-AC-SST-C1B2 | Sandstone | Ocampo 4 | January 18 |  | Jurassic | Acoculco | AC4-Limestones |  | 626888 | 2190093 | 19.8026 | -97.7886 | 2097 | TUDA | grey with brighter components | no | grey,fine to medium grained limestone/sandstone, maybe underwent some recrystallization, components up to 3 mm in diameter, nonporous | yes | 55 | 55 | 34.76 | 224.487 | ideal cylindrical shape | [17 empty] | 3.01 | 0.095 | 2.95 | 3.08 | 1.45 | 0.119 | 1.22 | 2.58 | 2.92 | 0.107 | 2.7 | 3.14 | 2.18 | 0.325 | 1.58 | 3.28 | 762.2648 | 882.01 | 2289.2457 | [30 empty] | Force controlled | 0.5 | [8 empty] | 54.7 | 18.1939
AC11-J18-AC-SST-C2A | AC11-J18 | AC11-J18-AC-SST-C2 | AC11-J18-AC-SST-C2A | Sandstone | Ocampo 4 | January 18 |  | Jurassic | Acoculco | AC4-Limestones |  | 626888 | 2190093 | 19.8026 | -97.7886 | 2097 | TUDA | grey with brighter components | no | grey,fine to medium grained limestone/sandstone, maybe underwent some recrystallization, components up to 3 mm in diameter, nonporous | yes | 40 | 40.45 | 28.53 | 99.206 | ideal cylindrical shape |  | 99.367 | 99.41 | 2.7001 | 0.001 | 36.7413 |  | 2.7244 | 0.0029 | 36.4047 | 0.0392 |  | 0.15294 |  |  |  | 2.3686e-18 | 2.72 | 0.029 | 2.69 | 2.77 | 1.2 | 0.07 | 0.98 | 1.48 | 2.44 | 0.117 | 2.18 | 2.81 | 2.24 | 0.358 | 1.65 | 4.03 | 841.741 | 882.01 | 2289.2457 | 53255.85 | 4861.26 | 0.41 | 0.01 | 6671 | 250 | 2646 | 130 | 19079.43 | 46.17 | 156856.83 | 4218.32 | 0.3 | 0.01 | 8837 | 63 | 4717 | 84 | 60325.35 | 2122.05 | 0.04012 | 0.0027316
AC11-J18-AC-SST-C2B | AC11-J18 | AC11-J18-AC-SST-C2 | AC11-J18-AC-SST-C2B | Sandstone | Ocampo 4 | January 18 |  | Jurassic | Acoculco | AC4-Limestones |  | 626888 | 2190093 | 19.8026 | -97.7886 | 2097 | TUDA | grey with brighter components | no | grey,fine to medium grained limestone/sandstone, maybe underwent some recrystallization, components up to 3 mm in diameter, nonporous | yes | 40 | 40.3 | 30.92 | 107.498 | ideal cylindrical shape |  | 107.646 | 107.667 | 2.6998 | 0.0003 | 39.8166 |  | 2.7081 | 0.0028 | 39.6797 | 0.0418 | 0.243 | 0.35399 | < 1 |  |  | 1.7765e-18 | 2.71 | 0.076 | 2.63 | 2.78 | 1.2 | 0.078 | 0.99 | 1.45 | 2.6 | 0.045 | 2.45 | 2.87 | 2.13 | 0.306 | 1.46 | 3.2 | 826.0548 | 882.01 | 2289.2457 | 60804.36 | 1392.57 | 0.38 | 0.01 | 6476 | 256 | 2858 | 28 | 22122.27 | 2.13 | 181389.49 | 1877.76 | 0.15 | 0.02 | 8379 | 70 | 5377 | 48 | 78906.93 | 1406.83 | 0.03241 | 0.012694
AC11-J18-AC-SST-C2C | AC11-J18 | AC11-J18-AC-SST-C2 | AC11-J18-AC-SST-C2C | Sandstone | Ocampo 4 | January 18 |  | Jurassic | Acoculco | AC4-Limestones |  | 626888 | 2190093 | 19.8026 | -97.7886 | 2097 | TUDA | grey with brighter components | no | grey,fine to medium grained limestone/sandstone, maybe underwent some recrystallization, components up to 3 mm in diameter, nonporous | yes | 40 | 40.4 | 31.41 | 108.93 | ideal cylindrical shape |  | 109.233 | 109.212 | 2.6936 | 0.0005 | 40.4408 |  | 2.7002 | 0.015 | 40.334 | 0.0234 | 0.303 | 0.33484 | < 1 |  |  | 1.4804e-18 | 2.72 | 0.045 | 2.65 | 2.77 | 1.18 | 0.063 | 0.88 | 1.36 | 2.72 | 0.071 | 2.51 | 2.69 | 1.53 | 0.16 | 1.04 | 1.89 | 852.4128 | 882.01 | 2289.2457 | 51051.86 | 6286.59 | 0.35 | 0.02 | 5539 | 463 | 2645 | 157 | 18890.19 | 66.65
AC11-J18-AC-SST-C3 | AC11-J18 | AC11-J18-AC-SST-C3 | AC11-J18-AC-SST-C3 | Sandstone | Ocampo 4 | January 18 |  | Jurassic | Acoculco | AC4-Limestones |  | 626888 | 2190093 | 19.8026 | -97.7886 | 2097 | TUDA | grey with brighter components | subvertical fracture filled with calcite, 1 mm wide, horizontal fissures | grey,fine to medium grained limestone/sandstone, maybe underwent some recrystallization, components up to 3 mm in diameter, nonporous | yes | 40 | 40.45 | 82.44 | 285.335 | ideal cylindrical shape |  | 285.96 | [15 empty] | 2.79 | 0.042 | 2.75 | 2.83 | 1.31 | 0.061 | 1.11 | 1.58 | 3.02 | 0.153 | 2.65 | 3.37 | 1.58 | 0.228 | 1.09 | 2.85 | 792.3348 | 882.01 | 2289.2457 | 56372.87 | 5286.24 | 0.27 | 0.02 | 5126 | 255 | 2866 | 135 | 22130.13 | 48.88 | [18 empty] | 82.4 |  | Force controlled | 0.5 |  |  |  |  | 24.3858 | 0.15175 | 10.5864 | 11.6706
AC11-J18-AC-SST-C4 | AC11-J18 | AC11-J18-AC-SST-C4 | AC11-J18-AC-SST-C4 | Sandstone | Ocampo 4 | January 18 |  | Jurassic | Acoculco | AC4-Limestones |  | 626888 | 2190093 | 19.8026 | -97.7886 | 2097 | TUDA | grey with brighter components | horizontal crack, 1 mm open | grey,fine to medium grained limestone/sandstone, maybe underwent some recrystallization, components up to 3 mm in diameter, nonporous | yes | 40 | 40.45 | 82.52 | 286.456 | ideal cylindrical shape |  | 286.9 | [15 empty] | 2.8 | 0.034 | 2.74 | 2.86 | 1.39 | 0.078 | 1.17 | 1.65 | 3.09 | 0.052 | 2.82 | 3.38 | 1.51 | 0.284 | 1.04 | 2.69 | 746.7533 | 882.01 | 2289.2457 | 58126.58 | 2183.48 | 0.28 | 0.03 | 5267 | 237 | 2898 | 44 | 22686.55 | 5.29 | [20 empty] | Force controlled | 0.5 |  |  | 168.7562
AC11-J18-AC-SST-C5 | AC11-J18 | AC11-J18-AC-SST-C5 | AC11-J18-AC-SST-C5 | Sandstone | Ocampo 4 | January 18 |  | Jurassic | Acoculco | AC4-Limestones |  | 626888 | 2190093 | 19.8026 | -97.7886 | 2097 | TUDA | grey with brighter components | fine (sub)vertical joints filled with calcite | grey,fine to medium grained limestone/sandstone, maybe underwent some recrystallization, components up to 3 mm in diameter, nonporous | yes | 40 | 40.4 | 82.33 | 286.291 | ideal cylindrical shape |  | 286.63 | [15 empty] | 2.87 | 0.079 | 2.81 | 2.93 | 1.47 | 0.065 | 1.29 | 1.74 | 2.91 | 0.089 | 2.63 | 3.46 | 1.8 | 0.178 | 1.17 | 3.17 | 722.4415 | 882.01 | 2289.2457 | 59550.01 | 856.31 | 0.29 | 0.02 | 5394 | 139 | 2914 | 27 | 23028.03 | 1.91 | [18 empty] | 82.3 |  | Force controlled | 0.5 |  |  |  |  | 31.678 | 0.16836 | 13.5566 | 15.9198
AC12-J18-AC-L-C1A | AC12-J18 | AC12-J18-AC-L-C1 | AC12-J18-AC-L-C1A | Limestone | Ocampo 5 | January 18 |  | Lower Cretaceous | Acoculco | AC4-Limestones |  | 625311 | 2190131 | 19.8031 | -97.8036 | 1977 | TUDA | light grey | calcite filled (sub)vertical joints, < 1 mm wide | light grey, fine crystalline limestone, nonporous, no fossils recognizable | yes | 40 | 40.5 | 28.14 | 95.331 | ideal cylindrical shape |  | 95.911 | 95.781 | 2.6576 | 0.0003 | 35.8712 |  | 2.658 | 0.0021 | 35.8645 | 0.0283 | 0.072 | 0.085621 | < 1 |  |  | 1.3817e-18 | 2.76 | 0.09 | 2.69 | 2.83 | 1.24 | 0.038 | 1.01 | 1.42 | 2.73 | 0.077 | 2.53 | 3.03 | 1.92 | 0.159 | 1.58 | 2.72 | 844.7963 | 778.1719 | 2062.15 | 37635.6 | 4470.38 | 0.38 | 0.02 | 5119 | 435 | 2266 | 137 | 13650.19 | 49.86
AC12-J18-AC-L-C1B | AC12-J18 | AC12-J18-AC-L-C1 | AC12-J18-AC-L-C1B | Limestone | Ocampo 5 | January 18 |  | Lower Cretaceous | Acoculco | AC4-Limestones |  | 625311 | 2190131 | 19.8031 | -97.8036 | 1977 | TUDA | light grey | calcite filled (sub)vertical joints, < 1 mm wide | light grey, fine crystalline limestone, nonporous, no fossils recognizable | yes | 40 | 40.5 | 28.13 | 94.693 | ideal cylindrical shape |  | 95.274 | 95.321 | 2.6522 | 0.0002 | 35.7033 |  | 2.6484 | 0.0023 | 35.7546 | 0.032 | 0.142 | 0.072991 | < 1 |  |  | 8.8823e-19 | 2.64 | 0.024 | 2.58 | 2.69 | 1.4 | 0.042 | 1.18 | 1.7 | 2.58 | 0.029 | 2.49 | 2.7 | 2.8 | 0.385 | 1.83 | 4.32 | 718.1191 | 778.1719 | 2062.15 | 47532.43 | 10928.2 | 0.32 | 0.03 | 5059 | 653 | 2594 | 285 | 17814.47 | 215.71 | 124325.77 | 1277.14 | 0.27 | 0 | 7720 | 39 | 4308 | 27 | 48802.38 | 614.21 | -0.01275 | 0.0021883
AC12-J18-AC-L-C2 | AC12-J18 | AC12-J18-AC-L-C2 | AC12-J18-AC-L-C2 | Limestone | Ocampo 5 | January 18 |  | Lower Cretaceous | Acoculco | AC4-Limestones |  | 625311 | 2190131 | 19.8031 | -97.8036 | 1977 | TUDA | light grey | fine calcite filled (sub)vertical fractures, < 1 mm wide; horizontal fissures | light grey, fine crystalline limestone, nonporous, no fossils recognizable, low amplitude dissolution seams | yes | 40 | 40.3 | 87.74 | 297.073 | ideal cylindrical shape |  | 299.447 | [15 empty] | 2.83 | 0.028 | 2.79 | 2.88 | 1.32 | 0.056 | 1.1 | 1.55 | 3.38 | 0.197 | 2.88 | 3.89 | 1.4 | 0.13 | 0.95 | 1.91 | 806.5162 | 778.1719 | 2062.15 | 78487.27 | 3845.06 | 0.23 | 0.03 | 5877 | 171 | 3461 | 102 | 31793.28 | 27.82 | [18 empty] | 82.54 |  | Force controlled | 0.5 |  |  | 151.1044
AC12-J18-AC-L-C3 | AC12-J18 | AC12-J18-AC-L-C3 | AC12-J18-AC-L-C3 | Limestone | Ocampo 5 | January 18 |  | Lower Cretaceous | Acoculco | AC4-Limestones |  | 625311 | 2190131 | 19.8031 | -97.8036 | 1977 | TUDA | light grey | vertical calcite vein, < 1 mm wide | light grey, fine crystalline limestone, nonporous, no fossils recognizable, low amplitude dissolution seams | yes | 40 | 40.3 | 94.83 | 321.585 | ideal cylindrical shape |  | 323.5 | [15 empty] | 2.84 | 0.101 | 2.79 | 2.89 | 1.32 | 0.042 | 1.14 | 1.49 | 3.07 | 0.121 | 2.66 | 3.51 | 1.63 | 0.345 | 1.13 | 3.19 | 804.6734 | 778.1719 | 2062.15 | 74187.32 | 8166.55 | 0.3 | 0.04 | 6197 | 213 | 3269 | 225 | 28418.97 | 135.05 | [18 empty] | 82.68 |  | Force controlled | 0.5 |  |  | 82.7089
AC13-J18-AC-L-C1 | AC13-J18 | AC13-J18-AC-L-C1 | AC13-J18-AC-L-C1 | Limestone | Ocampo 5 | January 18 |  | Lower Cretaceous | Acoculco | AC4-Limestones |  | 625311 | 2190131 | 19.8031 | -97.8036 | 1977 | TUDA | light grey | fine vertical calcite vein, < 1 mm wide, from base to top | light grey, fine crystalline limestone, nonporous, no fossils recognizable | no | 40 | 40.3 | 82.84 | 279.67 | ideal cylindrical shape |  | 281.546 |  | 2.6292 | 0.0057 | 106.3694 | [11 empty] | 3.29 | 0.637 | 3.22 | 3.37 | 1.61 | 0.272 | 1.18 | 2.5 | 3.8 | 0.825 | 2.82 | 5.56 | 2.06 | 0.585 | 1.25 | 4.7 | 773.1848 |  |  | 67346.59 | 6877.56 | 0.28 | 0.04 | 5713 | 292 | 3155 | 190 | 26352.07 | 95.48 | [18 empty] | 81.4 |  | Force controlled | 0.5 |  |  |  |  | 20.1965 | 0.28456 | 7.8612 | 15.6245
AC13-J18-AC-L-C2A | AC13-J18 | AC13-J18-AC-L-C2 | AC13-J18-AC-L-C2A | Limestone | Ocampo 5 | January 18 |  | Lower Cretaceous | Acoculco | AC4-Limestones |  | 625311 | 2190131 | 19.8031 | -97.8036 | 1977 | TUDA | light grey | no | light grey, fine crystalline limestone, nonporous, no fossils recognizable | no | 40 | 40.3 | 56.66 | 192.576 | ideal cylindrical shape |  | 193.521 |  | 2.6656 | 0.0001 | 72.2446 | [30 empty] | 54849.01 | 12217 | 0.3 | 0.03 | 5257 | 635 | 2800 | 332 | 20888.91 | 294.42
AC13-J18-AC-L-C2A1 | AC13-J18 | AC13-J18-AC-L-C2 | AC13-J18-AC-L-C2A1 | Limestone | Ocampo 5 | January 18 |  | Lower Cretaceous | Acoculco | AC4-Limestones |  | 625311 | 2190131 | 19.8031 | -97.8036 | 1977 | TUDA | light grey | no | light grey, fine crystalline limestone, nonporous, no fossils recognizable | no | 40 | 40.35 | 26.37 | 88.98 | ideal cylindrical shape |  | 89.328 | 89.389 | 2.6633 | 0.0005 | 33.41 |  | 2.6752 | 0.0026 | 33.2601 | 0.0324 | 0.101 | 0.32809 | < 1 |  |  | 9.8692e-20 | 3.58 | 0.114 | 3.47 | 3.69 | 1.73 | 0.042 | 1.38 | 2.14 | 2.92 | 0.162 | 2.55 | 3.37 | 3.69 | 0.848 | 2.1 | 7.95 | 783.1183 |  |  | 41171.17 | 4693.63 | 0.34 | 0.03 | 4946 | 563 | 2396 | 125 | 15358.69 | 41.81 | [10 empty] | -0.02656 | 0.0015298
AC13-J18-AC-L-C2A2 | AC13-J18 | AC13-J18-AC-L-C2 | AC13-J18-AC-L-C2A2 | Limestone | Ocampo 5 | January 18 |  | Lower Cretaceous | Acoculco | AC4-Limestones |  | 625311 | 2190131 | 19.8031 | -97.8036 | 1977 | TUDA | light grey | no | light grey, fine crystalline limestone, nonporous, no fossils recognizable | no | 40 | 40.33 | 26.81 | 90.657 | ideal cylindrical shape |  | 91.005 | 91.055 | 2.6593 | 0.0002 | 34.0905 |  | 2.6763 | 0.0024 | 33.8734 | 0.0304 |  | 0.12608 |  |  |  | 4.9346e-19 | 3.55 | 0.089 | 3.44 | 3.64 | 1.65 | 0.157 | 1.25 | 2.17 | 3.57 | 0.127 | 3.27 | 3.88 | 1.93 | 0.256 | 1.32 | 3.3 | 812.1064 |  |  | 44438.02 | 10285.43 | 0.26 | 0.09 | 4663 | 771 | 2559 | 244 | 17527.53 | 159.62 | 175484.26 | 5846.07 | 0.17 | 0.04 | 8429 | 228 | 5322 | 117 | 75286.14 | 3337.85 | -0.0254 | 0.0025624
AC13-J18-AC-L-C2B | AC13-J18 | AC13-J18-AC-L-C2 | AC13-J18-AC-L-C2B | Limestone | Ocampo 5 | January 18 |  | Lower Cretaceous | Acoculco | AC4-Limestones |  | 625311 | 2190131 | 19.8031 | -97.8036 | 1977 | TUDA | light grey | no | light grey, fine crystalline limestone, nonporous, no fossils recognizable | no | 40 | 40.2 | 23.58 | 77.899 | ideal cylindrical shape |  | 78.495 | 78.527 | 2.6616 | 0.0007 | 29.2982 |  | 2.6605 | 0.002 | 29.2789 | 0.0228 | 0.038 | 0.089233 | < 1 |  |  | 2.9608e-19 | 2.84 | 0.056 | 2.77 | 2.89 | 1.25 | 0.1 | 0.99 | 1.48 | 2.65 | 0.065 | 2.54 | 2.84 | 2.33 | 0.398 | 1.61 | 4.67 | 871.5773 |  |  | 54236.62 | 17409.77 | 0.28 | 0.08 | 5269 | 649 | 2829 | 523 | 21285.1 | 727.33 | 166641.78 | 2362.85 | 0.29 | 0.01 | 9107 | 134 | 4966 | 41 | 64691.73 | 1071.25 | -0.02261 | 0.002342
AC13-J18-AC-L-C3 | AC13-J18 | AC13-J18-AC-L-C3 | AC13-J18-AC-L-C3 | Limestone | Ocampo 5 | January 18 |  | Lower Cretaceous | Acoculco | AC4-Limestones |  | 625311 | 2190131 | 19.8031 | -97.8036 | 1977 | TUDA | light grey | vertical - subvertical fractures, filled with calcite and open, up to 1 mm wide, brownish coat in the upper part of the plug | light grey, fine crystalline limestone, nonporous, no fossils recognizable | no | 40 | 40.3 | 87.83 | 294.937 | ideal cylindrical shape |  | 297.736 | [15 empty] | 3.22 | 0.432 | 3.12 | 3.31 | 1.58 | 0.236 | 1.21 | 2.4 | 3.72 | 0.546 | 3.04 | 4.63 | 1.88 | 0.432 | 1.17 | 4.43 | 766.7188 |  |  | 67931.78 | 5178.18 | 0.31 | 0.04 | 5995 | 172 | 3141 | 160 | 25971.63 | 67.75 | [18 empty] | 82.7 |  | Force controlled | 0.5 |  |  | 129.857
LH03-J18-LH-LJ-SST-C1A | LH03-J18 | LH03-J18-LH-LJ-SST-C1 | LH03-J18-LH-LJ-SST-C1A | Sandstone, Limestone | Pony Ranch 1 | January 18 |  | Jurassic | Los Humeros | Unit G4-Pre-volcanic basement | U9_Basement | 663533 | 2188342 | 19.7841 | -97.4389 | 2456 | TUDA | white-reddish | unfilled vertical joint, 1 - 3 mm wide | white reddish 'sandstone' composed of white subangular grains with a grain size between < 0.5 mm and 3 mm in diameter in a greyish matrix, weak reaction to HCL, inhomogenous patchy matrix | yes | 40 | 40.5 | 27.12 | 73.941 | ideal cylindrical shape |  | 79.887 | 79.991 | 2.6379 | 0.0019 | 28.0304 |  | 2.1164 |  |  |  | 19.769 |  |  |  |  | 2.718e-13 | 1.34 | 0.156 | 1.28 | 1.39 | 0.88 | 0.057 | 0.63 | 1.07 | 2.38 | 0.114 | 2.17 | 2.62 | 1.76 | 0.187 | 1.35 | 2.65 | 720.486 | 739.4042 | 1523.6893 | 9974.36 | 614.53 | 0.22 | 0.03 | 2084 | 62 | 1244 | 44 | 3273 | 4.15 | 24807.7 | 238.67 | 0.24 | 0.01 | 3570 | 23 | 2093 | 11 | 10020.75 | 109.5 | 0.00438 | 0.0025366 | [8 empty] | Force controlled | 0.5
LH03-J18-LH-LJ-SST-C2A | LH03-J18 | LH03-J18-LH-LJ-SST-C2 | LH03-J18-LH-LJ-SST-C2A | Sandstone, Limestone | Pony Ranch 1 | January 18 |  | Jurassic | Los Humeros | Unit G4-Pre-volcanic basement | U9_Basement | 663533 | 2188342 | 19.7841 | -97.4389 | 2456 | TUDA | white-reddish | no | white reddish 'sandstone' composed of white subangular grains with a grain size between < 0.5 mm and 3 mm in diameter in a greyish matrix, weak reaction to HCL, inhomogenous patchy matrix | yes | 40 | 40.4 | 27.04 | 67.203 | ideal cylindrical shape |  | 76.033 | 76.034 | 2.6758 | 0.0028 | 25.1148 |  | 1.9388 |  |  |  | 19.769 |  |  |  |  | 3.1696e-14 | 1.12 | 0.176 | 1.04 | 1.21 | 0.84 | 0.073 | 0.67 | 1 | 2.23 | 0.085 | 2.07 | 2.47 | 1.53 | 0.214 | 1.08 | 2.3 | 685.4367 | 739.4042 | 1523.6893 | 8303.86 | 690.21 | 0.16 | 0.12 | 1861 | 130 | 1161 | 66 | 2614.53 | 8.5 | 16458.14 | 157.75 | 0.22 | 0.01 | 2927 | 16 | 1754 | 11 | 6745.78 | 85.32 | 0.3851 | 0.043045 | [8 empty] | Force controlled | 0.5
LH03-J18-LH-LJ-SST-C3 | LH03-J18 | LH03-J18-LH-LJ-SST-C3 | LH03-J18-LH-LJ-SST-C3 | Sandstone, Limestone | Pony Ranch 1 | January 18 |  | Jurassic | Los Humeros | Unit G4-Pre-volcanic basement | U9_Basement | 663533 | 2188342 | 19.7841 | -97.4389 | 2456 | TUDA | white-reddish | no | white reddish 'sandstone' composed of white subangular grains with a grain size between < 0.5 mm and 3 mm in diameter in a greyish matrix, weak reaction to HCL, inhomogenous patchy matrix | yes | 40 | 40.4 | 28.68 | 76.535 | ideal cylindrical shape |  | 83.832 | 83.893 | 2.6345 | 0.0023 | 29.0515 |  | 2.0817 |  |  |  | 20.98 |  |  |  |  | 1.1254e-15 | 1.53 | 0.133 | 1.48 | 1.59 | 0.95 | 0.05 | 0.83 | 1.14 | 2.42 | 0.101 | 2.22 | 2.65 | 1.63 | 0.143 | 1.28 | 2.22 | 771.8928 | 739.4042 | 1523.6893 | 9389.08 | 803.87 | 0.24 | 0.04 | 2057 | 37 | 1200 | 71 | 2995.39 | 10.55 | 21818.16 | 729.62 | 0.26 | 0.01 | 3439 | 39 | 1945 | 41 | 8631.36 | 362.53 | -0.01336 | 0.0019299 | [6 empty] | 28.5 | 75.8 | Force controlled | 0.5 | [8 empty] | 6.1 | 3.3727
LH03-J18-LH-LJ-SST-C4B | LH03-J18 | LH03-J18-LH-LJ-SST-C4 | LH03-J18-LH-LJ-SST-C4B | Sandstone, Limestone | Pony Ranch 1 | January 18 |  | Jurassic | Los Humeros | Unit G4-Pre-volcanic basement | U9_Basement | 663533 | 2188342 | 19.7841 | -97.4389 | 2456 | TUDA | white-reddish | no | white reddish 'sandstone' composed of white subangular grains with a grain size between < 0.5 mm and 3 mm in diameter in a greyish matrix, weak reaction to HCL, inhomogenous patchy matrix, large vug 5 x 10 mm | yes | 40 | 40.5 | 27.44 | 73.487 | ideal cylindrical shape |  | 79.5 | 76.034 | 2.64 | 0.0028 | 27.8364 |  | 2.0789 |  |  |  | 21.254 |  |  |  |  | 1.8209e-16 | 1.33 | 0.097 | 1.27 | 1.4 | 0.91 | 0.062 | 0.78 | 1.07 | 2.32 | 0.107 | 2.15 | 2.57 | 1.77 | 0.271 | 1.23 | 2.53 | 706.0187 | 739.4042 | 1523.6893 | 8776.03 | 932.32 | 0.2 | 0.1 | 1959 | 173 | 1178 | 67 | 2884.48 | 9.32 | 22481.84 | 571.02 | 0.22 | 0.02 | 3372 | 19 | 2027 | 38 | 9242.12 | 347.17 | -0.01631 | 0.0041469 | [6 empty] | 26.7 | 72.588 | Force controlled | 0.5 | [8 empty] | 40.3 | 23.7844
LH07-J18-LH-L-C1A | LH07-J18 | LH07-J18-LH-L-C1 | LH07-J18-LH-L-C1A | Limestone | Small farm 2 | January 18 |  | Cretaceous | Los Humeros | Unit G4-Pre-volcanic basement | U9_Basement | 667193 | 2189447 | 19.7938 | -97.4039 | 2302 | TUDA | light grey | very fine irregular fe-oxid stylolites | light grey, fine grained limestone, nonporous, no fossils visible, low amplitude stylolites with iron oxidation | yes | 40 | 40.5 | 26.77 | 93.662 | ideal cylindrical shape |  | 92.92 | 92.9 | 2.7222 | 0.0006 | 34.4068 |  | 2.7269 | 0.0037 | 34.3473 | 0.0469 | 0.378 | 0.33879 | < 1 |  |  | 3.5529e-18 | 2.75 | 0.048 | 2.69 | 2.82 | 1.47 | 0.049 | 1.04 | 2.01 | 2.68 | 0.055 | 2.51 | 2.83 | 2.2 | 0.257 | 1.46 | 3 | 689.4321 | 812.5729 | 2153.3181 | 62556.26 | 5298.93 | 0.35 | 0.04 | 6151 | 478 | 2917 | 145 | 23204.22 | 57.03 | 190993.82 | 4007.97 | 0.28 | 0.01 | 9466 | 24 | 5272 | 72 | 74906.74 | 2040.56 | -0.02768 | 0.0063083
LH07-J18-LH-L-C2A | LH07-J18 | LH07-J18-LH-L-C2 | LH07-J18-LH-L-C2A | Limestone | Small farm 2 | January 18 |  | Cretaceous | Los Humeros | Unit G4-Pre-volcanic basement | U9_Basement | 667193 | 2189447 | 19.7938 | -97.4039 | 2302 | TUDA | light grey | very fine irregular fe-oxid stylolites | light grey, fine grained limestone, nonporous, no fossils visible, low amplitude stylolites with iron oxidation | yes | 40 | 40.5 | 27.06 | 93.313 | ideal cylindrical shape |  | 93.701 | 93.691 | 2.6871 | 0.0006 | 34.7258 |  | 2.6985 | 0.0031 | 34.572 | 0.0405 | 0.126 | 0.3548 | < 1 |  |  | 8.8823e-19 | 2.89 | 0.021 | 2.82 | 2.95 | 1.42 | 0.072 | 1.18 | 2.03 | 2.7 | 0.066 | 2.56 | 2.88 | 2.04 | 0.102 | 1.6 | 2.8 | 758.2837 | 812.5729 | 2153.3181 | 66712.09 | 6855.37 | 0.37 | 0.01 | 6677 | 389 | 3004 | 153 | 24353.74 | 62.95 | 179336.66 | 2075.09 | 0.26 | 0.01 | 8993 | 62 | 5155 | 34 | 71439.34 | 933.93 | -0.02988 | 0.0029956
LH07-J18-LH-L-C3A | LH07-J18 | LH07-J18-LH-L-C3 | LH07-J18-LH-L-C3A | Limestone | Small farm 2 | January 18 |  | Cretaceous | Los Humeros | Unit G4-Pre-volcanic basement | U9_Basement | 667193 | 2189447 | 19.7938 | -97.4039 | 2302 | TUDA | light grey | very fine irregular fe-oxid stylolites | light grey, fine grained limestone, nonporous, no fossils visible, low amplitude stylolites with iron oxidation | yes | 40 | 40.55 | 26.98 | 92.545 | ideal cylindrical shape |  | 93.841 | 93.823 | 2.6606 | 0.0005 | 34.784 |  | 2.6478 | 0.003 | 34.951 | 0.0399 | 0.479 | 0.093076 | < 1 |  |  | 1.9738e-18 | 2.91 | 0.042 | 2.87 | 2.96 | 1.33 | 0.036 | 1.04 | 1.64 | 2.68 | 0.101 | 2.44 | 2.86 | 2.02 | 0.161 | 1.48 | 2.66 | 826.4943 | 812.5729 | 2153.3181 | 69760 | 4494.2 | 0.36 | 0.01 | 6698 | 184 | 3100 | 107 | 25442.9 | 30.45
LH18-J18-LH-L-C1A | LH18-J18 | LH18-J18-LH-L-C1 | LH18-J18-LH-L-C1A | Limestone | Alchichica 1 | January 18 |  | Cretaceous | Los Humeros | Unit G4-Pre-volcanic basement | U9_Basement | 671372 | 2154941 | 19.4817 | -97.3672 | 2346 | TUDA | light grey | very fine irregular calcite veins | light grey mudstone with a very fine crystalline matrix, no pores, no fractures or fissures, no fossils, strong reaction to HCL | no | 55 | 55 | 64.54 | 411.7 | ideal cylindrical shape |  | 412.9 | [32 empty] | 812.224 | 2176.7603 | 86049.13 | 3803.84 | 0.3 | 0.01 | 6549 | 161 | 3514 | 83 | 33148.98 | 18.54
LH18-J18-LH-L-C1A1 | LH18-J18 | LH18-J18-LH-L-C1 | LH18-J18-LH-L-C1A1 | Limestone | Alchichica 1 | January 18 |  | Cretaceous | Los Humeros | Unit G4-Pre-volcanic basement | U9_Basement | 671372 | 2154941 | 19.4817 | -97.3672 | 2346 | TUDA | light grey | no | light grey mudstone with a very fine crystalline matrix, no pores, no fractures or fissures, no fossils, strong reaction to HCL | no | 55 | 55.2 | 29.45 | 188.046 | ideal cylindrical shape | [17 empty] | 2.64 | 0.084 | 2.58 | 2.7 | 1.18 | 0.051 | 0.97 | 1.43 | 2.62 | 0.037 | 2.51 | 2.79 | 1.4 | 0.036 | 1.19 | 1.71 | 840.5421 | 812.224 | 2176.7603 | [30 empty] | Force controlled | 0.5 | [8 empty] | 69.8 | 27.381
LH18-J18-LH-L-C1A2 | LH18-J18 | LH18-J18-LH-L-C1 | LH18-J18-LH-L-C1A2 | Limestone | Alchichica 1 | January 18 |  | Cretaceous | Los Humeros | Unit G4-Pre-volcanic basement | U9_Basement | 671372 | 2154941 | 19.4817 | -97.3672 | 2346 | TUDA | light grey |  | light grey mudstone with a very fine crystalline matrix, no pores, no fractures or fissures, no fossils, strong reaction to HCL | no | 55 | 55.2 | 31.41 | 199.786 | ideal cylindrical shape | [17 empty] | 2.63 | 0.114 | 2.58 | 2.7 | 1.17 | 0.05 | 0.95 | 1.45 | 2.61 | 0.04 | 2.48 | 2.77 | 1.37 | 0.069 | 1.17 | 1.59 | 848.2032 | 812.224 | 2176.7603 | [30 empty] | Force controlled | 0.5 | [8 empty] | 29.3 | 10.7617
LH18-J18-LH-L-C1B | LH18-J18 | LH18-J18-LH-L-C1 | LH18-J18-LH-L-C1B | Limestone | Alchichica 1 | January 18 |  | Cretaceous | Los Humeros | Unit G4-Pre-volcanic basement | U9_Basement | 671372 | 2154941 | 19.4817 | -97.3672 | 2346 | TUDA | light grey | fine network of fractures, <<1 mm wide filled with calcite | light grey mudstone with a very fine crystalline matrix, no pores, no fractures or fissures, no fossils, strong reaction to HCL | no | 55 | 55 | 83.29 | 532.85 | ideal cylindrical shape |  | 534.2 | [15 empty] | 2.64 | 0.02 | 2.6 | 2.7 | 1.15 | 0.091 | 0.89 | 1.33 | 2.56 | 0.057 | 2.42 | 2.71 | 1.87 | 0.448 | 1.39 | 3.34 |  | 812.224 | 2176.7603 | 84311.12 | 7212.23 | 0.28 | 0.03 | 6373 | 320 | 3491 | 167 | 32811.5 | 75.07 | [18 empty] | 74.04 |  | Force controlled | 0.5 |  |  | 133.1812
LH18-J18-LH-L-C2A | LH18-J18 | LH18-J18-LH-L-C2 | LH18-J18-LH-L-C2A | Limestone | Alchichica 1 | January 18 |  | Cretaceous | Los Humeros | Unit G4-Pre-volcanic basement | U9_Basement | 671372 | 2154941 | 19.4817 | -97.3672 | 2346 | TUDA | light grey | fine network of fractures, 1 - 3 mm wide filled with calcite | light grey mudstone with a very fine crystalline matrix, no pores, no fractures or fissures, no fossils, strong reaction to HCL | no | 40 | 55 | 62.52 | 400.35 | ideal cylindrical shape |  | 402 |  | 2.6664 | 0.0049 | 150.2032 | [28 empty] | 812.224 | 2176.7603 | 79839.37 | 1462.5 | 0.31 | 0.01 | 6428 | 146 | 3361 | 34 | 30440.23 | 3.06
LH18-J18-LH-L-C2A2 | LH18-J18 | LH18-J18-LH-L-C2 | LH18-J18-LH-L-C2A2 | Limestone | Alchichica 1 | January 18 |  | Cretaceous | Los Humeros | Unit G4-Pre-volcanic basement | U9_Basement | 671372 | 2154941 | 19.4817 | -97.3672 | 2346 | TUDA | light grey | subvertical closed and unfilled joint < 0.5 mm wide | light grey mudstone with a very fine crystalline matrix, no pores, no fractures or fissures, no fossils, strong reaction to HCL | no | 40 | 40.2 | 28.62 | 96.338 | cylindrical shape with broken edge |  | 96.66 | 96.697 | 2.6947 | 0.0012 | 35.751 |  | 2.6742 | 0.0024 | 36.0248 | 0.0324 | 0.76 | 0.072248 | < 1 |  |  | 1.4804e-18 | 2.61 | 0.04 | 2.56 | 2.56 | 1.16 | 0.054 | 0.86 | 1.43 | 2.56 | 0.064 | 2.41 | 2.69 | 1.32 | 0.101 | 1.02 | 1.58 | 849.9768 | 812.224 | 2176.7603 | 65784.52 | 11324.6 | 0.32 | 0.03 | 5982 | 675 | 3027 | 270 | 24501.89 | 195.15 | 159381.05 | 3937.76 | 0.25 | 0.01 | 8483 | 48 | 4894 | 85 | 63759.29 | 2228.2 | 0.04754 | 0.050088
LH18-J18-LH-L-C2B | LH18-J18 | LH18-J18-LH-L-C2 | LH18-J18-LH-L-C2B | Limestone | Alchichica 1 | January 18 |  | Cretaceous | Los Humeros | Unit G4-Pre-volcanic basement | U9_Basement | 671372 | 2154941 | 19.4817 | -97.3672 | 2346 | TUDA | light grey | very fine irregular calcite veins, one bigger vein (2 mm) subvertical | light grey mudstone with a very fine crystalline matrix, no pores, no fractures or fissures, no fossils, strong reaction to HCL | no | 55 | 55 | 60.76 | 388.75 | ideal cylindrical shape |  | 389.909 | [32 empty] | 812.224 | 2176.7603 | 61980.38 | 11502.53 | 0.33 | 0.06 | 5906 | 239 | 2938 | 330 | 23249.57 | 292.54
LH18-J18-LH-L-C3A | LH18-J18 | LH18-J18-LH-L-C3 | LH18-J18-LH-L-C3A | Limestone | Alchichica 1 | January 18 |  | Cretaceous | Los Humeros | Unit G4-Pre-volcanic basement | U9_Basement | 671372 | 2154941 | 19.4817 | -97.3672 | 2346 | TUDA | light grey | no | light grey mudstone with a very fine crystalline matrix, no pores, no fractures or fissures, no fossils, strong reaction to HCL | no | 40 | 40.05 | 29.41 | 99.329 | ideal cylindrical shape |  | 99.653 | 99.683 | 2.6913 | 0.0003 | 36.9084 |  | 2.6673 | 0.0012 | 37.2387 | 0.0173 | 0.889 | 0.036996 | < 1 |  |  | 1.0856e-18 | 2.67 | 0.036 | 2.61 | 2.74 | 1.19 | 0.035 | 0.94 | 1.43 | 2.56 | 0.069 | 2.39 | 2.71 | 2.02 | 0.246 | 1.54 | 2.78 | 833.5999 | 812.224 | 2176.7603 | 48238.27 | 8930.79 | 0.38 | 0.03 | 5897 | 472 | 2540 | 263 | 17209.71 | 185.2 | 175224.01 | 14134.76 | 0.28 | 0 | 9098 | 338 | 5046 | 203 | 68566.51 | 5644.49 | -0.00742 | 0.0087325 | [6 empty] | 29.3 | 98.909 | Force controlled | 0.5 | [8 empty] | 49.5 | 26.7542
LH18-J18-LH-L-C5A | LH18-J18 | LH18-J18-LH-L-C5 | LH18-J18-LH-L-C5A | Limestone | Alchichica 1 | January 18 |  | Cretaceous | Los Humeros | Unit G4-Pre-volcanic basement | U9_Basement | 671372 | 2154941 | 19.4817 | -97.3672 | 2346 | TUDA | light grey | very fine irregular calcite veins | light grey mudstone with a very fine crystalline matrix, no pores, no fractures or fissures, no fossils, strong reaction to HCL | no | 55 | 55 | 30.81 | 195.667 | ideal cylindrical shape | [17 empty] | 2.7 | 0.078 | 2.64 | 2.74 | 1.18 | 0.044 | 1 | 1.37 | 2.68 | 0.045 | 2.55 | 2.84 | 1.39 | 0.059 | 1.07 | 1.75 | 853.7471 | 812.224 | 2176.7603 | 86744.19 | 2036.01 | 0.34 | 0.01 | 7136 | 119 | 3474 | 47 | 32258.27 | 6 | [20 empty] | Force controlled | 0.5 | [8 empty] | 48.4 | 18.1891
LH18-J18-LH-L-C5B | LH18-J18 | LH18-J18-LH-L-C5 | LH18-J18-LH-L-C5B | Limestone | Alchichica 1 | January 18 |  | Cretaceous | Los Humeros | Unit G4-Pre-volcanic basement | U9_Basement | 671372 | 2154941 | 19.4817 | -97.3672 | 2346 | TUDA | light grey | very fine irregular calcite veins | light grey mudstone with a very fine crystalline matrix, no pores, no fractures or fissures, no fossils, strong reaction to HCL | no | 55 | 55 | 39.75 | 253.15 | ideal cylindrical shape |  | 253.735 | [15 empty] | 2.69 | 0.067 | 2.64 | 2.74 | 1.3 | 0.053 | 1.06 | 1.68 | 2.65 | 0.045 | 2.46 | 2.85 | 1.56 | 0.094 | 1.22 | 1.95 | 772.9163 | 812.224 | 2176.7603 | 91803.02 | 5526.2 | 0.33 | 0.03 | 7107 | 332 | 3593 | 127 | 34609.26 | 43.54 | [18 empty] | 37.21 |  | Force controlled | 0.5 | [8 empty] | 81.9 | 25.4372
LH18-J18-LH-L-C6B | LH18-J18 | LH18-J18-LH-L-C6 | LH18-J18-LH-L-C6B | Limestone | Alchichica 1 | January 18 |  | Cretaceous | Los Humeros | Unit G4-Pre-volcanic basement | U9_Basement | 671372 | 2154941 | 19.4817 | -97.3672 | 2346 | TUDA | light grey | very fine irregular calcite veins | light grey mudstone with a very fine crystalline matrix, no pores, no fractures or fissures, no fossils, strong reaction to HCL | no | 40 | 40.3 | 52.96 | 183.229 | ideal cylindrical shape |  | 183.99 | [32 empty] | 812.224 | 2176.7603 | 89945.86 | 5138.99 | 0.31 | 0.03 | 6785 | 194 | 3560 | 127 | 34366.59 | 43.48
LH18-J18-LH-L-C6B1 | LH18-J18 | LH18-J18-LH-L-C6 | LH18-J18-LH-L-C6B1 | Limestone | Alchichica 1 | January 18 |  | Cretaceous | Los Humeros | Unit G4-Pre-volcanic basement | U9_Basement | 671372 | 2154941 | 19.4817 | -97.3672 | 2346 | TUDA | light grey | no | light grey mudstone with a very fine crystalline matrix, no pores, no fractures or fissures, no fossils, strong reaction to HCL | no | 40 | 40.5 | 24.88 | 86.189 | ideal cylindrical shape |  | 86.473 | 86.49 | 2.6895 | 0.0002 | 32.0423 |  | 2.7065 | 0.0014 | 31.8446 | 0.0166 |  | 0.075982 |  |  |  | 8.8823e-19 | 2.66 | 0.056 | 2.54 | 2.78 | 1.19 | 0.103 | 0.98 | 1.57 | 2.59 | 0.055 | 2.15 | 2.69 | 2.4 | 0.434 | 1.6 | 3.79 | 834.2513 | 812.224 | 2176.7603 | 60223.22 | 7818.3 | 0.34 | 0.04 | 5918 | 326 | 2891 | 227 | 22619.3 | 139.96 | [10 empty] | -0.00784 | 0.0025468 | [6 empty] | 25 | 85.901 | Force controlled | 0.5 | [8 empty] | 37.9 | 23.6548
LH22-J18-LH-C-C1 | LH22-J18 | LH22-J18-LH-C-C1 | LH22-J18-LH-C-C1 | Limestone | Alchichica 2 | January 18 |  | Cretaceous | Los Humeros | Unit G4-Pre-volcanic basement | U9_Basement | 669062 | 2149041 | 19.4286 | -97.3897 | 2348 | TUDA | medium grey - dark grey | several generations of fine calcite fractures and joints crosscutting each other, vertical and subvertical, <0.1 - 3 mm wide, filled with calcite | medium grey, fine crystalline limestone with dark grey to black chert lenses (or transition to chert), intensively fractured, vertical and subvertical, < 0.1 - 2 mm wide; more chert than limestone | yes | 40 | 40.3 | 90.6 | 312 | ideal cylindrical shape |  | 313.432 | [15 empty] | 2.79 | 0.024 | 2.75 | 2.82 | 1.47 | 0.031 | 1.34 | 1.65 | 2.74 | 0.055 | 2.66 | 2.88 | 2.73 | 0.166 | 2.11 | 3.62 | 702.0531 | 815.8356 | 2142.4294 | 74007.04 | 6849.74 | 0.22 | 0.08 | 5689 | 153 | 3355 | 261 | 30381.41 | 184.27 | [18 empty] | 82.52 |  | Force controlled | 0.5 |  |  | 90.6271
LH22-J18-LH-C-C2A | LH22-J18 | LH22-J18-LH-C-C2 | LH22-J18-LH-C-C2A | Limestone | Alchichica 2 | January 18 |  | Cretaceous | Los Humeros | Unit G4-Pre-volcanic basement | U9_Basement | 669062 | 2149041 | 19.4286 | -97.3897 | 2348 | TUDA | medium grey | fine calcite veins, vertical and subvertical, <0.1 mm wide, filled with calcite | medium grey, fine crystalline limestone, nonporous, no fossils identifiable | yes | 40 | 40.3 | 27.33 | 95.435 | ideal cylindrical shape |  | 95.991 | 95.843 | 2.6675 | 0.0021 | 35.6434 |  | 2.6739 | 0.0016 | 35.6906 | 0.022 | 0.271 | 0.090543 | < 1 |  |  | 1.3817e-17 | 2.86 | 0.171 | 2.8 | 2.92 | 1.24 | 0.095 | 0.98 | 1.68 | 2.88 | 0.144 | 2.65 | 3.13 | 1.93 | 0.334 | 1.44 | 3.14 | 842.9769 | 815.8356 | 2142.4294 | 54712.6 | 6844.04 | 0.35 | 0.04 | 5840 | 631 | 2751 | 170 | 20236.57 | 77.55 | [10 empty] | -0.02947 | 0.0018276
LH22-J18-LH-C-C2B | LH22-J18 | LH22-J18-LH-C-C2 | LH22-J18-LH-C-C2B | Limestone | Alchichica 2 | January 18 |  | Cretaceous | Los Humeros | Unit G4-Pre-volcanic basement | U9_Basement | 669062 | 2149041 | 19.4286 | -97.3897 | 2348 | TUDA | medium grey - dark grey | several generations of fine calcite fractures and joints crosscutting each other, vertical and subvertical, <0.1 - 2 mm wide, filled with calcite | medium grey, fine crystalline limestone with dark grey to black chert lenses (or transition to chert), intensively fractured, vertical and subvertical, < 0.1 - 2 mm wide; 2/3 of the sample is made of chert | yes | 40 | 40.9 | 28.45 | 98.555 | ideal cylindrical shape |  | 98.88 | 98.947 | 2.6284 | 0.0006 | 37.4957 |  | 2.6114 | 0.0017 | 37.7389 | 0.0251 | 0.643 | 0.053855 | < 1 |  |  | 1.1843e-18 | 4.28 | 0.081 | 3.86 | 4.71 | 2.39 | 0.489 | 1.53 | 7.34 | 3.65 | 0.855 | 2.64 | 4.33 | 3.32 | 1.203 | 1.7 | 5.22 | 679.4527 | 815.8356 | 2142.4294 | 55381.89 | 4467.03 | 0.33 | 0.02 | 5639 | 304 | 2810 | 120 | 20616.94 | 37.63 | 128818.13 | 882.11 | 0.22 | 0 | 7441 | 28 | 4473 | 20 | 52922.24 | 484.62 | -0.03354 | 0.002425
LH22-J18-LH-C-C3 | LH22-J18 | LH22-J18-LH-C-C3 | LH22-J18-LH-C-C3 | Limestone | Alchichica 2 | January 18 |  | Cretaceous | Los Humeros | Unit G4-Pre-volcanic basement | U9_Basement | 669062 | 2149041 | 19.4286 | -97.3897 | 2348 | TUDA | medium grey - dark grey | several generations of fine calcite fractures and joints crosscutting each other, vertical and subvertical, <0.1 - 2 mm wide, filled with calcite | medium grey, fine crystalline limestone with dark grey to black chert lenses (or transition to chert), intensively fractured, vertical and subvertical, < 0.1 - 2 mm wide; 2/3 of the sample is made of chert | yes | 40 | 40.3 | 101.11 | 349.021 | ideal cylindrical shape |  | 350.701 | [15 empty] | 2.83 | 0.006 | 2.77 | 2.88 | 1.29 | 0.074 | 1.13 | 1.44 | 2.91 | 0.073 | 2.74 | 3.08 | 2.45 | 0.428 | 1.69 | 4.02 | 807.6614 | 815.8356 | 2142.4294 | 77023.1 | 2842.49 | 0.19 | 0.03 | 5598 | 171 | 3459 | 51 | 32374.58 | 7.03 | [18 empty] | 82.77 |  | Force controlled | 0.5 |  |  |  |  | 21.8393 | 0.084906 | 10.0651 | 8.7688
LH22-J18-LH-C-C4 | LH22-J18 | LH22-J18-LH-C-C4 | LH22-J18-LH-C-C4 | Limestone | Alchichica 2 | January 18 |  | Cretaceous | Los Humeros | Unit G4-Pre-volcanic basement | U9_Basement | 669062 | 2149041 | 19.4286 | -97.3897 | 2348 | TUDA | medium grey - dark grey | several generations of fine calcite fractures and joints crosscutting each other, vertical and subvertical, <0.1 - 2 mm wide, filled with calcite | medium grey, fine crystalline limestone with dark grey to black chert lenses (or transition to chert), intensively fractured, vertical and subvertical, < 0.1 - 2 mm wide; the half of the sample is made of chert | yes | 40 | 40.3 | 101.57 | 347.742 | ideal cylindrical shape |  | 349.634 | [15 empty] | 2.74 | 0.023 | 2.68 | 2.8 | 1.29 | 0.038 | 1.11 | 1.53 | 2.78 | 0.07 | 2.65 | 2.92 | 2.65 | 0.416 | 2 | 3.55 | 790.4116 | 815.8356 | 2142.4294 | 76175.55 | 5657.87 | 0.19 | 0.05 | 5627 | 337 | 3447 | 103 | 31898.85 | 28.52 | [18 empty] | 82.61 |  | Force controlled | 0.5 |  |  |  |  | 22.5053 | 0.19061 | 9.4512 | 12.1234
LH42-J18-LH-L-C1A1 | LH42-J18 | LH42-J18-LH-L-C1 | LH42-J18-LH-L-C1A1 | Limestone | Cactus mountain 3 | January 18 |  | Cretaceous | Los Humeros | Unit G4-Pre-volcanic basement | U9_Basement | 645541 | 2170999 | 19.6288 | -97.612 | 2525 | TUDA | light grey-beige, slightly reddish | no | fine crystalline grey-beige-reddish matrix, mudstone, pressure dissolution resulting in low amplitude swarmy stylolites/flasers with some iron precipitation (reddish colour along the stylolites), no pores, no fossils | no | 40 | 40.5 | 26.07 | 85.221 | ideal cylindrical shape |  | 87.466 | 87.492 | 2.6951 | 0.001 | 31.621 |  | 2.5351 | 0.0006 | 33.6136 | 0.0088 | 5.933 | 0.021504 |  |  |  | 2.566e-18 | 2.41 | 0.081 | 2.3 | 2.53 | 1.24 | 0.128 | 1.03 | 2.17 | 2.67 | 0.069 | 2.55 | 2.82 | 2.97 | 0.531 | 1.66 | 4.75 | 763.729 | 855.3369 | 2025.7299 | 42244.13 | 2736.73 | 0.33 | 0.04 | 4909 | 437 | 2423 | 60 | 14884.01 | 9.03 | 107943.65 | 1770.94 | 0.28 | 0.01 | 7246 | 91 | 4030 | 39 | 42307.2 | 823.38 | -0.0186 | 0.0035735 | [6 empty] | 26 | 84.511 | Force controlled | 0.5 | [8 empty] | 19.8 | 11.9118
LH42-J18-LH-L-C1A2 | LH42-J18 | LH42-J18-LH-L-C1 | LH42-J18-LH-L-C1A2 | Limestone | Cactus mountain 3 | January 18 |  | Cretaceous | Los Humeros | Unit G4-Pre-volcanic basement | U9_Basement | 645541 | 2170999 | 19.6288 | -97.612 | 2525 | TUDA | light grey-beige | no | fine crystalline grey-beige-reddish matrix, mudstone, pressure dissolution resulting in low amplitude swarmy stylolites/flasers with some iron precipitation (reddish colour along the stylolites), no pores, no fossils | no | 40 | 40.5 | 26.37 | 84.013 | ideal cylindrical shape | [34 empty] | 855.3369 | 2025.7299
LH42-J18-LH-L-C1B | LH42-J18 | LH42-J18-LH-L-C1 | LH42-J18-LH-L-C1B | Limestone | Cactus mountain 3 | January 18 |  | Cretaceous | Los Humeros | Unit G4-Pre-volcanic basement | U9_Basement | 645541 | 2170999 | 19.6288 | -97.612 | 2525 | TUDA | light grey-beige | fine network of fractures, <<1 mm wide filled with calcite | fine crystalline grey-beige-reddish matrix, mudstone, pressure dissolution resulting in low amplitude swarmy stylolites/flasers with some iron precipitation (reddish colour along the stylolites), no pores, no fossils | no | 40 | 40.5 | 28.67 | 90.671 | irregular shape |  | 94.047 | 94.04 | 2.6964 | 0.0013 | 33.6269 |  | 2.4495 | 0.0031 | 37.0155 | 0.0482 | 9.155 | 0.096194 |  |  |  | 3.6516e-18 | 2.29 | 0.07 | 2.21 | 2.37 | 1.23 | 0.131 | 0.97 | 1.65 | 2.65 | 0.061 | 2.53 | 2.81 | 3.1 | 0.563 | 1.93 | 4.77 | 756.6652 | 855.3369 | 2025.7299 | 37013.33 | 4081.73 | 0.32 | 0.03 | 4430 | 221 | 2280 | 142 | 12735.34 | 49.57 | 58785.45 | 150.06 | 0.18 | 0.01 | 5002 | 13 | 3130 | 10 | 24947.57 | 152.94 | -0.02631 | 0.0011536 | [6 empty] | 28.5 | 90.019 | Force controlled | 0.5 | [8 empty] | 30.9 | 17.0007
LH42-J18-LH-L-C2A | LH42-J18 | LH42-J18-LH-L-C2 | LH42-J18-LH-L-C2A | Limestone | Cactus mountain 3 | January 18 |  | Cretaceous | Los Humeros | Unit G4-Pre-volcanic basement | U9_Basement | 645541 | 2170999 | 19.6288 | -97.612 | 2525 | TUDA | light grey, slightly reddish | very fine calcite filled veins, vertical | fine crystalline grey-beige-reddish matrix, mudstone, pressure dissolution resulting in low amplitude swarmy stylolites/flasers with some iron precipitation (reddish colour along the stylolites), no pores, no fossils | no | 40 | 40.3 | 61.81 | 199.064 | ideal cylindrical shape |  | 205.781 | [32 empty] | 855.3369 | 2025.7299 | 36767.39 | 1052.48 | 0.3 | 0.03 | 4435 | 241 | 2370 | 30 | 14177.59 | 2.26
LH42-J18-LH-L-C2A1 | LH42-J18 | LH42-J18-LH-L-C2 | LH42-J18-LH-L-C2A1 | Limestone | Cactus mountain 3 | January 18 |  | Cretaceous | Los Humeros | Unit G4-Pre-volcanic basement | U9_Basement | 645541 | 2170999 | 19.6288 | -97.612 | 2525 | TUDA | light grey-beige, slightly reddish | very fine calcite filled veins, vertical | fine crystalline grey-beige-reddish matrix, mudstone, pressure dissolution resulting in low amplitude swarmy stylolites/flasers with some iron precipitation (reddish colour along the stylolites), no pores, no fossils | no | 40 | 40.55 | 28.92 | 93.048 | ideal cylindrical shape |  | 95.609 | 95.552 | 2.6926 | 0.0009 | 34.557 |  | 2.5133 | 0.0025 | 37.022 | 0.0378 | 6.658 | 0.078665 |  |  |  | 3.3555e-18 | 2.35 | 0.062 | 2.24 | 2.45 | 1.43 | 0.177 | 1.19 | 2.07 | 2.7 | 0.06 | 2.57 | 2.85 | 2.33 | 0.672 | 1.67 | 5.31 | 662.6869 | 855.3369 | 2025.7299 | 33322.45 | 4276.9 | 0.35 | 0.05 | 4602 | 626 | 2134 | 119 | 11448.68 | 35.46 | 91879.84 | 371.35 | 0.25 | 0 | 6575 | 18 | 3786 | 8 | 36695.44 | 162.22 | -0.02609 | 0.0044451 | [6 empty] | 28.5 | 92.53 | Force controlled | 0.5 | [8 empty] | 39.9 | 21.8985
LH42-J18-LH-L-C2B | LH42-J18 | LH42-J18-LH-L-C2 | LH42-J18-LH-L-C2B | Limestone | Cactus mountain 3 | January 18 |  | Cretaceous | Los Humeros | Unit G4-Pre-volcanic basement | U9_Basement | 645541 | 2170999 | 19.6288 | -97.612 | 2525 | TUDA | light grey-beige | very fine calcite filled veins, vertical | fine crystalline grey-beige-reddish matrix, mudstone, pressure dissolution resulting in low amplitude swarmy stylolites/flasers with some iron precipitation (reddish colour along the stylolites), no pores, no fossils | no | 40 | 40.6 | 28.62 | 89.515 | ideal cylindrical shape |  | 93.108 | 93.038 | 2.6984 | 0.0011 | 33.1739 |  | 2.4678 | 0.002 | 36.272 | 0.0306 | 8.542 | 0.063919 |  |  |  | 6.1189e-18 | 2.31 | 0.077 | 2.24 | 2.4 | 1.32 | 0.141 | 1.01 | 1.96 | 2.77 | 0.059 | 2.63 | 2.9 | 1.95 | 0.167 | 1.45 | 2.52 | 722.335 | 855.3369 | 2025.7299 | 32681.5 | 1940.59 | 0.29 | 0.06 | 4024 | 213 | 2170 | 97 | 11618.84 | 23.04
LH44-J18-LH-L-C1A | LH44-J18 | LH44-J18-LH-L-C1 | LH44-J18-LH-L-C1A | Limestone | San Miguel Tenextatiloyan - 1 | January 18 |  | Cretaceous | Los Humeros | Unit G4-Pre-volcanic basement | U9_Basement | 646788 | 2179306 | 19.7038 | -97.5995 | 2475 | TUDA | light to medium grey, yellowish, brownish areas | irregular fe-oxide filled joints (< 1mm), fine fractures up to 1 mm wide, some with iron oxidation | light to medium grey, fine crystalline limestone, nonporous, no fossils or other components visible, sample was taken in close proximity to a dyke | no | 40 | 40.4 | 81.82 | 274.356 | ideal cylindrical shape |  | 277.86 |  | 2.6713 | 0.0027 | 112.0878 | [11 empty] | 2.66 | 0.139 | 2.58 | 2.74 | 1.13 | 0.093 | 0.87 | 1.36 | 2.71 | 0.075 | 2.5 | 2.94 | 2.77 | 1.79 | 1.32 | 11.2 | 1077.4296 | 752.0983 | 2336.0599 | 42140.77 | 2363.49 | 0.29 | 0.04 | 4626 | 238 | 2499 | 78 | 16341.04 | 15.73 | [18 empty] | 81.8 |  | Force controlled | 0.5 |  |  |  |  | 14.0031 | 0.22088 | 5.7348 | 8.3615
LH44-J18-LH-L-C1B | LH44-J18 | LH44-J18-LH-L-C1 | LH44-J18-LH-L-C1B | Limestone | San Miguel Tenextatiloyan - 1 | January 18 |  | Cretaceous | Los Humeros | Unit G4-Pre-volcanic basement | U9_Basement | 646788 | 2179306 | 19.7038 | -97.5995 | 2475 | TUDA | light to medium grey, yellowish, brownish areas | irregular fe-oxide filled joints (< 1mm), fine fractures up to 1 mm wide, some with iron oxidation | light to medium grey, fine crystalline limestone, nonporous, no fossils or other components visible, irregular fractures, sometime crosscutting each other, closed with iron precipitation (brownish colour), sample was taken in close proximity to a dyke | no | 40 | 40.4 | 28.48 | 95.683 | ideal cylindrical shape |  | 96.497 | 96.801 | 2.6463 | 0.0007 | 36.1571 |  | 2.6045 | 0.0015 | 36.7374 | 0.022 | 1.579 | 0.048125 |  |  |  | 1.1843e-18 | 2.62 | 0.063 | 2.49 | 2.77 | 1.22 | 0.105 | 0.95 | 1.71 | 2.73 | 0.11 | 2.52 | 2.93 | 1.34 | 0.11 | 1.08 | 1.68 | 822.291 | 752.0983 | 2336.0599 | 32364.18 | 4019.12 | 0.34 | 0.04 | 4421 | 466 | 2132 | 146 | 11839.67 | 55.47 | [10 empty] | -0.02809 | 0.0029875
LH44-J18-LH-L-C1C | LH44-J18 | LH44-J18-LH-L-C1 | LH44-J18-LH-L-C1C | Limestone | San Miguel Tenextatiloyan - 1 | January 18 |  | Cretaceous | Los Humeros | Unit G4-Pre-volcanic basement | U9_Basement | 646788 | 2179306 | 19.7038 | -97.5995 | 2475 | TUDA | light to medium grey, yellowish, brownish areas | irregular fe-oxide filled joints (< 1mm), fine fractures up to 1 mm wide, some with iron oxidation | light to medium grey, fine crystalline limestone, nonporous, no fossils or other components visible, irregular fractures, sometime crosscutting each other, closed with iron precipitation (brownish colour), sample was taken in close proximity to a dyke | no | 40 | 40.4 | 28.58 | 97.917 | ideal cylindrical shape |  | 98.535 | 98.731 | 2.6904 | 0.0008 | 36.3946 |  | 2.6466 | 0.0019 | 36.9961 | 0.276 | 1.625 | 0.59913 |  |  |  | 1.0856e-18 | 2.72 | 0.054 | 2.55 | 2.88 | 1.27 | 0.115 | 0.99 | 1.92 | 2.57 | 0.177 | 2.32 | 2.84 | 1.82 | 0.092 | 1.48 | 2.38 | 805.4877 | 752.0983 | 2336.0599 | 49755.72 | 7128.31 | 0.34 | 0.04 | 5403 | 447 | 2622 | 194 | 18194.37 | 99.81 | 139581.68 | 3544.93 | 0.26 | 0.01 | 7941 | 68 | 4545 | 73 | 55567.07 | 1785.77 | 0.02129 | 0.027033 | [6 empty] | 28.6 | 97.821 | Force controlled | 0.5 | [8 empty] | 18.8 | 10.3073
LH44-J18-LH-L-C1D | LH44-J18 | LH44-J18-LH-L-C1 | LH44-J18-LH-L-C1D | Limestone | San Miguel Tenextatiloyan - 1 | January 18 |  | Cretaceous | Los Humeros | Unit G4-Pre-volcanic basement | U9_Basement | 646788 | 2179306 | 19.7038 | -97.5995 | 2475 | TUDA | light to medium grey, yellowish, brownish areas | irregular fe-oxide filled joints (< 1mm), fine fractures up to 1 mm wide, some with iron oxidation | light to medium grey, fine crystalline limestone, nonporous, no fossils or other components visible, irregular fractures, sometime crosscutting each other, closed with iron precipitation (brownish colour), sample was taken in close proximity to a dyke | no | 40 | 40.4 | 28.66 | 97.705 | ideal cylindrical shape |  | 98.292 | 98.401 | 2.6767 | 0.001 | 36.5025 |  | 2.6808 | 0.0019 | 36.4456 | 0.0268 | 0.396 | 0.3149 | < 1 |  |  | 4.9346e-19 | 2.87 | 0.161 | 2.72 | 3.04 | 1.26 | 0.136 | 0.92 | 1.65 | 2.53 | 0.124 | 2.19 | 2.81 | 2.54 | 0.434 | 1.54 | 4.14 | 855.3061 | 752.0983 | 2336.0599 | 57763.16 | 2109.65 | 0.35 | 0.02 | 5918 | 175 | 2826 | 65 | 21405.57 | 11.41 | 144348.5 | 2826.77 | 0.19 | 0.01 | 7679 | 65 | 4770 | 64 | 60886.33 | 1619.38 | -0.01757 | 0.01797 | [6 empty] | 28.6 | 97.41 | Force controlled | 0.5 | [8 empty] | 27 | 14.8031
LH44-J18-LH-L-C3A | LH44-J18 | LH44-J18-LH-L-C3 | LH44-J18-LH-L-C3A | Limestone | San Miguel Tenextatiloyan - 1 | January 18 |  | Cretaceous | Los Humeros | Unit G4-Pre-volcanic basement | U9_Basement | 646788 | 2179306 | 19.7038 | -97.5995 | 2475 | TUDA | light to medium grey, yellowish, brownish areas | irregular fe-oxide filled joints (< 1mm), fine fractures up to 1 mm wide, some with iron oxidation | light to medium grey, fine crystalline limestone, nonporous, no fossils or other components visible, irregular fractures, sometime crosscutting each other, closed with iron precipitation (brownish colour), sample was taken in close proximity to a dyke | no | 55 | 55 | 115.66 | 741.45 | ideal cylindrical shape |  | 743.32 |  | 2.695 | 0.0033 | 261.291 | [11 empty] | 2.41 | 0.136 | 2.35 | 2.48 | 1.19 | 0.022 | 0.97 | 1.42 | 2.64 | 0.081 | 2.5 | 2.87 | 1.53 | 0.179 | 1.09 | 2.07 | 753.1036 | 752.0983 | 2336.0599 | 58701.75 | 3975.67 | 0.25 | 0.02 | 5126 | 196 | 2945 | 110 | 23405.76 | 32.36 | [18 empty] | 110.11 |  | Force controlled | [13 empty] | 145.0421 | 10 | 54 | 8
LH44-J18-LH-L-C3B | LH44-J18 | LH44-J18-LH-L-C3 | LH44-J18-LH-L-C3B | Limestone | San Miguel Tenextatiloyan - 1 | January 18 |  | Cretaceous | Los Humeros | Unit G4-Pre-volcanic basement | U9_Basement | 646788 | 2179306 | 19.7038 | -97.5995 | 2475 | TUDA | light to medium grey, yellowish, brownish areas | irregular fe-oxide filled joints (< 1mm), fine fractures up to 1 mm wide, some with iron oxidation | light to medium grey, fine crystalline limestone, nonporous, no fossils or other components visible, irregular fractures, sometime crosscutting each other, closed with iron precipitation (brownish colour), sample was taken in close proximity to a dyke | no | 55 | 55 | 90.83 | 576.3 | ideal cylindrical shape |  |  |  | 2.7 | 0.0005 | [12 empty] | 2.54 | 0.111 | 2.49 | 2.59 | 1.22 | 0.027 | 1.06 | 1.39 | 2.87 | 0.147 | 2.41 | 2.79 | 1.92 | 0.259 | 1.52 | 2.56 | 779.3407 | 752.0983 | 2336.0599 | [30 empty] | Force controlled | 0.5 |  |  | 61.592
LH44-J18-LH-L-C4A | LH44-J18 | LH44-J18-LH-L-C4 | LH44-J18-LH-L-C4A | Limestone | San Miguel Tenextatiloyan - 1 | January 18 |  | Cretaceous | Los Humeros | Unit G4-Pre-volcanic basement | U9_Basement | 646788 | 2179306 | 19.7038 | -97.5995 | 2475 | TUDA | light to medium grey, yellowish, brownish areas | irregular fe-oxide filled joints (< 1mm), fine fractures up to 1 mm wide, some with iron oxidation | light to medium grey, fine crystalline limestone, nonporous, no fossils or other components visible, irregular fractures, sometime crosscutting each other, closed with iron precipitation (brownish colour), sample was taken in close proximity to a dyke | no | 55 | 55 | 115.62 | 750.1 | ideal cylindrical shape |  | 752.11 |  | 2.7202 | 0.0033 | 262.4573 | [11 empty] | 2.44 | 0.084 | 2.36 | 2.53 | 1.23 | 0.086 | 1.03 | 1.66 | 2.59 | 0.128 | 2.36 | 2.79 | 1.74 | 0.207 | 1.22 | 2.28 | 723.0649 | 752.0983 | 2336.0599 | 62437.3 | 4910.66 | 0.28 | 0.05 | 5448 | 486 | 2993 | 72 | 24464.3 | 14.1 | [18 empty] | 110.15 |  | Force controlled | [13 empty] | 225.4429 | 20
LH44-J18-LH-L-C4B | LH44-J18 | LH44-J18-LH-L-C4 | LH44-J18-LH-L-C4B | Limestone | San Miguel Tenextatiloyan - 1 | January 18 |  | Cretaceous | Los Humeros | Unit G4-Pre-volcanic basement | U9_Basement | 646788 | 2179306 | 19.7038 | -97.5995 | 2475 | TUDA | light to medium grey, yellowish, brownish areas | irregular fe-oxide filled joints (< 1mm), fine fractures up to 1 mm wide, some with iron oxidation | light to medium grey, fine crystalline limestone, nonporous, no fossils or other components visible, irregular fractures, sometime crosscutting each other, closed with iron precipitation (brownish colour), sample was taken in close proximity to a dyke | no | 55 | 55.2 | 37.46 | 242.617 | ideal cylindrical shape |  |  |  | 2.7275 | 0.0011 | [12 empty] | 2.49 | 0.048 | 2.42 | 2.55 | 1.13 | 0.029 | 0.99 | 1.31 | 2.45 | 0.074 | 2.25 | 2.58 | 1.55 | 0.129 | 1.31 | 2.31 | 816.4188 | 752.0983 | 2336.0599 | [30 empty] | Force controlled | 0.5 | [8 empty] | 62.5 | 19.2216
LH44-J18-LH-L-C4C | LH44-J18 | LH44-J18-LH-L-C4 | LH44-J18-LH-L-C4C | Limestone | San Miguel Tenextatiloyan - 1 | January 18 |  | Cretaceous | Los Humeros | Unit G4-Pre-volcanic basement | U9_Basement | 646788 | 2179306 | 19.7038 | -97.5995 | 2475 | TUDA | light to medium grey, yellowish, brownish areas | irregular fe-oxide filled joints (< 1mm), fine fractures up to 1 mm wide, some with iron oxidation | light to medium grey, fine crystalline limestone, nonporous, no fossils or other components visible, irregular fractures, sometime crosscutting each other, closed with iron precipitation (brownish colour), sample was taken in close proximity to a dyke | no | 55 | 55.2 | 36.44 | 230.845 | ideal cylindrical shape | [17 empty] | 2.59 | 0.089 | 2.54 | 2.64 | 1.18 | 0.039 | 1.02 | 1.43 | 2.6 | 0.154 | 2.38 | 2.87 | 1.85 | 0.288 | 1.4 | 2.84 | 829.1702 | 752.0983 | 2336.0599 | [30 empty] | Force controlled | 0.5 | [8 empty] | 53.9 | 17.0777
LH44-J18-LH-L-C5A | LH44-J18 | LH44-J18-LH-L-C5 | LH44-J18-LH-L-C5A | Limestone | San Miguel Tenextatiloyan - 1 | January 18 |  | Cretaceous | Los Humeros | Unit G4-Pre-volcanic basement | U9_Basement | 646788 | 2179306 | 19.7038 | -97.5995 | 2475 | TUDA | light to medium grey, yellowish, brownish areas | irregular fe-oxide filled joints (< 1mm), fine fractures up to 1 mm wide, some with iron oxidation | light to medium grey, fine crystalline limestone, nonporous, no fossils or other components visible, irregular fractures, sometime crosscutting each other, closed with iron precipitation (brownish colour), sample was taken in close proximity to a dyke | no | 55 | 55 | 141.03 | 905 | ideal cylindrical shape |  | 907.15 |  | 2.7093 | 0.0017 | 241.1936 | [11 empty] | 2.67 | 0.153 | 2.61 | 2.73 | 1.29 | 0.087 | 1.01 | 1.66 | 2.7 | 0.158 | 2.43 | 3.01 | 2.01 | 0.225 | 1.41 | 3 | 762.1785 | 752.0983 | 2336.0599 | 81071.27 | 5660.82 | 0.26 | 0.04 | 6092 | 185 | 3443 | 154 | 32013.47 | 64.38 | [18 empty] | 110.22 |  | Force controlled | [13 empty] | 338.1724 | 30
LH44-J18-LH-L-C5B | LH44-J18 | LH44-J18-LH-L-C5 | LH44-J18-LH-L-C5B | Limestone | San Miguel Tenextatiloyan - 1 | January 18 |  | Cretaceous | Los Humeros | Unit G4-Pre-volcanic basement | U9_Basement | 646788 | 2179306 | 19.7038 | -97.5995 | 2475 | TUDA | light to medium grey, yellowish, brownish areas | big calcite vein (5 mm), irregular fe-oxide filled joints (< 1mm), some with oxidation frame, fine calcite veins | light to medium grey, fine crystalline limestone, nonporous, no fossils or other components visible, irregular fractures, sometime crosscutting each other, closed with iron precipitation (brownish colour), sample was taken in close proximity to a dyke | no | 55 | 55 | 50.89 | 297.042 | ideal cylindrical shape |  | 306.276 |  | 2.6501 | 0.0036 | 334.0338 | [28 empty] | 752.0983 | 2336.0599 | 41508.04 | 5602.7 | 0.31 | 0.05 | 4671 | 284 | 2418 | 199 | 14359.69 | 97.03
LM01-J18-LH-MA-C1 | LM01-J18 | LM01-J18-LH-MA-C1 | LM01-J18-LH-MA-C1 | Marble | RLM1 | January 18 |  | Miocene | Las Minas | Unit G4-Pre-volcanic basement | U9_Basement | 692873 | 2175462 | 19.6651 | -97.1603 | 1798 | TUDA | grey - white | one unfilled subvertical fracture | medium to coarse crystalline limestone-marble, strong recrystallization, white patches indicate sveral calcite filled fractures and fracturing events, wavelike | yes | 40 | 40.3 | 29.77 | 102.713 | ideal cylindrical shape |  | 103.121 | 102.932 | 2.7122 | 0.0002 | 37.8705 |  | 2.7101 | 0.0024 | 37.8988 | 0.0335 | 0.172 | 0.090411 | < 1 |  |  | 2.2723e-15 | 2.38 | 0.051 | 2.31 | 2.45 | 0.98 | 0.084 | 0.72 | 1.21 | 2.58 | 0.059 | 2.42 | 2.74 | 2.67 | 0.39 | 1.4 | 2.09 | 894.1969 | 830.8724 | 2189.3513 | 18931.72 | 3127.53 | 0.31 | 0.07 | 3197 | 464 | 1629 | 108 | 7195.9 | 31.34 | 160530.09 | 2350.13 | 0.2 | 0 | 8117 | 45 | 4958 | 43 | 66758.48 | 1156.49 | -0.03308 | 0.0018411
LM01-J18-LH-MA-C2A | LM01-J18 | LM01-J18-LH-MA-C2 | LM01-J18-LH-MA-C2A | Marble | RLM1 | January 18 |  | Miocene | Las Minas | Unit G4-Pre-volcanic basement | U9_Basement | 692873 | 2175462 | 19.6651 | -97.1603 | 1798 | TUDA | grey - white | no | medium to coarse crystalline limestone-marble, strong recrystallization, white patches indicate sveral calcite filled fractures and fracturing events, wavelike | yes | 40 | 40.5 | 24.1 | 83.145 | ideal cylindrical shape |  | 83.392 | 83.338 | 2.7018 | 0.0016 | 30.7745 |  | 2.7258 | 0.0033 | 30.5025 | 0.0379 |  | 0.17776 |  |  |  | 8.8823e-19 | 2.37 | 0.059 | 2.31 | 2.43 | 1 | 0.083 | 0.69 | 1.25 | 2.58 | 0.078 | 2.39 | 2.8 | 1.67 | 0.05 | 1.42 | 2.02 | 884.0643 | 830.8724 | 2189.3513 | 17056.01 | 2519.45 | 0.26 | 0.05 | 2804 | 240 | 1578 | 130 | 6788.19 | 45.82 | 168276.73 | 691.7 | 0.28 | 0 | 8901 | 33 | 4956 | 13 | 65972.87 | 343.52 | -0.03899 | 0.0032436 | [6 empty] | 23.9 | 82.619 | Force controlled | 0.5 | [8 empty] | 9.2 | 6.0359
LM01-J18-LH-MA-C2B | LM01-J18 | LM01-J18-LH-MA-C2 | LM01-J18-LH-MA-C2B | Marble | RLM1 | January 18 |  | Miocene | Las Minas | Unit G4-Pre-volcanic basement | U9_Basement | 692873 | 2175462 | 19.6651 | -97.1603 | 1798 | TUDA | grey - white | no | medium to coarse crystalline limestone-marble, strong recrystallization, white patches indicate sveral calcite filled fractures and fracturing events, wavelike | yes | 40 | 40.5 | 23.64 | 81.159 | ideal cylindrical shape |  | 81.405 | 81.351 | 2.6993 | 0.0039 | 30.0662 |  | 2.707 | 0.0038 | 29.9699 | 0.0428 | 0.262 | 0.36301 | < 1 |  |  | 1.283e-18 | 2.41 | 0.05 | 2.34 | 2.48 | 0.95 | 0.109 | 0.65 | 1.2 | 2.63 | 0.115 | 2.35 | 2.82 | 1.67 | 0.118 | 1.39 | 2.22 | 946.8193 | 830.8724 | 2189.3513 | 18054.23 | 2685.08 | 0.21 | 0.08 | 2800 | 374 | 1660 | 106 | 7459.11 | 30.25 | 169246.22 | 1578.53 | 0.24 | 0.01 | 8667 | 23 | 5045 | 33 | 68048.48 | 888.92 | -0.03566 | 0.0033464 | [6 empty] | 23.5 | 80.761 | Force controlled | 0.5 | [8 empty] | 10.7 | 7.122
LM01-J18-LH-MA-C3A | LM01-J18 | LM01-J18-LH-MA-C3 | LM01-J18-LH-MA-C3A | Marble | RLM1 | January 18 |  | Miocene | Las Minas | Unit G4-Pre-volcanic basement | U9_Basement | 692873 | 2175462 | 19.6651 | -97.1603 | 1798 | TUDA | grey - white | no | medium to coarse crystalline limestone-marble, strong recrystallization, white patches indicate sveral calcite filled fractures and fracturing events, wavelike | yes | 40 | 40.3 | 22.12 | 76.098 | ideal cylindrical shape |  | 76.367 | 76.257 | 2.7024 | 0.0006 | 28.1598 |  | 2.7049 | 0.0014 | 28.1333 | 0.0149 | 0.458 | 0.32949 | < 1 |  |  | 1.4804e-18 | 2.41 | 0.041 | 2.34 | 2.48 | 0.95 | 0.145 | 0.55 | 1.14 | 2.59 | 0.114 | 2.38 | 2.79 | 1.68 | 0.056 | 1.45 | 1.89 | 944.2277 | 830.8724 | 2189.3513 | 21091.06 | 4040.94 | 0.21 | 0.06 | 2983 | 363 | 1791 | 173 | 8677.59 | 81.19 | 190359.49 | 33029.48 | 0.27 | 0.09 | 9524 | 59 | 5269 | 646 | 75993.93 | 19026.55 | 0.4499 | 0.12327 | [6 empty] | 22 | 75.427 | Force controlled | 0.5 | [8 empty] | 11.1 | 7.9114
LM01-J18-LH-MA-C3B | LM01-J18 | LM01-J18-LH-MA-C3 | LM01-J18-LH-MA-C3B | Marble | RLM1 | January 18 |  | Miocene | Las Minas | Unit G4-Pre-volcanic basement | U9_Basement | 692873 | 2175462 | 19.6651 | -97.1603 | 1798 | TUDA | grey - white | no | medium to coarse crystalline limestone-marble, strong recrystallization, white patches indicate sveral calcite filled fractures and fracturing events, wavelike | yes | 40 | 40.45 | 82.64 | 286.8 | ideal cylindrical shape |  | 287.52 | [15 empty] | 2.44 | 0.04 | 2.39 | 2.49 | 1.06 | 0.074 | 0.83 | 1.26 | 2.65 | 0.107 | 2.51 | 2.92 | 2.22 | 0.638 | 1.38 | 3.51 | 1021.3241 | 830.8724 | 2189.3513 | 20171.72 | 1215.63 | 0.24 | 0.05 | 2979 | 69 | 1737 | 82 | 8149.14 | 18.13 | [18 empty] | 82.6 |  | Force controlled | 0.5 |  |  |  |  | 14.8273 | 0.21053 | 6.1243 | 8.537
LM01-J18-LH-MA-C4 | LM01-J18 | LM01-J18-LH-MA-C4 | LM01-J18-LH-MA-C4 | Marble | RLM1 | January 18 |  | Miocene | Las Minas | Unit G4-Pre-volcanic basement | U9_Basement | 692873 | 2175462 | 19.6651 | -97.1603 | 1798 | TUDA | grey - white | subvertical crack, open | medium to coarse crystalline limestone-marble, strong recrystallization, white patches indicate sveral calcite filled fractures and fracturing events, wavelike | yes | 40 | 40.5 | 82.75 | 287.133 | ideal cylindrical shape |  | 288 | [15 empty] | 2.34 | 0.025 | 2.29 | 2.4 | 1.13 | 0.031 | 0.99 | 1.31 | 2.67 | 0.06 | 2.62 | 2.72 | 2.67 | 0.39 | 2.1 | 3.19 | 768.8938 | 830.8724 | 2189.3513 | 19780.53 | 2241.67 | 0.28 | 0.03 | 3072 | 183 | 1693 | 107 | 7716.41 | 30.94 | [20 empty] | Force controlled | 0.5 |  |  | 57.8304
LM02-J18-LH-MA-C2A | LM02-J18 | LM02-J18-LH-MA-C2 | LM02-J18-LH-MA-C2A | Marble | RLM1 | January 18 |  | Miocene | Las Minas | Unit G4-Pre-volcanic basement | U9_Basement | 692873 | 2175462 | 19.6651 | -97.1603 | 1798 | TUDA | grey - white | no | medium to coarse crystalline limestone-marble, strong recrystallization, white patches indicate sveral calcite filled fractures and fracturing events, wavelike | no | 40 | 40.5 | 29.42 | 102.069 | ideal cylindrical shape |  | 102.476 | 102.333 | 2.6994 | 0.0024 | 37.8815 |  | 2.6877 | 0.0013 | 37.9753 | 0.0196 | 0.43 | 0.10538 | < 1 |  |  | 1.9413e-16 | 2.34 | 0.057 | 2.29 | 2.39 | 1.04 | 0.13 | 0.62 | 1.41 | 2.66 | 0.092 | 2.45 | 2.81 | 1.58 | 0.105 | 1.36 | 2.06 | 837.2031 | 824.9728 | 2227.4265 | 19993.44 | 2376.27 | 0.31 | 0.03 | 3210 | 225 | 1680 | 103 | 7589.83 | 28.3 | 151842.46 | 4470.25 | 0.23 | 0.02 | 8051 | 59 | 4785 | 104 | 61940.11 | 2721.35 | -0.0302 | 0.003006
LM02-J18-LH-MA-C2B | LM02-J18 | LM02-J18-LH-MA-C2 | LM02-J18-LH-MA-C2B | Marble | RLM1 | January 18 |  | Miocene | Las Minas | Unit G4-Pre-volcanic basement | U9_Basement | 692873 | 2175462 | 19.6651 | -97.1603 | 1798 | TUDA | grey - white | no | medium to coarse crystalline limestone-marble, strong recrystallization, white patches indicate sveral calcite filled fractures and fracturing events, wavelike | no | 40 | 40.5 | 28.94 | 100.246 | ideal cylindrical shape |  | 100.53 | 100.494 | 2.6998 | 0.0022 | 37.1306 |  | 2.6843 | 0.0024 | 37.3339 | 0.00342 | 0.554 | 0.011539 | < 1 |  |  | 5.5268e-18 | 2.49 | 0.073 | 2.43 | 2.53 | 1.05 | 0.109 | 0.67 | 1.31 | 2.67 | 0.12 | 2.42 | 2.9 | 1.74 | 0.088 | 1.44 | 2.16 | 881.5164 | 824.9728 | 2227.4265 | 21022.01 | 3078.55 | 0.26 | 0.06 | 3137 | 174 | 1756 | 165 | 8279.49 | 73.12 | 148695.35 | 2445.74 | 0.2 | 0.01 | 7845 | 65 | 4787 | 48 | 61788.72 | 1229.12 | -0.03683 | 0.0026295
LM02-J18-LH-MA-C3A | LM02-J18 | LM02-J18-LH-MA-C3 | LM02-J18-LH-MA-C3A | Marble | RLM1 | January 18 |  | Miocene | Las Minas | Unit G4-Pre-volcanic basement | U9_Basement | 692873 | 2175462 | 19.6651 | -97.1603 | 1798 | TUDA | grey - white | vertical unfilled joint, 1 mm wide | medium to coarse crystalline limestone-marble, strong recrystallization, white patches indicate sveral calcite filled fractures and fracturing events, wavelike | no | 40 | 40.5 | 26.84 | 91.365 | cylindrical shape with broken edge |  | 91.7901 | 91.649 | 2.7032 | 0.0016 | 33.7991 | [11 empty] | 2.3 | 0.12 | 2.22 | 2.38 | 0.87 | 0.141 | 0.57 | 1.16 | 2.67 | 0.11 | 2.4 | 2.9 | 1.66 | 0.164 | 1.31 | 2.21 | 1005.0347 | 824.9728 | 2227.4265 | 15568.94 | 1988.78 | 0.28 | 0.06 | 2799 | 358 | 1495 | 100 | 5909.37 | 26.56 | [10 empty] | -0.02879 | 0.004779
LM02-J18-LH-MA-C3B | LM02-J18 | LM02-J18-LH-MA-C3 | LM02-J18-LH-MA-C3B | Marble | RLM1 | January 18 |  | Miocene | Las Minas | Unit G4-Pre-volcanic basement | U9_Basement | 692873 | 2175462 | 19.6651 | -97.1603 | 1798 | TUDA | grey - white | no | medium to coarse crystalline limestone-marble, strong recrystallization, white patches indicate sveral calcite filled fractures and fracturing events, wavelike | no | 40 | 40.5 | 27.53 | 92.933 | cylindrical shape with broken edge |  | 93.376 | 93.319 | 2.7055 | 0.0008 | 34.3497 |  | 2.6762 | 0.0031 | 34.7246 | 0.0408 | 1.08 | 0.095756 |  |  |  | 1.3134e-14 | 2.39 | 0.084 | 2.34 | 2.44 | 0.96 | 0.098 | 0.64 | 1.35 | 2.73 | 0.137 | 2.43 | 2.99 | 1.68 | 0.126 | 1.38 | 2.67 | 954.8269 | 824.9728 | 2227.4265 | 24373 | 2514.36 | 0.32 | 0.03 | 3638 | 317 | 1843 | 90 | 9088.63 | 21.53 | [10 empty] | -0.0343 | 0.0018639
LM03-J18-LH-MA-C1 | LM03-J18 | LM03-J18-LH-MA-C1 | LM03-J18-LH-MA-C1 | Marble | RLM1 | January 18 |  | Miocene | Las Minas | Unit G4-Pre-volcanic basement | U9_Basement | 692873 | 2175462 | 19.6651 | -97.1603 | 1798 | TUDA | white | vertical fracture, open, < 1 mm wide, from base to top | white, pure, coarse crystalline marble, no components or structures visible | no | 55 | 55.2 | 111.62 | 715.9 | ideal cylindrical shape |  |  |  | 2.6867 | 0.0019 | 266.4673 | [11 empty] | 2.49 | 0.067 | 2.43 | 2.57 | 1.26 | 0.146 | 0.91 | 1.66 | 2.87 | 0.147 | 2.78 | 3 | 1.92 | 0.259 | 1.59 | 2.31 | 739.0355 | 821.678 | 2177.4468 | 17207.24 | 1117.56 | 0.16 | 0.08 | 2640 | 69 | 1661 | 102 | 7398.04 | 28.07 | [20 empty] | Force controlled | [13 empty] | 101.0368 | 10 | 32.33 | 18.71
LM03-J18-LH-MA-C2 | LM03-J18 | LM03-J18-LH-MA-C2 | LM03-J18-LH-MA-C2 | Marble | RLM1 | January 18 |  | Miocene | Las Minas | Unit G4-Pre-volcanic basement | U9_Basement | 692873 | 2175462 | 19.6651 | -97.1603 | 1798 | TUDA | white | vertical fracture, open, < 1 mm wide, at the top | white, pure, coarse crystalline marble, no components or structures visible | no | 55 | 55.2 | 111.34 | 714.81 | ideal cylindrical shape |  |  |  | 2.6929 | 0.0019 | 265.4443 | [11 empty] | 2.53 | 0.042 | 2.48 | 2.58 | 1.28 | 0.129 | 1.04 | 1.68 | 2.76 | 0.042 | 2.61 | 2.9 | 2.2 | 0.557 | 1.32 | 3.87 | 734.0426 | 821.678 | 2177.4468 | 15172.26 | 819.84 | 0.17 | 0.05 | 2473 | 52 | 1553 | 73 | 6467.51 | 14.36
LM03-J18-LH-MA-C3 | LM03-J18 | LM03-J18-LH-MA-C3 | LM03-J18-LH-MA-C3 | Marble | RLM1 | January 18 |  | Miocene | Las Minas | Unit G4-Pre-volcanic basement | U9_Basement | 692873 | 2175462 | 19.6651 | -97.1603 | 1798 | TUDA | white | vertical fracture, open, < 1 mm wide, from base to top | white, pure, coarse crystalline marble, no components or structures visible | no | 55 | 55.2 | 111.24 | 714.17 | ideal cylindrical shape |  |  |  | 0.99755 | 0.005 | 266.8665 | [11 empty] | 2.56 | 0.077 | 2.52 | 2.61 | 1.32 | 0.121 | 1.08 | 1.71 | 2.75 | 0.042 | 2.6 | 2.93 | 2.27 | 0.538 | 1.4 | 3.38 | 721.3239 | 821.678 | 2177.4468 | 16140.17 | 1583.86 | 0.13 | 0.04 | 2514 | 157 | 1629 | 57 | 7120.97 | 8.69 | [20 empty] | Force controlled | [13 empty] | 167.637 | 30
LM03-J18-LH-MA-C4 | LM03-J18 | LM03-J18-LH-MA-C4 | LM03-J18-LH-MA-C4 | Marble | RLM1 | January 18 |  | Miocene | Las Minas | Unit G4-Pre-volcanic basement | U9_Basement | 692873 | 2175462 | 19.6651 | -97.1603 | 1798 | TUDA | white | no | white, pure, coarse crystalline marble, no components or structures visible | no | 40 | 40.4 | 82.03 | 283.38 | cylindrical shape with broken edge |  | 283.79 | [15 empty] | 2.57 | 0.038 | 2.53 | 2.61 | 1.26 | 0.045 | 1.08 | 1.42 | 2.76 | 0.068 | 2.69 | 3.07 | 2.78 | 0.909 | 1.63 | 6.42 | 905.0494 | 821.678 | 2177.4468 | 17833.34 | 442.53 | 0.17 | 0.03 | 2677 | 75 | 1680 | 17 | 7603.09 | 0.74 | [18 empty] | 82 |  | Force controlled | 0.5 |  |  |  |  | 19.7719 | 0.20952 | 8.1734 | 11.3443
LM03-J18-LH-MA-C5A | LM03-J18 | LM03-J18-LH-MA-C5 | LM03-J18-LH-MA-C5A | Marble | RLM1 | January 18 |  | Miocene | Las Minas | Unit G4-Pre-volcanic basement | U9_Basement | 692873 | 2175462 | 19.6651 | -97.1603 | 1798 | TUDA | white | vertical unfilled joint | white, pure, coarse crystalline marble, no components or structures visible | no | 40 | 40.35 | 81.53 | 281.558 | ideal cylindrical shape |  | 283.9 | [15 empty] | 2.6 | 0.085 | 2.54 | 2.66 | 1.11 | 0.063 | 0.94 | 1.28 | 2.89 | 0.091 | 2.82 | 2.94 | 2.26 | 0.618 | 1.54 | 3.85 | 1041.8003 | 821.678 | 2177.4468 | 16954.75 | 354.28 | 0.11 | 0.04 | 2544 | 43 | 1684 | 27 | 7661.32 | 1.91 | [20 empty] | Force controlled | 0.5 |  |  | 56.8689
LM03-J18-LH-MA-C5B | LM03-J18 | LM03-J18-LH-MA-C5 | LM03-J18-LH-MA-C5B | Marble | RLM1 | January 18 |  | Miocene | Las Minas | Unit G4-Pre-volcanic basement | U9_Basement | 692873 | 2175462 | 19.6651 | -97.1603 | 1798 | TUDA | white | no | white, pure, coarse crystalline marble, no components or structures visible | no | 40 | 40.5 | 29.34 | 99.736 | ideal cylindrical shape |  | 99.962 | 99.933 | 2.7026 | 0.0008 | 36.9033 |  | 2.6753 | 0.0021 | 37.2797 | 0.0292 | 1.008 | 0.063151 |  |  |  | 2.6647e-18 | 2.76 | 0.07 | 2.7 | 2.82 | 1.15 | 0.167 | 0.86 | 1.7 | 2.83 | 0.088 | 2.67 | 3.01 | 2.31 | 0.339 | 1.62 | 3.45 | 908.5026 | 821.678 | 2177.4468 | 20487.29 | 1409.38 | 0.32 | 0.02 | 3316 | 202 | 1692 | 52 | 7658.42 | 7.24 | [10 empty] | -0.03215 | 0.0033779
LM15-J18-LH-MA-C1 | LM15-J18 | LM15-J18-LH-MA-C1 | LM15-J18-LH-MA-C1 | Marble | Las Minas 3 | January 18 |  | Miocene | Las Minas | Unit G4-Pre-volcanic basement | U9_Basement | 695256 | 2178901 | 19.6959 | -97.1372 | 1309 | TUDA | white | fine joints (70°) | white, fine to medium grained marble, no structures, no fractures, no pores, only a few very small brownish inclusion (iron?) | no | 40 | 40.3 | 95.16 | 347.905 | ideal cylindrical shape |  | 349.075 | [15 empty] | 3.62 | 0.034 | 3.52 | 3.72 | 1.62 | 0.065 | 1.39 | 2.2 | 4.57 | 0.179 | 4.21 | 5.18 | 4.38 | 1.751 | 2.18 | 18.94 |  | 857.2989 | 2438.259 | 35725.63 | 2337.26 | 0.13 | 0.06 | 3616 | 58 | 2352 | 135 | 15856.43 | 52.31 | [18 empty] | 82.4 |  | Force controlled | 0.5 |  |  | 179.7789
LM15-J18-LH-MA-C2A | LM15-J18 | LM15-J18-LH-MA-C2 | LM15-J18-LH-MA-C2A | Marble | Las Minas 3 | January 18 |  | Miocene | Las Minas | Unit G4-Pre-volcanic basement | U9_Basement | 695256 | 2178901 | 19.6959 | -97.1372 | 1309 | TUDA | white | fine joints (70°) | white, fine to medium grained marble, no structures, no fractures, no pores, only a few very small brownish inclusion (iron?) | no | 40 | 40.5 | 82.32 | 300.983 | ideal cylindrical shape |  | 302.12 | [15 empty] | 3.61 | 0.059 | 3.54 | 3.7 | 1.6 | 0.079 | 1.16 | 1.9 | 4.64 | 0.144 | 4.22 | 5.23 | 6.99 | 10.208 | 0 | 181.65 | 794.4558 | 857.2989 | 2438.259 | 27404.27 | 729.46 | 0.14 | 0.01 | 3179 | 44 | 2060 | 30 | 12043.82 | 2.6 | [18 empty] | 82.3 |  | Force controlled | 0.5 |  |  |  |  | 31.5218 | 0.16794 | 13.4946 | 15.8214
LM15-J18-LH-MA-C2B | LM15-J18 | LM15-J18-LH-MA-C2 | LM15-J18-LH-MA-C2B | Marble | Las Minas 3 | January 18 |  | Miocene | Las Minas | Unit G4-Pre-volcanic basement | U9_Basement | 695256 | 2178901 | 19.6959 | -97.1372 | 1309 | TUDA | white | no | white, fine to medium grained marble, no structures, no fractures, no pores, only a few very small brownish inclusion (iron?) | no | 40 | 40.3 | 22 | 80.762 | ideal cylindrical shape |  | 81.099 | 81.148 | 2.8556 | 0.0003 | 28.2822 |  | 2.848 | 0.0035 | 37.419 | 0.0465 | 0.102 |  | < 1 |  |  | 8.8823e-19 | 3.74 | 0.064 | 3.58 | 3.88 | 1.52 | 0.114 | 1.12 | 2.21 | 4.55 | 0.08 | 4.15 | 4.79 | 4.53 | 1.012 | 1.95 | 16.25 | 855.8821 | 857.2989 | 2438.259 | 27860.77 | 4429.02 | 0.25 | 0.06 | 3447 | 138 | 1973 | 196 | 11091.92 | 109.43 | 175287.12 | 20672.94 | 0.34 | 0.04 | 9736 | 147 | 4753 | 340 | 65546.04 | 9674.5 | -0.02629 | 0.0057457 | [6 empty] | 22.1 | 80.135 | Force controlled | 0.5 | [8 empty] | 39.3 | 27.9528
LM15-J18-LH-MA-C3A | LM15-J18 | LM15-J18-LH-MA-C3 | LM15-J18-LH-MA-C3A | Marble | Las Minas 3 | January 18 |  | Miocene | Las Minas | Unit G4-Pre-volcanic basement | U9_Basement | 695256 | 2178901 | 19.6959 | -97.1372 | 1309 | TUDA | white | fine joints (70°) | white, fine to medium grained marble, no structures, no fractures, no pores, only a few very small brownish inclusion (iron?) | no | 40 | 40.5 | 82.02 | 299.511 | ideal cylindrical shape |  | 300.41 | [15 empty] | 3.63 | 0.052 | 3.56 | 3.72 | 1.71 | 0.1 | 1.39 | 2.42 | 4.62 | 0.119 | 4.36 | 5.16 | 4.11 | 0.758 | 2.64 | 8.73 | 750.4556 | 857.2989 | 2438.259 | 22775.53 | 1626.34 | 0.29 | 0.02 | 3233 | 44 | 1767 | 78 | 8848.63 | 17.08 | [18 empty] | 82.1 |  | Force controlled | 0.5 |  |  |  |  | 28.8536 | 0.10221 | 13.089 | 12.0891
LM15-J18-LH-MA-C3B | LM15-J18 | LM15-J18-LH-MA-C3 | LM15-J18-LH-MA-C3B | Marble | Las Minas 3 | January 18 |  | Miocene | Las Minas | Unit G4-Pre-volcanic basement | U9_Basement | 695256 | 2178901 | 19.6959 | -97.1372 | 1309 | TUDA | white | no | white, fine to medium grained marble, no structures, no fractures, no pores, only a few very small brownish inclusion (iron?) | no | 40 | 40.25 | 28.69 | 104.511 | ideal cylindrical shape |  | 104.943 | 104.979 | 2.8537 | 0.0007 | 36.6236 |  | 2.8535 | 0.0026 | 36.159 | 0.0341 |  | 0.13467 |  |  |  | 1.283e-18 | 3.73 | 0.155 | 3.64 | 3.83 | 1.56 | 0.175 | 1.11 | 2.29 | 4.6 | 0.099 | 4.36 | 4.87 | 5.4 | 1.333 | 2.46 | 27.42 | 834.2673 | 857.2989 | 2438.259 | 23621.99 | 1335.73 | 0.3 | 0.01 | 3352 | 155 | 1782 | 42 | 9062.21 | 5.11 | 201038.8 | 14533.51 | 0.28 | 0.04 | 9437 | 36 | 5237 | 265 | 78985.74 | 8115.31 | -0.03959 | 0.0062762 | [6 empty] | 28.4 | 103.729 | Force controlled | 0.5 | [8 empty] | 47.4 | 26.1706
LM15-J18-LH-MA-C4 | LM15-J18 | LM15-J18-LH-MA-C4 | LM15-J18-LH-MA-C4 | Marble | Las Minas 3 | January 18 |  | Miocene | Las Minas | Unit G4-Pre-volcanic basement | U9_Basement | 695256 | 2178901 | 19.6959 | -97.1372 | 1309 | TUDA | white | subvertical fracture, unfilled, 0.5 mm | white, fine to medium grained marble, no structures, no fractures, no pores, only a few very small brownish inclusion (iron?) | no | 40 | 40.5 | 29.27 | 106.603 | ideal cylindrical shape |  | 107.034 | 106.996 | 2.851 | 0.0004 | 37.3915 |  | 2.848 | 0.0035 | 37.419 | 0.0465 | 0.102 | 0.10319 | < 1 |  |  | 2.3686e-18 | 3.71 | 0.102 | 3.61 | 3.82 | 1.55 | 0.109 | 1.13 | 2.11 | 4.61 | 0.089 | 4.29 | 4.88 | 5.14 | 2.3 | 1.77 | 17.38 | 844.692 | 857.2989 | 2438.259 | 26487.84 | 7211.73 | 0.33 | 0.03 | 3677 | 399 | 1855 | 293 | 9795.81 | 244.45 | 210113.81 | 10663.46 | 0.26 | 0.03 | 9543 | 81 | 5417 | 192 | 83386.58 | 5932.6 | 0.00976 | 0.024091
LM16-J18-LH-MA-C1A | LM16-J18 | LM16-J18-LH-MA-C1 | LM16-J18-LH-MA-C1A | Marble | Las Minas 3 | January 18 |  | Miocene | Las Minas | Unit G4-Pre-volcanic basement | U9_Basement | 695256 | 2178901 | 19.6959 | -97.1372 | 1309 | TUDA | white | no | white, fine to medium grained marble, no structures, no fractures, no pores, only a few very small brownish inclusion (iron?) | yes | 55 | 55 | 115.36 | 780.2 | ideal cylindrical shape |  | 783.43 | [15 empty] | 3.47 | 0.079 | 3.33 | 3.66 | 1.91 | 0.235 | 1.42 | 2.8 | 4.57 | 0.056 | 4.29 | 4.98 | 5.22 | 2.367 | 1.97 | 23.34 | 636.3404 | 853.4431 | 2432.3129 | 24919.36 | 1562.98 | 0.18 | 0.04 | 3096 | 167 | 1924 | 29 | 10536.05 | 2.34 | [18 empty] | 110.38 |  | Force controlled | [13 empty] | 257.7626 | 10 | 40 | 49
LM16-J18-LH-MA-C1B1 | LM16-J18 | LM16-J18-LH-MA-C1 | LM16-J18-LH-MA-C1B1 | Marble | Las Minas 3 | January 18 |  | Miocene | Las Minas | Unit G4-Pre-volcanic basement | U9_Basement | 695256 | 2178901 | 19.6959 | -97.1372 | 1309 | TUDA | white | no | white, fine to medium grained marble, no structures, no fractures, no pores, only a few very small brownish inclusion (iron?) | yes | 40 | 40.2 | 23.69 | 84.73 | ideal cylindrical shape |  | 85.165 | 85.075 | 2.8575 | 0.0005 | 29.6516 |  | 2.8437 | 0.0042 | 29.7856 | 0.0444 | 0.13 | 0.22996 | < 1 |  |  | 1.1843e-18 | 3.48 | 0.113 | 3.36 | 3.59 | 1.47 | 0.107 | 1.02 | 1.87 | 4.55 | 0.107 | 4.23 | 4.99 | 4.45 | 1.498 | 1.87 | 12.92 | 837.6276 | 853.4431 | 2432.3129 | 35147.85 | 4698.47 | 0.18 | 0.09 | 3722 | 427 | 2281 | 91 | 14795.44 | 23.81 | 211080.58 | 1932.02 | 0.28 | 0 | 9730 | 77 | 5401 | 19 | 82626.69 | 571.59 | -0.03298 | 0.0032787 | [6 empty] | 23.4 | 83.789 | Force controlled | 0.5 | [8 empty] | 41.3 | 27.8811
LM16-J18-LH-MA-C1B2 | LM16-J18 | LM16-J18-LH-MA-C1 | LM16-J18-LH-MA-C1B2 | Marble | Las Minas 3 | January 18 |  | Miocene | Las Minas | Unit G4-Pre-volcanic basement | U9_Basement | 695256 | 2178901 | 19.6959 | -97.1372 | 1309 | TUDA | white | subvertical fracture, unfilled, 0.5 mm | White, fine to medium grained marble, no structures, no fractures, no pores, only a few very small brownish inclusion (iron?) | yes | 40 | 40.2 | 26.16 | 93.564 | ideal cylindrical shape |  | 94.045 | 94.009 | 2.8625 | 0.0013 | 32.6869 |  | 2.8587 | 0.0005 | 32.7178 | 0.0066 | 0.527 | 0.2528 | < 1 |  |  | 3.2568e-18 | 3.17 | 0.101 | 3.08 | 3.28 | 1.53 | 0.158 | 1.08 | 2.13 | 4.23 | 0.157 | 3.77 | 4.7 | 5.43 | 3.337 | 2.37 | 50.93 | 735.9436 | 853.4431 | 2432.3129 | 21480.42 | 1688.3 | 0.19 | 0.08 | 2919 | 290 | 1774 | 19 | 8995.7 | 1.01 | 199427.85 | 10972.13 | 0.21 | 0.02 | 8880 | 142 | 5403 | 189 | 82762.18 | 5755.92 | 2.93 | 1.386
LM16-J18-LH-MA-C2A | LM16-J18 | LM16-J18-LH-MA-C2 | LM16-J18-LH-MA-C2A | Marble | Las Minas 3 | January 18 |  | Miocene | Las Minas | Unit G4-Pre-volcanic basement | U9_Basement | 695256 | 2178901 | 19.6959 | -97.1372 | 1309 | TUDA | white | fine joints (70°) | white, fine to medium grained marble, no structures, no fractures, no pores, only a few very small brownish inclusion (iron?) | yes | 55 | 55 | 115.72 | 783.05 | ideal cylindrical shape |  | 785.41 |  | 2.8455 | 0.003 | 412.7087 | [11 empty] | 3.59 | 0.124 | 3.47 | 3.69 | 1.68 | 0.171 | 1.29 | 2.42 | 4.62 | 0.143 | 4.27 | 5.13 | 4.02 | 1.267 | 1.78 | 12.95 | 750.5974 | 853.4431 | 2432.3129 | 25137.97 | 1242.91 | 0.16 | 0.04 | 3076 | 125 | 1951 | 29 | 10844.42 | 2.37 | [18 empty] | 110.66 |  | Force controlled | [13 empty] | 308.8106 | 20
LM16-J18-LH-MA-C2B1 | LM16-J18 | LM16-J18-LH-MA-C2 | LM16-J18-LH-MA-C2B1 | Marble | Las Minas 3 | January 18 |  | Miocene | Las Minas | Unit G4-Pre-volcanic basement | U9_Basement | 695256 | 2178901 | 19.6959 | -97.1372 | 1309 | TUDA | white | no | white, fine to medium grained marble, no structures, no fractures, no pores, only a few very small brownish inclusion (iron?) | yes | 40 | 40.2 | 26.37 | 94.126 | ideal cylindrical shape |  | 94.451 | 94.49 | 2.858 | 0.0014 | 32.9346 |  | 2.8586 | 0.0022 | 32.9194 | 0.026 | 0.182 | 0.13807 | < 1 |  |  | 1.6778e-18 | 3.67 | 0.035 | 3.54 | 3.78 | 1.75 | 0.103 | 1.19 | 2.3 | 4.63 | 0.201 | 4.25 | 5.34 | 5.23 | 2.065 | 1.91 | 21.24 | 744.9629 | 853.4431 | 2432.3129 | 36916.66 | 5463.06 | 0.18 | 0.06 | 3770 | 409 | 2334 | 117 | 15569.49 | 39.05 | 223473.63 | 1692.75 | 0.24 | 0.02 | 9705 | 184 | 5642 | 34 | 89838.43 | 1082.76 | -0.03785 | 0.0018375
LM16-J18-LH-MA-C2B2 | LM16-J18 | LM16-J18-LH-MA-C2 | LM16-J18-LH-MA-C2B2 | Marble | Las Minas 3 | January 18 |  | Miocene | Las Minas | Unit G4-Pre-volcanic basement | U9_Basement | 695256 | 2178901 | 19.6959 | -97.1372 | 1309 | TUDA | white | no | white, fine to medium grained marble, no structures, no fractures, no pores, only a few very small brownish inclusion (iron?) | yes | 40 | 40.15 | 29.27 | 104.778 | ideal cylindrical shape |  | 105.23 | 105.219 | 2.8608 | 0.0013 | 36.6243 |  | 2.8646 | 0.0031 | 36.5685 | 0.0406 | 0.005 | 0.1239 | < 1 |  |  | 1.1843e-18 | 3.69 | 0.086 | 3.58 | 3.79 | 1.53 | 0.039 | 1.22 | 2.02 | 4.61 | 0.115 | 4.35 | 4.92 | 4.56 | 1.26 | 2.16 | 11.67 | 855.2413 | 853.4431 | 2432.3129 | 31918.72 | 3573.78 | 0.27 | 0.04 | 3750 | 133 | 2096 | 145 | 12579 | 60.4 | 196252.57 | 1838.35 | 0.24 | 0.01 | 9048 | 58 | 5273 | 27 | 78962.42 | 821.89 | -0.04293 | 0.0015421 | [6 empty] | 29.1 | 93.163 | Force controlled | 0.5 | [8 empty] | 40.4 | 24.5383
LM16-J18-LH-MA-C3A | LM16-J18 | LM16-J18-LH-MA-C3 | LM16-J18-LH-MA-C3A | Marble | Las Minas 3 | January 18 |  | Miocene | Las Minas | Unit G4-Pre-volcanic basement | U9_Basement | 695256 | 2178901 | 19.6959 | -97.1372 | 1309 | TUDA | white | no | white, fine to medium grained marble, no structures, no fractures, no pores, only a few very small brownish inclusion (iron?) | yes | 55 | 55 | 114.77 | 777.05 | ideal cylindrical shape |  | 779.27 |  | 2.8632 | 0.0017 | 260.6286 | [11 empty] | 3.33 | 0.159 | 3.21 | 3.47 | 1.63 | 0.201 | 1.23 | 2.44 | 4.64 | 0.132 | 4.14 | 5.12 | 3.33 | 1.181 | 1.72 | 10.12 | 719.0726 | 853.4431 | 2432.3129 | 24939.48 | 1564.24 | 0.18 | 0.04 | 3096 | 167 | 1924 | 29 | 10547.46 | 2.34 | [18 empty] | 110.25 | 104.08 | Force controlled | 0.5 | [8 empty] | 48.4 | 26.2741 |  |  | 349.6898 | 30
LM16-J18-LH-MA-C3B | LM16-J18 | LM16-J18-LH-MA-C3 | LM16-J18-LH-MA-C3B | Marble | Las Minas 3 | January 18 |  | Miocene | Las Minas | Unit G4-Pre-volcanic basement | U9_Basement | 695256 | 2178901 | 19.6959 | -97.1372 | 1309 | TUDA | white | no | white, fine to medium grained marble, no structures, no fractures, no pores, only a few very small brownish inclusion (iron?) | yes | 55 | 55.2 | 36.83 | 247.259 | ideal cylindrical shape |  |  |  | 2.851 | 0.0024 | 375.7492 | [11 empty] | 3.32 | 0.061 | 3.26 | 3.39 | 1.38 | 0.032 | 1.21 | 1.58 | 4.62 | 0.342 | 3.86 | 5.22 | 3.72 | 0.921 | 2 | 7.86 | 854.6678 | 853.4431 | 2432.3129 | [30 empty] | Force controlled | 0.5 | [8 empty] | 33.8 | 10.5928
LM16-J18-LH-MA-C4A | LM16-J18 | LM16-J18-LH-MA-C4 | LM16-J18-LH-MA-C4A | Marble | Las Minas 3 | January 18 |  | Miocene | Las Minas | Unit G4-Pre-volcanic basement | U9_Basement | 695256 | 2178901 | 19.6959 | -97.1372 | 1309 | TUDA | white | no | white, fine to medium grained marble, no structures, no fractures, no pores, only a few very small brownish inclusion (iron?) | yes | 55 | 55 | 115.04 | 778.55 | ideal cylindrical shape |  |  |  | 2.8613 | 0.0036 | 261.5079 | [11 empty] | 3.26 | 0.202 | 3.14 | 3.43 | 1.6 | 0.248 | 1.14 | 1.73 | 4.43 | 0.183 | 4.01 | 5.07 | 3.83 | 1.213 | 1.88 | 10.6 | 712.7255 | 853.4431 | 2432.3129 | [28 empty] | 110.52 |  | Force controlled | [13 empty] | 229.3808 | 5
LM16-J18-LH-MA-C4B | LM16-J18 | LM16-J18-LH-MA-C4 | LM16-J18-LH-MA-C4B | Marble | Las Minas 3 | January 18 |  | Miocene | Las Minas | Unit G4-Pre-volcanic basement | U9_Basement | 695256 | 2178901 | 19.6959 | -97.1372 | 1309 | TUDA | white | no | white, fine to medium grained marble, no structures, no fractures, no pores, only a few very small brownish inclusion (iron?) | yes | 55 | 55.1 | 34.22 | 229.857 | ideal cylindrical shape |  |  |  | 2.8501 | 0.0016 | 365.5464 | [11 empty] | 3.6 | 0.06 | 3.49 | 3.71 | 1.44 | 0.043 | 1.08 | 1.76 | 4.48 | 0.261 | 3.79 | 4.85 | 3.54 | 0.801 | 2.19 | 7.56 | 889.1835 | 853.4431 | 2432.3129 | [40 empty] | 43.3 | 14.6282
LM17-J18-LH-MA-C1A | LM17-J18 | LM17-J18-LH-MA-C1 | LM17-J18-LH-MA-C1A | Marble | Las Minas 3 | January 18 |  | Miocene | Las Minas | Unit G4-Pre-volcanic basement | U9_Basement | 695256 | 2178901 | 19.6959 | -97.1372 | 1309 | TUDA | white, beige, brown with grey stains | fine calcite filled and unfilled (sub)vertical joints, < 0.5 mm wide, brownish borders 1 mm width along the joints, some fissures appear orthogonal to the joint | white-beige-brown fine to medium grained marble, close or part of a larger fracture, no porosity, no strucutres, no fossils, several joints | yes | 40 | 40.5 | 26.97 | 97.228 | ideal cylindrical shape |  | 97.942 | 97.837 | 2.8527 | 0.0018 | 34.0823 |  | 2.8454 | 0.0032 | 34.1559 | 0.0393 | 0.255 | 0.094002 | < 1 |  |  | 5.8228e-18 | 3.24 | 0.097 | 3.16 | 3.33 | 1.36 | 0.093 | 0.96 | 1.69 | 4.12 | 0.114 | 3.86 | 4.5 | 4.82 | 0.974 | 2.65 | 10.75 | 855.1089 | 835.7063 | 2381.763 | 12143.97 | 1546.62 | 0.25 | 0.04 | 2266 | 80 | 1304 | 103 | 4839.85 | 30.2 | 122210.41 | 1503.85 | 0.19 | 0.02 | 6899 | 93 | 4269 | 23 | 51382.25 | 559.89 | [8 empty] | 26.8 | 96.27 | Force controlled | 0.5 | [8 empty] | 11.8 | 6.887
LM17-J18-LH-MA-C2A | LM17-J18 | LM17-J18-LH-MA-C2 | LM17-J18-LH-MA-C2A | Marble | Las Minas 3 | January 18 |  | Miocene | Las Minas | Unit G4-Pre-volcanic basement | U9_Basement | 695256 | 2178901 | 19.6959 | -97.1372 | 1309 | TUDA | white, beige, brown with grey stains | fine calcite filled and unfilled (sub)vertical joints, < 0.5 mm wide, brownish borders 1 mm width along the joints | white-beige-brown fine to medium grained marble, close or part of a larger fracture, no porosity, no strucutres, no fossils, several joints | yes | 40 | 40.5 | 29.88 | 108.663 | ideal cylindrical shape |  | 109.254 | 109.185 | 2.8447 | 0.0015 | 38.1989 |  | 2.835 | 0.0044 | 38.316 | 0.06 | 0.34 | 0.1284 | < 1 |  |  | 1.1843e-18 | 3.23 | 0.121 | 3.14 | 3.32 | 1.33 | 0.066 | 1.09 | 1.64 | 4.17 | 0.18 | 3.79 | 4.46 | 3.96 | 0.973 | 1.91 | 9.81 | 862.5037 | 835.7063 | 2381.763 | 12950.39 | 1535.16 | 0.24 | 0.06 | 2326 | 97 | 1357 | 107 | 5224.23 | 32.72 | 166473.25 | 926.16 | 0.17 | 0.01 | 7957 | 45 | 4998 | 21 | 70899.85 | 603.72 | 1.1077 | 1.57 | [6 empty] | 29.9 | 107.588 | Force controlled | 0.5 | [8 empty] | 24.9 | 13.0904
LM17-J18-LH-MA-C3A | LM17-J18 | LM17-J18-LH-MA-C3 | LM17-J18-LH-MA-C3A | Marble | Las Minas 3 | January 18 |  | Miocene | Las Minas | Unit G4-Pre-volcanic basement | U9_Basement | 695256 | 2178901 | 19.6959 | -97.1372 | 1309 | TUDA | white, beige, brown with grey stains | several fractures and fine calcite filled and unfilled (sub)vertical joints, < 0.5 mm wide, brownish borders 1 mm width along the joints | white-beige-brown fine to medium grained marble, close or part of a larger fracture, no porosity, no strucutres, no fossils, several joints | yes | 40 | 40.5 | 24.85 | 88.846 | ideal cylindrical shape |  | 89.519 | 89.469 | 2.8407 | 0.0007 | 31.2756 |  | 2.7955 | 0.0023 | 31.7815 | 0.0264 | 1.59 | 0.066456 |  |  |  | 2.1811e-17 | 2.96 | 0.037 | 2.9 | 3.03 | 1.19 | 0.164 | 0.76 | 1.52 | 4.09 | 0.239 | 3.7 | 4.55 | 3.2 | 0.531 | 1.99 | 6 | 894.5026 | 835.7063 | 2381.763 | 22912.33 | 6371.05 | 0.26 | 0.07 | 3172 | 395 | 1774 | 263 | 8798.31 | 193.77 | 134460.98 | 404.13 | 0.29 | 0 | 7980 | 46 | 4310 | 10 | 51955.7 | 232.37 | -0.03239 | 0.0023514 | [6 empty] | 24.5 | 87.296 | Force controlled | 0.5 | [8 empty] | 10.2 | 6.5442
SMT01-J18-AC-L-C1B | SMT01-J18 | SMT01-J18-AC-L-C1 | SMT01-J18-AC-L-C1B | Limestone | San Miguel Tenango 1 | January 18 |  | Cretaceous | Zacatlán, SMT | AC4-Limestones |  | 610257 | 2201577 | 19.9074 | -97.9466 | 1788 | TUDA | light to medium grey | very fine calcite filled vertical joints | medium to light grey fine crystalline matrix, massive, no pores, no fossils, horizontal dissolution seams, flasers? | no | 40 | 40.3 | 50.7 | 173.652 | ideal cylindrical shape |  | 174.378 | [32 empty] | 816.3041 | 2204.0212 | 62638.62 | 8084.2 | 0.31 | 0.02 | 5701 | 440 | 2977 | 189 | 23794.74 | 95.47
SMT01-J18-AC-L-C3 | SMT01-J18 | SMT01-J18-AC-L-C3 | SMT01-J18-AC-L-C3 | Limestone | San Miguel Tenango 1 | January 18 |  | Cretaceous | Zacatlán, SMT | AC4-Limestones |  | 610257 | 2201577 | 19.9074 | -97.9466 | 1788 | TUDA | light to medium grey | 1 mm wide, closed and filled joint in the plug center parallel to head surfaces, brownish, not completely continously | medium to light grey fine crystalline matrix, massive, no pores, no fossils, horizontal dissolution seams, flasers? | no | 40 | 40.5 | 26.63 | 92.065 | ideal cylindrical shape |  | 92.614 | 92.588 | 2.687 | 0.001 | 34.2627 |  | 2.6957 | 0.0022 | 34.1516 | 0.029 | 0.224 | 0.3218 | < 1 |  |  | 3.9477e-19 | 2.87 | 0.068 | 2.8 | 2.94 | 1.25 | 0.116 | 0.88 | 1.57 | 2.81 | 0.091 | 2.64 | 3.1 | 1.6 | 0.058 | 1.31 | 2.15 | 857.181 | 816.3041 | 2204.0212 | 48388.72 | 4775.44 | 0.34 | 0.03 | 5317 | 191 | 2590 | 156 | 18083.26 | 65.99 | 137262.81 | 1932.61 | 0.27 | 0.01 | 7960 | 46 | 4477 | 48 | 54115.46 | 1154.31 | -0.00567 | 0.0043977 | [6 empty] | 26.9 | 91.471 | Force controlled | 0.5 | [8 empty] | 49.2 | 28.3994
SMT01-J18-AC-L-C4 | SMT01-J18 | SMT01-J18-AC-L-C4 | SMT01-J18-AC-L-C4 | Limestone | San Miguel Tenango 1 | January 18 |  | Cretaceous | Zacatlán, SMT | AC4-Limestones |  | 610257 | 2201577 | 19.9074 | -97.9466 | 1788 | TUDA | light to medium grey | fine subvertical calcite vein, < 1 mm wide | medium to light grey fine crystalline matrix, massive, no pores, no fossils, horizontal dissolution seams, flasers? | no | 40 | 40.45 | 29.55 | 100.597 | ideal cylindrical shape |  | 101.256 | 101.193 | 2.6811 | 0.0011 | 37.5206 |  | 2.6899 | 0.0022 | 37.3975 | 0.0308 | 0.221 | 0.31988 | < 1 |  |  | 4.9346e-19 | 2.87 | 0.069 | 2.8 | 2.93 | 1.28 | 0.069 | 1.01 | 1.53 | 2.81 | 0.088 | 2.64 | 2.98 | 1.65 | 0.102 | 1.38 | 2.18 | 847.0257 | 816.3041 | 2204.0212 | 46075.08 | 3593.75 | 0.37 | 0.02 | 5604 | 433 | 2500 | 103 | 16812.77 | 28.34 | 157830.75 | 2542.54 | 0.16 | 0.02 | 7951 | 31 | 5048 | 86 | 67963 | 2315.34 | 0.00429 | 0.0052795
SMT01-J18-AC-L-C5B | SMT01-J18 | SMT01-J18-AC-L-C5 | SMT01-J18-AC-L-C5B | Limestone | San Miguel Tenango 1 | January 18 |  | Cretaceous | Zacatlán, SMT | AC4-Limestones |  | 610257 | 2201577 | 19.9074 | -97.9466 | 1788 | TUDA | light to medium grey | 1 mm wide, closed and filled joint in the plug center parallel to head surfaces, brownish, not completely continously | medium to light grey fine crystalline matrix, massive, no pores, no fossils, horizontal dissolution seams, flasers? | no | 40 | 40.5 | 28.1 | 96.387 | ideal cylindrical shape |  | 97 | 96.949 | 2.6855 | 0.001 | 35.8911 |  | 2.683 | 0.0017 | 35.9238 | 0.0233 | 0.167 | 0.071693 | < 1 |  |  | 3.7602e-17 | 2.82 | 0.081 | 2.76 | 2.9 | 1.21 | 0.143 | 0.85 | 1.56 | 2.81 | 0.107 | 2.57 | 3.07 | 1.61 | 0.071 | 1.24 | 2.25 | 873.145 | 816.3041 | 2204.0212 | 45675.71 | 8410.08 | 0.38 | 0.02 | 5628 | 624 | 2476 | 227 | 16450.11 | 138.75 | 139980.21 | 1316.42 | 0.26 | 0.01 | 8009 | 26 | 4550 | 31 | 55477.36 | 764.64 | -0.00109 | 0.012589 | [6 empty] | 28 | 95.907 | Force controlled | 0.5 | [8 empty] | 35.6 | 19.9364
SMT01-J18-AC-L-C6B | SMT01-J18 | SMT01-J18-AC-L-C6 | SMT01-J18-AC-L-C6B | Limestone | San Miguel Tenango 1 | January 18 |  | Cretaceous | Zacatlán, SMT | AC4-Limestones |  | 610257 | 2201577 | 19.9074 | -97.9466 | 1788 | TUDA | light to medium grey | 1 mm wide, closed and filled joint in the plug center parallel to head surfaces, brownish, not completely continously | medium to light grey fine crystalline matrix, massive, no pores, no fossils, horizontal dissolution seams, flasers? | no | 40 | 40.5 | 28.34 | 95.96 | ideal cylindrical shape |  | 97.509 | 97.498 | 2.6491 | 0.0009 | 36.2239 |  | 2.6623 | 0.0008 | 36.0435 | 0.0107 | 0.051 | 0.3185 | < 1 |  |  | 2.8621e-18 | 2.75 | 0.074 | 2.68 | 2.82 | 1.43 | 0.078 | 1.16 | 1.78 | 2.87 | 0.083 | 2.69 | 3.04 | 1.68 | 0.087 | 1.37 | 2.19 | 730.2129 | 816.3041 | 2204.0212 | 47244.4 | 4287.67 | 0.39 | 0.02 | 5961 | 245 | 2533 | 127 | 17079.08 | 43.16 | 153298.72 | 2729.12 | 0.3 | 0.01 | 8806 | 47 | 4697 | 60 | 58923.8 | 1521.77 | -0.00944 | 0.0035629 | [6 empty] | 28.3 | 96.782 | Force controlled | 0.5 | [8 empty] | 33.1 | 18.2948
SMT02-J18-AC-L-C1A | SMT02-J18 | SMT02-J18-AC-L-C1 | SMT02-J18-AC-L-C1A | Limestone | San Miguel Tenango 1 | January 18 |  | Cretaceous | Zacatlán, SMT | AC4-Limestones |  | 610257 | 2201577 | 19.9074 | -97.9466 | 1788 | TUDA | light to medium grey | subvertical fracture (0,6 mm) filled with calcite, fine irregular (un)filled joints | light grey to medium grey, fine crystalline limestone, nonporous, no fossils recognizable, horizontal low amplitude stylolites | no | 55 | 55 | 121.63 | 772.35 | ideal cylindrical shape |  | 774.85 |  | 2.6771 | 0.0027 | 261.7631 | [11 empty] | 2.85 | 0.112 | 2.77 | 2.93 | 1.62 | 0.131 | 1.36 | 2.42 | 2.8 | 0.106 | 2.63 | 3.04 | 2.09 | 0.39 | 1.46 | 3.36 | 658.103 | 822.0879 | 2113.7231 | 63045.34 | 2193.13 | 0.24 | 0.03 | 5299 | 185 | 3080 | 68 | 25356.96 | 12.35 | [18 empty] | 110.28 |  | Force controlled | [13 empty] | 228.4433 | 10 | 43 | 38.5
SMT02-J18-AC-L-C1B | SMT02-J18 | SMT02-J18-AC-L-C1 | SMT02-J18-AC-L-C1B | Limestone | San Miguel Tenango 1 | January 18 |  | Cretaceous | Zacatlán, SMT | AC4-Limestones |  | 610257 | 2201577 | 19.9074 | -97.9466 | 1788 | TUDA | light to medium grey | fine irregular (un)filled joints | light grey to medium grey, fine crystalline limestone, nonporous, no fossils recognizable, horizontal low amplitude stylolites | no | 55 | 55 | 29.3 | 188.177 | ideal cylindrical shape |  | 189.164 | [15 empty] | 2.87 | 0.068 | 2.8 | 2.94 | 1.36 | 0.05 | 1.16 | 1.66 | 2.96 | 0.113 | 2.72 | 3.16 | 1.51 | 0.088 | 1.21 | 2.17 | 779.5995 | 822.0879 | 2113.7231 | 73366.7 | 12125.69 | 0.27 | 0.04 | 6002 | 715 | 3338 | 249 | 30124 | 167.97 | [20 empty] | Force controlled | 0.5 | [8 empty] | 31.3 | 12.365
SMT02-J18-AC-L-C2A | SMT02-J18 | SMT02-J18-AC-L-C2 | SMT02-J18-AC-L-C2A | Limestone | San Miguel Tenango 1 | January 18 |  | Cretaceous | Zacatlán, SMT | AC4-Limestones |  | 610257 | 2201577 | 19.9074 | -97.9466 | 1788 | TUDA | light to medium grey | fine irregular (un)filled joints mostly subvertical and horizontal | light grey to medium grey, fine crystalline limestone, nonporous, no fossils recognizable, horizontal low amplitude stylolites | no | 55 | 55 | 117.55 | 747.85 | ideal cylindrical shape |  |  |  | 2.6804 | 0.0023 | 261.3385 | [11 empty] | 2.99 | 0.074 | 2.9 | 3.06 | 1.41 | 0.058 | 1.15 | 1.9 | 2.91 | 0.041 | 2.75 | 3.1 | 2.08 | 0.197 | 1.6 | 2.93 | 793.1003 | 822.0879 | 2113.7231 | [28 empty] | 110.16 |  | Force controlled | [13 empty] | 285.7421 | 20
SMT02-J18-AC-L-C2B | SMT02-J18 | SMT02-J18-AC-L-C2 | SMT02-J18-AC-L-C2B | Limestone | San Miguel Tenango 1 | January 18 |  | Cretaceous | Zacatlán, SMT | AC4-Limestones |  | 610257 | 2201577 | 19.9074 | -97.9466 | 1788 | TUDA | light to medium grey | fine irregular (un)filled joints mostly subvertical and horizontal | light grey to medium grey, fine crystalline limestone, nonporous, no fossils recognizable, horizontal low amplitude stylolites | no | 55 | 55 | 36.37 | 228.73 | ideal cylindrical shape | [17 empty] | 2.91 | 0.064 | 2.83 | 2.98 | 1.3 | 0.05 | 1.09 | 1.52 | 2.94 | 0.069 | 2.73 | 3.21 | 1.52 | 0.046 | 1.26 | 2.13 | 842.1167 | 822.0879 | 2113.7231 | [30 empty] | Force controlled | 0.5 | [8 empty] | 29.2 | 9.2854
SMT02-J18-AC-L-C3A | SMT02-J18 | SMT02-J18-AC-L-C3 | SMT02-J18-AC-L-C3A | Limestone | San Miguel Tenango 1 | January 18 |  | Cretaceous | Zacatlán, SMT | AC4-Limestones |  | 610257 | 2201577 | 19.9074 | -97.9466 | 1788 | TUDA | light to medium grey | subvertical fracture (0,6 mm) filled with calcite, fine irregular (un)filled joints mostly subvertical and horizontal | light grey to medium grey, fine crystalline limestone, nonporous, no fossils recognizable, horizontal low amplitude stylolites | no | 55 | 55 | 117.77 | 747.8 | ideal cylindrical shape |  |  |  | 2.6692 | 0.0021 | 261.2444 | [11 empty] | 2.87 | 0.063 | 2.78 | 2.97 | 1.45 | 0.07 | 1.1 | 1.8 | 2.83 | 0.041 | 2.72 | 2.97 | 2.21 | 0.207 | 1.73 | 3.06 | 738.1305 | 822.0879 | 2113.7231 | [28 empty] | 109.97 |  | Force controlled | [13 empty] | 286.1309 | 30
SMT02-J18-AC-L-C3B | SMT02-J18 | SMT02-J18-AC-L-C3 | SMT02-J18-AC-L-C3B | Limestone | San Miguel Tenango 1 | January 18 |  | Cretaceous | Zacatlán, SMT | AC4-Limestones |  | 610257 | 2201577 | 19.9074 | -97.9466 | 1788 | TUDA | light to medium grey | fine irregular (un)filled joints mostly subvertical and horizontal | light grey to medium grey, fine crystalline limestone, nonporous, no fossils recognizable, horizontal low amplitude stylolites | no | 55 | 55 | 36.39 | 229.5 | ideal cylindrical shape | [17 empty] | 2.98 | 0.047 | 2.93 | 3.05 | 1.37 | 0.05 | 1.17 | 1.74 | 2.98 | 0.101 | 2.75 | 3.16 | 1.56 | 0.069 | 1.16 | 2.09 | 819.0563 | 822.0879 | 2113.7231 | [30 empty] | Force controlled | 0.5 | [8 empty] | 39.1 | 12.4335
SMT02-J18-AC-L-C4A | SMT02-J18 | SMT02-J18-AC-L-C4 | SMT02-J18-AC-L-C4A | Limestone | San Miguel Tenango 1 | January 18 |  | Cretaceous | Zacatlán, SMT | AC4-Limestones |  | 610257 | 2201577 | 19.9074 | -97.9466 | 1788 | TUDA | light to medium grey | one subvertical joint (0.6 mm) filled calcite, fine irregular (un)filled joints mostly subvertical and horizontal | light grey to medium grey, fine crystalline limestone, nonporous, no fossils recognizable, horizontal low amplitude stylolites | no | 55 | 55 | 119.84 | 760.6 | ideal cylindrical shape |  | 763.9 |  | 2.6716 | 0.002 | 261.2112 | [11 empty] | 2.93 | 0.074 | 2.87 | 3 | 1.47 | 0.093 | 1.2 | 1.82 | 2.84 | 0.082 | 2.77 | 2.93 | 2.04 | 0.282 | 1.36 | 2.98 | 748.502 | 822.0879 | 2113.7231 | 58378.11 | 4318.69 | 0.22 | 0.06 | 5021 | 302 | 2998 | 102 | 24016.98 | 27.89 | [18 empty] | 109.97 |  | Force controlled | [13 empty] | 306.4439 | 25
SMT02-J18-AC-L-C4B | SMT02-J18 | SMT02-J18-AC-L-C4 | SMT02-J18-AC-L-C4B | Limestone | San Miguel Tenango 1 | January 18 |  | Cretaceous | Zacatlán, SMT | AC4-Limestones |  | 610257 | 2201577 | 19.9074 | -97.9466 | 1788 | TUDA | light to medium grey | one subvertical joint (0.6 mm) filled calcite, fine irregular (un)filled joints mostly subvertical and horizontal | light grey to medium grey, fine crystalline limestone, nonporous, no fossils recognizable, horizontal low amplitude stylolites | no | 55 | 55 | 26.37 | 167.444 | ideal cylindrical shape |  | 168.456 | [15 empty] | 2.97 | 0.067 | 2.9 | 3.02 | 1.32 | 0.067 | 1.07 | 1.66 | 2.92 | 0.091 | 2.72 | 3.08 | 1.55 | 0.046 | 1.25 | 1.91 | 841.6441 | 822.0879 | 2113.7231 | 64313.69 | 7402.82 | 0.25 | 0.04 | 5386 | 457 | 3100 | 139 | 25676.28 | 51.97 | [20 empty] | Force controlled | 0.5 | [8 empty] | 17.6 | 7.7166
SMT02-J18-AC-L-C5A | SMT02-J18 | SMT02-J18-AC-L-C5 | SMT02-J18-AC-L-C5A | Limestone | San Miguel Tenango 1 | January 18 |  | Cretaceous | Zacatlán, SMT | AC4-Limestones |  | 610257 | 2201577 | 19.9074 | -97.9466 | 1788 | TUDA | light to medium grey | fine irregular (un)filled joints mostly subvertical and horizontal | light grey to medium grey, fine crystalline limestone, nonporous, no fossils recognizable, horizontal low amplitude stylolites | no | 40 | 40.45 | 83.39 | 287.659 | ideal cylindrical shape | [17 empty] | 2.97 | 0.053 | 2.92 | 3.01 | 1.39 | 0.042 | 1.21 | 1.62 | 2.94 | 0.055 | 2.8 | 3.14 | 2.57 | 0.308 | 1.5 | 3.61 | 795.2939 | 822.0879 | 2113.7231 | [30 empty] | Force controlled | 0.5 |  |  | 149.6605
SMT02-J18-AC-L-C5B | SMT02-J18 | SMT02-J18-AC-L-C5 | SMT02-J18-AC-L-C5B | Limestone | San Miguel Tenango 1 | January 18 |  | Cretaceous | Zacatlán, SMT | AC4-Limestones |  | 610257 | 2201577 | 19.9074 | -97.9466 | 1788 | TUDA | light to medium grey | fine irregular (un)filled joints mostly subvertical and horizontal | light grey to medium grey, fine crystalline limestone, nonporous, no fossils recognizable, horizontal low amplitude stylolites | no | 40 | 40.4 | 23.05 | 79.189 | ideal cylindrical shape |  | 79.71 | 79.624 | 2.6749 | 0.0002 | 29.6047 |  | 2.6886 | 0.003 | 29.4536 | 0.0331 | 0.038 | 0.32974 | < 1 |  |  | 1.0856e-18 | 2.93 | 0.058 | 2.86 | 2.99 | 1.38 | 0.156 | 0.85 | 2.04 | 2.82 | 0.096 | 2.54 | 2.99 | 1.72 | 0.108 | 1.42 | 2.4 | 793.1182 | 822.0879 | 2113.7231 | 65142.1 | 6686.76 | 0.33 | 0.02 | 6002 | 326 | 3025 | 170 | 24601.83 | 77.87 | [10 empty] | -0.01216 | 0.0014834
SMT02-J18-AC-L-C5C | SMT02-J18 | SMT02-J18-AC-L-C5 | SMT02-J18-AC-L-C5C | Limestone | San Miguel Tenango 1 | January 18 |  | Cretaceous | Zacatlán, SMT | AC4-Limestones |  | 610257 | 2201577 | 19.9074 | -97.9466 | 1788 | TUDA | light to medium grey | fine irregular (un)filled joints mostly subvertical and horizontal | light grey to medium grey, fine crystalline limestone, nonporous, no fossils recognizable, horizontal low amplitude stylolites | no | 40 | 40.3 | 20.67 | 71.414 | ideal cylindrical shape |  | 72.047 | 72.06 | 2.6786 | 0.0007 | 26.6605 |  | 2.6852 | 0.0032 | 26.5947 | 0.0321 | 0.301 | 0.34015 | < 1 |  |  | 1.0856e-18 | 2.85 | 0.113 | 2.78 | 2.94 | 1.22 | 0.152 | 0.78 | 1.86 | 2.92 | 0.118 | 2.67 | 3.18 | 1.7 | 0.08 | 1.43 | 2.06 | 865.4519 | 822.0879 | 2113.7231 | 47871.6 | 3760.99 | 0.33 | 0.02 | 5186 | 358 | 2588 | 87 | 17978.07 | 20.4 | 212701.19 | 29120.19 | 0.24 | 0.06 | 9712 | 38 | 5591 | 520 | 86004.22 | 14927.13 | -0.01135 | 0.0050969
SMT03-J18-AC-L-C1 | SMT03-J18 | SMT03-J18-AC-L-C1 | SMT03-J18-AC-L-C1 | Limestone | San Miguel Tenango 1 | January 18 |  | Cretaceous | Zacatlán, SMT | AC4-Limestones |  | 610257 | 2201577 | 19.9074 | -97.9466 | 1788 | TUDA | light grey | very fine vertical to subvertical joints, < 0.5 mm wide, sometimes cross cutting each other | light grey, fine crystalline mudstone, some wavy low amplitude stylolites at the bottom surface, no pores, no fossils | no | 40 | 40.4 | 29.26 | 99.361 | ideal cylindrical shape |  | 99.849 | 99.874 | 2.672 | 0.0005 | 37.1867 |  | 2.6723 | 0.0057 | 37.1819 | 0.0804 | 0.223 | 0.227 | < 1 |  |  | 7.1414e-16 | 3.06 | 0.223 | 2.94 | 3.17 | 1.33 | 0.236 | 0.68 | 2.8 | 3.22 | 0.291 | 2.89 | 3.72 | 1.88 | 0.274 | 1.38 | 2.87 | 868.167 | 808.4153 | 2182.7214 | 72451.07 | 8486.04 | 0.24 | 0.04 | 5675 | 351 | 3302 | 213 | 29134.57 | 120.84 | 147877.33 | 1047.81 | 0.21 | 0.01 | 7905 | 42 | 4792 | 21 | 61137.93 | 527.82 | -0.01142 | 0.0066134 | [6 empty] | 28.9 | 98.816 | Force controlled | 0.5 | [8 empty] | 5.8 | 3.1547
SMT03-J18-AC-L-C3A | SMT03-J18 | SMT03-J18-AC-L-C3 | SMT03-J18-AC-L-C3A | Limestone | San Miguel Tenango 1 | January 18 |  | Cretaceous | Zacatlán, SMT | AC4-Limestones |  | 610257 | 2201577 | 19.9074 | -97.9466 | 1788 | TUDA | light grey | fine calcite filled joint, subvertical (60°), 1 mm to 2 mm wide | light grey, fine crystalline mudstone, some wavy low amplitude stylolites at the bottom surface, no pores, no fossils | no | 40 | 40.4 | 28.56 | 97.717 | ideal cylindrical shape |  | 98.077 | 98.047 | 2.6854 | 0.0011 | 36.3882 |  | 2.7021 | 0.0026 | 36.1621 | 0.0351 |  | 0.13776 |  |  |  | 9.4745e-18 | 3.19 | 0.385 | 3.1 | 3.29 | 1.38 | 0.252 | 0.93 | 1.94 | 3.17 | 0.496 | 2.47 | 3.82 | 1.83 | 0.226 | 1.36 | 2.48 | 867.2736 | 808.4153 | 2182.7214 | 75352.2 | 9746.74 | 0.28 | 0.02 | 6017 | 316 | 3300 | 232 | 29431.52 | 146.03 | 139191.41 | 822.74 | 0.26 | 0 | 7959 | 10 | 4544 | 20 | 55315.92 | 497.25 | -0.00832 | 0.0036875 | [6 empty] | 28.6 | 97.361 | Force controlled | 0.5 | [8 empty] | 46.4 | 25.5653
SMT03-J18-AC-L-C5 | SMT03-J18 | SMT03-J18-AC-L-C5 | SMT03-J18-AC-L-C5 | Limestone | San Miguel Tenango 1 | January 18 |  | Cretaceous | Zacatlán, SMT | AC4-Limestones |  | 610257 | 2201577 | 19.9074 | -97.9466 | 1788 | TUDA | light grey | very fine vertical to subvertical joints, < 0.5 mm wide, sometimes cross cutting each other | light grey, fine crystalline mudstone, no pores, no fossils | no | 40 | 40.5 | 29.02 | 98.871 | ideal cylindrical shape |  | 99.19 | 99.182 | 2.6728 | 0.0008 | 36.9918 |  | 2.6977 | 0.0036 | 36.6493 | 0.0496 |  | 0.19473 |  |  |  | 1.9738e-18 | 3.32 | 0.116 | 3.21 | 3.39 | 1.4 | 0.12 | 0.74 | 1.79 | 3.33 | 0.065 | 3.12 | 3.48 | 2.06 | 0.131 | 1.62 | 3 | 892.5365 | 808.4153 | 2182.7214 | 57685.96 | 5126.23 | 0.31 | 0.02 | 5466 | 385 | 2870 | 113 | 22217.33 | 34.44 | 147237.99 | 2909.55 | 0.23 | 0.01 | 8045 | 65 | 4742 | 53 | 59674.42 | 1342.01 | -0.00557 | 0.0019647 | [6 empty] | 28.9 | 98.257 | Force controlled | 0.5 | [8 empty] | 48.3 | 26.2709
SMT04-J18-AC-L-C1A | SMT04-J18 | SMT04-J18-AC-L-C1 | SMT04-J18-AC-L-C1A | Limestone, Bentonite | San Miguel Tenango 2 | January 18 |  | Upper Cretaceous | Zacatlán, SMT | AC4-Limestones |  | 609866 | 2201446 | 19.9062 | -97.9504 | 1686 | TUDA | green and white | fine calcite veins, one bigger (3 mm) | green fine crystalline matrix, strong metamorphic overprint, several generations of calcite filled fractures < 0.1 - 10 mm wide, white circular patches 1 mm in diameter -> recrystallization | yes | 40 | 40.5 | 28.51 | 97.757 | ideal cylindrical shape |  | 98.274 | 98.251 | 2.6795 | 0.0005 | 36.4839 |  | 2.6998 | 0.0042 | 36.2084 | 0.0571 |  | 0.22428 |  |  |  | 7.8954e-19 | 2.35 | 0.092 | 2.29 | 2.4 | 0.97 | 0.219 | 0.43 | 1.26 | 2.21 | 0.101 | 2 | 2.43 | 2.08 | 0.364 | 1.49 | 3.35 | 910.3868 | 726.6904 | 2143.6943 | 49035.01 | 7474.5 | 0.29 | 0.07 | 5056 | 696 | 2656 | 199 | 19044.34 | 106.63 | 173169.43 | 520.02 | 0.17 | 0.01 | 8345 | 42 | 5257 | 13 | 73954.47 | 357.25 | 0.00591 | 0.0024501
SMT04-J18-AC-L-C2A | SMT04-J18 | SMT04-J18-AC-L-C2 | SMT04-J18-AC-L-C2A | Limestone, Bentonite | San Miguel Tenango 2 | January 18 |  | Upper Cretaceous | Zacatlán, SMT | AC4-Limestones |  | 609866 | 2201446 | 19.9062 | -97.9504 | 1686 | TUDA | green and white | fine calcite veins, three bigger two (6 and 8 mm) subvertical one (2mm) horizontal | green fine crystalline matrix, strong metamorphic overprint, several generations of calcite filled fractures < 0.1 - 10 mm wide, white circular patches 1 mm in diameter -> recrystallization | yes | 40 | 40.5 | 28.42 | 95.333 | ideal cylindrical shape |  | 96.467 | 96.418 | 2.6544 | 0.0008 | 35.915 |  | 2.632 | 0.0031 | 36.2203 | 0.043 | 0.842 | 0.096421 | < 1 |  |  | 5.9943e-14 | 2.41 | 0.576 | 2.27 | 2.52 | 1.25 | 0.491 | 0.58 | 3.77 | 2.81 | 0.741 | 1.66 | 3.88 | 1.8 | 0.637 | 1.04 | 4.09 | 738.1216 | 726.6904 | 2143.6943 | 36861.01 | 5802.26 | 0.32 | 0.03 | 4462 | 424 | 2289 | 178 | 13786.8 | 83.69 | 111186.44 | 2433.12 | 0.25 | 0.01 | 7143 | 62 | 4103 | 66 | 44364.88 | 1426.32 | 0.00311 | 0.0037088
SMT04-J18-AC-L-C2B | SMT04-J18 | SMT04-J18-AC-L-C2 | SMT04-J18-AC-L-C2B | Limestone, Bentonite | San Miguel Tenango 2 | January 18 |  | Upper Cretaceous | Zacatlán, SMT | AC4-Limestones |  | 609866 | 2201446 | 19.9062 | -97.9504 | 1686 | TUDA | green and white | subvertical calcite veins | green fine crystalline matrix, strong metamorphic overprint, several generations of calcite filled fractures < 0.1 - 10 mm wide, white circular patches 1 mm in diameter -> recrystallization | yes | 40 | 40.5 | 28.26 | 95.26 | ideal cylindrical shape |  | 96.397 | 96.388 | 2.6629 | 0.0005 | 35.7737 |  | 2.6565 | 0.0016 | 35.8592 | 0.0226 | 0.24 | 0.052617 | < 1 |  |  | 1.968e-15 | 2 | 0.186 | 1.97 | 2.03 | 0.81 | 0.098 | 0.53 | 1.18 | 1.97 | 0.265 | 1.67 | 2.57 | 1.46 | 0.374 | 0.93 | 2.82 | 941.2565 | 726.6904 | 2143.6943 | 33470.5 | 4910.39 | 0.31 | 0.05 | 4210 | 371 | 2189 | 175 | 12730.95 | 81.26 | 103320.45 | 1546 | 0.29 | 0.01 | 7179 | 35 | 3885 | 38 | 39959.18 | 784.56 | 0.02086 | 0.0064948
SMT04-J18-AC-L-C3B | SMT04-J18 | SMT04-J18-AC-L-C3 | SMT04-J18-AC-L-C3B | Limestone, Bentonite | San Miguel Tenango 2 | January 18 |  | Upper Cretaceous | Zacatlán, SMT | AC4-Limestones |  | 609866 | 2201446 | 19.9062 | -97.9504 | 1686 | TUDA | green and white | fine calcite veins, one bigger (7 mm) subvertical another (2mm) horizontal | green fine crystalline matrix, strong metamorphic overprint, several generations of calcite filled fractures < 0.1 - 10 mm wide, white circular patches 1 mm in diameter -> recrystallization | yes | 40 | 40.5 | 28.5 | 97.447 | ideal cylindrical shape |  | 98.152 | 98.149 | 2.6884 | 0.0007 | 36.247 |  | 2.6977 | 0.0019 | 36.1211 | 0.0263 | 0.202 | 0.3292 | < 1 |  |  | 1.2435e-17 | 2.18 | 0.098 | 2.13 | 2.24 | 1 | 0.196 | 0.55 | 1.3 | 2.23 | 0.091 | 2.01 | 2.32 | 1.31 | 0.148 | 0.98 | 1.72 | 818.7574 | 726.6904 | 2143.6943 | 39031.66 | 6184.38 | 0.33 | 0.03 | 4649 | 249 | 2332 | 209 | 14674.68 | 117.67 | 119100.11 | 1236.66 | 0.27 | 0.01 | 7451 | 26 | 4190 | 32 | 46942.64 | 725.85 | 0.2035 | 0.031598
SMT05-J18-AC-C-C1A | SMT05-J18 | SMT05-J18-AC-C-C1 | SMT05-J18-AC-C-C1A | Chert | San Miguel Tenango 2 | January 18 |  | Upper Cretaceous | Zacatlán, SMT | AC4-Limestones |  | 609866 | 2201446 | 19.9062 | -97.9504 | 1686 | TUDA | dark grey (chert) with white bands (calcite) | (sub)vertical and horizontal disturbed calcite veins (<1 mm up to 0.5 cm wide), one vein porous with oxidation coating, several generations of calcite fractures, crosscutting each other | dark grey-black fine to medium grained matrix, chert | yes | 40 | 40.5 | 29.29 | 98.065 | ideal cylindrical shape |  | 98.253 | 98.24 | 2.6291 | 0.0005 | 37.2999 |  | 2.6484 | 0.0011 | 37.0277 | 0.0164 |  | 0.061551 |  |  |  | 2.6647e-18 | 4.57 | 0.262 | 4.38 | 4.74 | 2.84 | 1.35 | 1.42 | 48.15 | 4.81 | 0.188 | 4.41 | 5.29 | 3.02 | 0.456 | 1.93 | 5.29 | 618.7069 | 754.8643 | 2000.3904 | 43816.1 | 3628.11 | 0.34 | 0.03 | 5100 | 464 | 2494 | 98 | 16476.89 | 25.46 | 135892.01 | 492.61 | 0.23 | 0 | 7765 | 20 | 4610 | 9 | 55336.74 | 220.24 | -0.0072 | 0.019506 | [6 empty] | 29.2 | 97.873 | Force controlled | 0.5 | [8 empty] | 26.2 | 14.0347
SMT05-J18-AC-C-C2B | SMT05-J18 | SMT05-J18-AC-C-C2 | SMT05-J18-AC-C-C2B | Chert | San Miguel Tenango 2 | January 18 |  | Upper Cretaceous | Zacatlán, SMT | AC4-Limestones |  | 609866 | 2201446 | 19.9062 | -97.9504 | 1686 | TUDA | dark grey (chert) with white bands (calcite) | (sub)vertical and horizontal disturbed calcite veins (<1 mm up to 0.5 cm wide), one vein porous with oxidation coating, several generations of calcite fractures, crosscutting each other | dark grey-black fine to medium grained matrix, chert | yes | 40 | 40.5 | 25.94 | 86.26 | ideal cylindrical shape |  | 86.585 | 86.374 | 2.6336 | 0.0005 | 32.7538 |  | 2.6446 | 0.0025 | 32.6165 | 0.0312 | 0.13 | 0.31498 | < 1 |  |  | 2.0331e-17 | 4.29 | 0.267 | 3.99 | 4.49 | 1.87 | 0.352 | 0.7 | 3.83 | 4.2 | 0.152 | 3.79 | 4.53 | 4.58 | 1.507 | 2.37 | 11.14 | 888.3755 | 754.8643 | 2000.3904 | 58439.24 | 8789.14 | 0.3 | 0.05 | 5507 | 560 | 2917 | 201 | 22507.49 | 106.4 | 138665.29 | 3893.86 | 0.17 | 0.03 | 7601 | 140 | 4779 | 91 | 59196.05 | 2260.65 | -0.01789 | 0.0048801 | [6 empty] | 25.9 | 86.01 | Force controlled | 0.5 | [8 empty] | 14.8 | 8.9602
SMT05-J18-AC-C-C3 | SMT05-J18 | SMT05-J18-AC-C-C3 | SMT05-J18-AC-C-C3 | Chert | San Miguel Tenango 2 | January 18 |  | Upper Cretaceous | Zacatlán, SMT | AC4-Limestones |  | 609866 | 2201446 | 19.9062 | -97.9504 | 1686 | TUDA | dark grey (chert) with white bands (calcite) | (sub)vertical and horizontal disturbed Calcite veins (fine up to 5 mm), | dark grey-black fine to medium grained matrix, chert | yes | 40 | 40.3 | 68.15 | 225.076 | ideal cylindrical shape |  | 225.599 | [15 empty] | 4.52 | 0.278 | 4.35 | 4.66 | 2.31 | 0.382 | 1.6 | 3.55 | 4.57 | 0.272 | 3.87 | 5.23 | 6.75 | 1.574 | 3.24 | 24.51 | 748.7337 | 754.8643 | 2000.3904 | 56538.23 | 3071.36 | 0.26 | 0.05 | 5201 | 212 | 2947 | 119 | 22492.44 | 36.59 | [18 empty] | 64.95 |  | Force controlled | 0.5 |  |  |  |  | 13.3908 | 0.10848 | 6.0402 | 5.7004
SMT05-J18-AC-C-C4 | SMT05-J18 | SMT05-J18-AC-C-C4 | SMT05-J18-AC-C-C4 | Chert | San Miguel Tenango 2 | January 18 |  | Upper Cretaceous | Zacatlán, SMT | AC4-Limestones |  | 609866 | 2201446 | 19.9062 | -97.9504 | 1686 | TUDA | dark grey (chert) with white bands (calcite) | few (sub)vertical Calcite veins (fine up to 5 mm), | dark grey-black fine to medium grained matrix, chert | yes | 40 | 40.3 | 67.21 | 226.62 | ideal cylindrical shape |  | 227.062 | [15 empty] | 4.74 | 0.156 | 4.61 | 4.89 | 2.33 | 0.321 | 1.6 | 3.6 | 4.51 | 0.218 | 3.84 | 5.01 |  |  |  |  | 776.3247 | 754.8643 | 2000.3904 | 57461.27 | 4431.57 | 0.26 | 0.05 | 5230 | 252 | 2932 | 144 | 22726.98 | 54.51 | [18 empty] | 66.31 |  | Force controlled | 0.5 |  |  | 95.6983
SMT05-J18-AC-C-C5B | SMT05-J18 | SMT05-J18-AC-C-C5 | SMT05-J18-AC-C-C5B | Chert | San Miguel Tenango 2 | January 18 |  | Upper Cretaceous | Zacatlán, SMT | AC4-Limestones |  | 609866 | 2201446 | 19.9062 | -97.9504 | 1686 | TUDA | dark grey (chert) with white bands (calcite) | (sub)vertical and horizontal disturbed calcite veins (<1 mm up to 0.5 cm wide), one vein porous with oxidation coating, several generations of calcite fractures, crosscutting each other | dark grey-black fine to medium grained matrix, chert | yes | 40 | 40.6 | 26.03 | 86.332 | ideal cylindrical shape |  | 86.907 | 86.922 | 2.6233 | 0.0003 | 32.9101 |  | 2.6179 | 0.0029 | 32.9776 | 0.0376 | 0.206 | 0.093923 | < 1 |  |  | 2.0331e-17 | 4.29 | 0.148 | 3.98 | 4.52 | 1.5 | 0.766 | 0.94 | 2.72 | 4.41 | 0.168 | 4.06 | 4.92 | 4.01 | 0.581 | 2.77 | 7.15 | 1114.6759 | 754.8643 | 2000.3904 | 44735.77 | 3580.98 | 0.25 | 0.03 | 4540 | 211 | 2610 | 118 | 17837.5 | 36.71 | 130298.94 | 408.45 | 0.23 | 0 | 7683 | 10 | 4523 | 12 | 52762.62 | 280.36 | -0.02863 | 0.0012689 | [6 empty] | 26 | 86.072 | Force controlled | 0.5 | [8 empty] | 20.6 | 12.4236
SMT05-J18-AC-C-C6B | SMT05-J18 | SMT05-J18-AC-C-C6 | SMT05-J18-AC-C-C6B | Chert | San Miguel Tenango 2 | January 18 |  | Upper Cretaceous | Zacatlán, SMT | AC4-Limestones |  | 609866 | 2201446 | 19.9062 | -97.9504 | 1686 | TUDA | dark grey (chert) with white bands (calcite) | (sub)vertical and horizontal disturbed Calcite veins (fine up to 1 cm), one vein porous with cristal faces and oxidation coating | dark grey-black fine to medium grained matrix, chert | yes | 40 | 40.5 | 26.22 | 86.642 | ideal cylindrical shape |  | 87.379 | 87.377 | 2.6337 | 0.0008 | 32.8979 |  | 2.6067 | 0.0021 | 33.2374 | 0.0279 | 1.022 | 0.068088 |  |  |  | 6.7111e-18 | 4.14 | 0.146 | 3.94 | 4.3 | 1.41 | 0.775 | 0.81 | 2.52 | 4.57 | 0.199 | 4.22 | 5.02 | 2.5 | 0.4 | 1.57 | 4.06 | 1145.8431 | 754.8643 | 2000.3904 | 41387.19 | 2042 | 0.31 | 0.04 | 4740 | 333 | 2447 | 79 | 15603.96 | 16.16 | [10 empty] | -0.0284 | 0.0021817
SMT06-J18-AC-L-C1A | SMT06-J18 | SMT06-J18-AC-L-C1 | SMT06-J18-AC-L-C1A | Limestone | San Miguel Tenango 2 | January 18 |  | Upper Cretaceous | Zacatlán, SMT | AC4-Limestones |  | 609866 | 2201446 | 19.9062 | -97.9504 | 1686 | TUDA | light grey | vertical fracture, open < 0.5 mm | light grey, fine crystalline matrix, nonporous, no fossils or components recognizable | no | 40 | 40.5 | 19.98 | 67.229 | ideal cylindrical shape |  | 67.922 | 67.887 | 2.6567 | 0.0005 | 25.3057 |  | 2.5804 | 0.0043 | 26.0535 | 0.0433 | 2.871 | 0.1321 |  |  |  |  | 2.4 | 0.356 | 2.3 | 2.51 | 1.32 | 0.591 | 0.52 | 3.05 | 2.55 | 0.139 | 2.34 | 2.84 | 1.99 | 0.447 | 1.14 | 3.02 | 696.8187 | 822.3714 | 2220.4028 | 37049.12 | 5196.01 | 0.37 | 0.03 | 5061 | 440 | 2251 | 173 | 13069.28 | 77.52 | [10 empty] | 0.03528 | 0.0038257
SMT06-J18-AC-L-C1B | SMT06-J18 | SMT06-J18-AC-L-C1 | SMT06-J18-AC-L-C1B | Limestone | San Miguel Tenango 2 | January 18 |  | Upper Cretaceous | Zacatlán, SMT | AC4-Limestones |  | 609866 | 2201446 | 19.9062 | -97.9504 | 1686 | TUDA | light grey | very fine irregular calcite veins | light grey, fine crystalline matrix, nonporous, no fossils or components recognizable | no | 40 | 40.5 | 14.26 | 48.523 | ideal cylindrical shape |  | 48.797 | 48.793 | 2.6785 | 0.0015 | 18.1154 |  | 2.717 | 0.0019 | 17.8584 | 0.0128 |  | 0.10444 |  |  |  | 7.8954e-19 | 2.76 | 0.097 | 2.71 | 2.81 | 1.43 | 0.1 | 1.2 | 1.84 | 2.78 | 0.094 | 2.55 | 3 | 1.86 | 0.27 | 1.41 | 2.68 | 729.1017 | 822.3714 | 2220.4028 | 47359.9 | 5495.19 | 0.39 | 0.02 | 5955 | 446 | 2520 | 154 | 17251.3 | 64.67 | 182478.15 | 9282.14 | 0.3 | 0.01 | 9578 | 271 | 5145 | 133 | 70347.75 | 3623.42 | 0.03625 | 0.0016788
SMT06-J18-AC-L-C1C | SMT06-J18 | SMT06-J18-AC-L-C1 | SMT06-J18-AC-L-C1C | Limestone | San Miguel Tenango 2 | January 18 |  | Upper Cretaceous | Zacatlán, SMT | AC4-Limestones |  | 609866 | 2201446 | 19.9062 | -97.9504 | 1686 | TUDA | light grey | no | light grey, fine crystalline matrix, nonporous, no fossils or components recognizable | no | 40 | 40.3 | 82.23 | 283.626 | ideal cylindrical shape |  | 284.12 | [15 empty] | 3.2 | 0.108 | 3.13 | 3.26 | 1.53 | 0.088 | 1.27 | 1.75 | 2.97 | 0.124 | 2.72 | 3.16 | 2.7 | 0.592 | 1.76 | 8.25 | 773.5312 | 822.3714 | 2220.4028 | 66847.96 | 7199.78 | 0.27 | 0.03 | 5559 | 292 | 3120 | 186 | 26330.52 | 93.96 | [18 empty] | 82.2 |  | Force controlled | 0.5 |  |  |  |  | 23.7239 | 0.23779 | 9.5832 | 15.0794
SMT06-J18-AC-L-C2A | SMT06-J18 | SMT06-J18-AC-L-C2 | SMT06-J18-AC-L-C2A | Limestone | San Miguel Tenango 2 | January 18 |  | Upper Cretaceous | Zacatlán, SMT | AC4-Limestones |  | 609866 | 2201446 | 19.9062 | -97.9504 | 1686 | TUDA | light grey | very fine irregular calcite veins, one bigger vein (4 mm) in 45° | light grey, fine crystalline matrix, nonporous, no fossils or components recognizable | no | 40 | 40.5 | 28.3 | 96.498 | ideal cylindrical shape |  | 96.676 | 96.681 | 2.6782 | 0.001 | 36.0306 |  | 2.6936 | 0.0021 | 35.8247 | 0.0281 |  | 0.1112 |  |  |  | 1.3817e-18 | 2.98 | 0.143 | 2.88 | 3.07 | 1.52 | 0.065 | 1.33 | 1.75 | 3.04 | 0.105 | 2.81 | 3.26 | 2.21 | 0.144 | 1.72 | 2.78 | 738.5109 | 822.3714 | 2220.4028 | 52617.68 | 4967.43 | 0.38 | 0.02 | 6092 | 140 | 2666 | 141 | 19139.65 | 53.41 | [10 empty] | 0.00576 | 0.0020264
SMT06-J18-AC-L-C2B | SMT06-J18 | SMT06-J18-AC-L-C2 | SMT06-J18-AC-L-C2B | Limestone | San Miguel Tenango 2 | January 18 |  | Upper Cretaceous | Zacatlán, SMT | AC4-Limestones |  | 609866 | 2201446 | 19.9062 | -97.9504 | 1686 | TUDA | light grey | no | light grey, fine crystalline matrix, nonporous, no fossils or components recognizable | no | 40 | 40.5 | 13.44 | 46.547 | ideal cylindrical shape |  | 46.736 | 46.706 | 2.6858 | 0.0021 | 17.331 |  | 2.7402 | 0.0024 | 16.9863 | 0.015 |  | 0.12736 |  |  |  | 1.0856e-18 | 2.91 | 0.141 | 2.84 | 2.96 | 1.46 | 0.067 | 1.23 | 1.98 | 2.98 | 0.136 | 2.65 | 3.25 | 1.78 | 0.149 | 1.45 | 2.48 | 740.3712 | 822.3714 | 2220.4028 | 49700.39 | 5224.47 | 0.42 | 0.01 | 7018 | 499 | 2547 | 136 | 17776.02 | 50.89 | [10 empty] | 0.00696 | 0.0034523
SMT06-J18-AC-L-C2C | SMT06-J18 | SMT06-J18-AC-L-C2 | SMT06-J18-AC-L-C2C | Limestone | San Miguel Tenango 2 | January 18 |  | Upper Cretaceous | Zacatlán, SMT | AC4-Limestones |  | 609866 | 2201446 | 19.9062 | -97.9504 | 1686 | TUDA | light grey | no | light grey, fine crystalline matrix, nonporous, no fossils or components recognizable | no | 40 | 40.25 | 81.23 | 279.127 | ideal cylindrical shape |  | 279.97 | [15 empty] | 2.83 | 0.11 | 2.77 | 2.88 | 1.38 | 0.045 | 1.18 | 1.85 | 2.73 | 0.064 | 2.61 | 2.92 | 2.21 | 0.381 | 1.52 | 6.59 | 758.1348 | 822.3714 | 2220.4028 | 42703.67 | 4208.81 | 0.25 | 0.04 | 4376 | 189 | 2513 | 145 | 17060.09 | 56.87 | [20 empty] | Force controlled | 0.5 |  |  | 172.7872
SMT07-J18-AC-L-C1 | SMT07-J18 | SMT07-J18-AC-L-C1 | SMT07-J18-AC-L-C1 | Limestone | San Miguel Tenango 2 | January 18 |  | Upper Cretaceous | Zacatlán, SMT | AC4-Limestones |  | 609866 | 2201446 | 19.9062 | -97.9504 | 1686 | TUDA | light grey | calcite filled fine vertical joints, green-brownish in the more groase area | fine to medium grained limestone, nonporous | no | 40 | 40.3 | 82.3 | 282.802 | ideal cylindrical shape |  | 283.722 |  | 2.6429 | 0.0051 | 107.0031 | [11 empty] | 2.99 | 0.067 | 2.9 | 3.07 | 1.39 | 0.045 | 1.21 | 1.7 | 3.03 | 0.092 | 2.84 | 3.3 | 2.21 | 0.291 | 1.28 | 3 | 795.094 | 860.1082 | 2119.2571 | 66463.05 | 8568.22 | 0.31 | 0.03 | 5847 | 255 | 3036 | 218 | 24836.81 | 128.39 | [18 empty] | 81.43 |  | Force controlled | 0.5 |  |  |  |  | 36.7887 | 0.010797 | 18.1978 | 12.5335
SMT07-J18-AC-L-C2 | SMT07-J18 | SMT07-J18-AC-L-C2 | SMT07-J18-AC-L-C2 | Limestone | San Miguel Tenango 2 | January 18 |  | Upper Cretaceous | Zacatlán, SMT | AC4-Limestones |  | 609866 | 2201446 | 19.9062 | -97.9504 | 1686 | TUDA | light grey | calcite filled fine vertical and horizontal joints | fine to medium grained limestone, nonporous | no | 40 | 40.3 | 91.19 | 311.095 | ideal cylindrical shape |  | 312 |  | 2.656 | 0.0039 | 117.1307 | [11 empty] | 2.97 | 0.105 | 2.92 | 3.02 | 1.47 | 0.113 | 1.23 | 1.9 | 2.96 | 0.079 | 2.8 | 3.13 | 2.35 | 0.403 | 1.58 | 4.02 | 751.049 | 860.1082 | 2119.2571 | 97171.37 | 2837.72 | 0.2 | 0.03 | 6360 | 45 | 3891 | 95 | 40487.06 | 24.35 | [18 empty] | 82.86 |  | Force controlled | 0.5 |  |  |  |  | 33.3367 | 0.058585 | 15.7459 | 12.5871
SMT07-J18-AC-L-C3 | SMT07-J18 | SMT07-J18-AC-L-C3 | SMT07-J18-AC-L-C3 | Limestone | San Miguel Tenango 2 | January 18 |  | Upper Cretaceous | Zacatlán, SMT | AC4-Limestones |  | 609866 | 2201446 | 19.9062 | -97.9504 | 1686 | TUDA | light grey | calcite filled fine vertical joints | fine to medium grained limestone, nonporous | no | 40 | 40.3 | 86.02 | 295.417 | ideal cylindrical shape |  | 295.951 |  | 2.6634 | 0.0037 | 110.9187 | [11 empty] | 3.2 | 0.087 | 3.13 | 3.28 | 1.41 | 0.078 | 1.21 | 1.69 | 3.28 | 0.154 | 3.01 | 3.65 | 2.52 | 0.156 | 1.63 | 3.54 | 842.1345 | 860.1082 | 2119.2571 | 86873.04 | 6492.22 | 0.22 | 0.01 | 6082 | 270 | 3630 | 123 | 35474.92 | 40.86 | [18 empty] | 82.7 |  | Force controlled | 0.5 |  |  | 193.5625
SMT08-J18-AC-L-C1 | SMT08-J18 | SMT08-J18-AC-L-C1 | SMT08-J18-AC-L-C1 | Limestone | Cascadas Tuliman 1 | January 18 |  | Upper Cretaceous | Zacatlán, SMT | AC4-Limestones |  | 607511 | 2197608 | 19.8717 | -97.9731 | 1870 | TUDA | light grey | fine calcite vein, < 1 mm wide | light grey, fine crystalline limestone, nonporous, no fossils recognizable | no | 40 | 39 | 28.92 | 92.117 | ideal cylindrical shape |  | 92.368 | 92.362 | 2.7097 | 0.001 | 33.995 |  | 2.704 | 0.0019 | 34.0664 | 0.0239 | 0.208 | 0.057442 | < 1 |  |  | 1.3817e-18 | 2.68 | 0.052 | 2.63 | 2.75 | 1.43 | 0.073 | 1.21 | 1.65 | 2.64 | 0.044 | 2.51 | 2.77 | 1.69 | 0.056 | 1.4 | 2.06 | 701.8818 | 811.2714 | 2190.4329 | 45914.88 | 3751.52 | 0.39 | 0.02 | 5913 | 408 | 2466 | 113 | 16442.56 | 34.57 | 188416.46 | 2384.38 | 0.18 | 0.01 | 8763 | 34 | 5458 | 51 | 79638.27 | 1488.26 | 0.0017 | 0.0034339
SMT08-J18-AC-L-C2 | SMT08-J18 | SMT08-J18-AC-L-C2 | SMT08-J18-AC-L-C2 | Limestone | Cascadas Tuliman 1 | January 18 |  | Upper Cretaceous | Zacatlán, SMT | AC4-Limestones |  | 607511 | 2197608 | 19.8717 | -97.9731 | 1870 | TUDA | light grey | fine calcite vein, < 1 mm wide | light grey, fine crystalline limestone, nonporous, no fossils recognizable | no | 40 | 39 | 28.79 | 92.389 | ideal cylindrical shape |  | 92.611 | 92.603 | 2.7085 | 0.001 | 34.1106 |  | 2.7166 | 0.0016 | 34.0082 | 0.021 | 0.249 | 0.31788 | < 1 |  |  | 1.4804e-18 | 2.77 | 0.054 | 2.72 | 2.83 | 1.42 | 0.048 | 1.2 | 1.67 | 2.66 | 0.076 | 2.51 | 2.83 | 1.71 | 0.066 | 1.46 | 2.11 | 726.9355 | 811.2714 | 2190.4329 | 46807.98 | 5021.11 | 0.37 | 0.03 | 5597 | 294 | 2509 | 158 | 17103.94 | 68.15 | [10 empty] | -0.00303 | 0.0018905
SMT09-J18-AC-L-C1 | SMT09-J18 | SMT09-J18-AC-L-C1 | SMT09-J18-AC-L-C1 | Limestone | Cascadas Tuliman 1 | January 18 |  | Upper Cretaceous | Zacatlán, SMT | AC4-Limestones |  | 607511 | 2197608 | 19.8717 | -97.9731 | 1870 | TUDA | light grey | calcite filled fracture, subvertical, 2 mm wide | light grey, fine crystalline limestone, nonporous, no fossils recognizable | no | 40 | 40.5 | 27.99 | 97.468 | ideal cylindrical shape |  | 97.686 | 97.672 | 2.7043 | 0.0009 | 36.0415 |  | 2.7069 | 0.0012 | 36.0068 | 0.0167 | 0.453 | 0.31119 | < 1 |  |  | 1.7765e-18 | 2.79 | 0.088 | 2.73 | 2.85 | 1.32 | 0.057 | 1.11 | 1.54 | 2.7 | 0.095 | 2.53 | 2.89 | 1.76 | 0.155 | 1.42 | 2.55 | 778.8699 |  |  | 46003.85 | 5852.94 | 0.39 | 0.04 | 6041 | 916 | 2473 | 180 | 16550.43 | 87.81 | 177749.47 | 2604.39 | 0.23 | 0.02 | 8763 | 183 | 5155 | 28 | 59985.2 | 29395.15 | -0.00093 | 0.0018439
SMT09-J18-AC-L-C2 | SMT09-J18 | SMT09-J18-AC-L-C2 | SMT09-J18-AC-L-C2 | Limestone | Cascadas Tuliman 1 | January 18 |  | Upper Cretaceous | Zacatlán, SMT | AC4-Limestones |  | 607511 | 2197608 | 19.8717 | -97.9731 | 1870 | TUDA | light grey | fine calcite filled (sub)vertical joints | light grey, fine crystalline limestone, nonporous, no fossils recognizable | no | 40 | 40.3 | 29.47 | 103.979 | ideal cylindrical shape |  | 104.338 | 104.177 | 2.7008 | 0.0016 | 38.4991 |  | 2.6983 | 0.0016 | 38.5337 | 0.0228 | 0.093 | 0.049353 | < 1 |  |  | 1.5791e-18 | 2.77 | 0.143 | 2.7 | 2.84 | 1.33 | 0.075 | 1.13 | 1.54 | 2.7 | 0.077 | 2.54 | 2.87 | 1.79 | 0.1 | 1.5 | 2.25 | 751.8513 |  |  | 71658.61 | 20578.77 | 0.37 | 0.03 | 6825 | 766 | 3048 | 466 | 25061.17 | 585.04 | 144179.17 | 3466.66 | 0.3 | 0.01 | 8381 | 21 | 4467 | 69 | 55403.67 | 1733.45 | -0.00116 | 0.0025827
SMT10-J18-AC-L-C1 | SMT10-J18 | SMT10-J18-AC-L-C1 | SMT10-J18-AC-L-C1 | Limestone | Cascadas Tuliman 1 | January 18 |  | Upper Cretaceous | Zacatlán, SMT | AC4-Limestones |  | 607511 | 2197608 | 19.8717 | -97.9731 | 1870 | TUDA | light grey - dark grey | chert layered with calcite veins (fine up to 5 mm) vertical and horizontal | light grey, fine crsytalline limestone with dark grey chert nodules, intensively fractured, nonporous; 2/3 of the sample is made of chert | no | 40 | 40.3 | 94.06 | 317.307 | ideal cylindrical shape |  | 317.933 | [15 empty] | 2.97 | 0.029 | 2.92 | 3.04 | 1.34 | 0.059 | 1.18 | 1.5 | 2.95 | 0.091 | 2.78 | 3.05 | 1.98 | 0.285 | 1.46 | 2.92 | 838.3581 | 764.6809 | 1971.5447 | 76980.24 | 6239.51 | 0.11 | 0.06 | 5502 | 233 | 3615 | 175 | 34559.49 | 80.96 | [10 empty] | 0.0051 | 0.0014622 | [6 empty] | 83.52 |  | Force controlled | 0.5 |  |  |  |  | 18.5712 | 0.2536 | 7.4072 | 12.5617
SMT10-J18-AC-L-C2 | SMT10-J18 | SMT10-J18-AC-L-C2 | SMT10-J18-AC-L-C2 | Limestone | Cascadas Tuliman 1 | January 18 |  | Upper Cretaceous | Zacatlán, SMT | AC4-Limestones |  | 607511 | 2197608 | 19.8717 | -97.9731 | 1870 | TUDA | light grey - dark grey | unfilled fracture (70°), chert layered with calcite veins (fine up to 5 mm) vertical and horizontal | light grey, fine crsytalline limestone with dark grey chert nodules, intensively fractured, nonporous; 2/3 of the sample is made of chert | no | 40 | 40.3 | 103.18 | 348.201 | ideal cylindrical shape |  | 349.044 | [15 empty] | 3.06 | 0.023 | 3.03 | 3.13 | 1.39 | 0.03 | 1.27 | 1.58 | 3.2 | 0.116 | 3.02 | 3.41 | 2.52 | 0.054 | 1.81 | 3.16 | 833.6903 | 764.6809 | 1971.5447 | 50957.51 | 7421.75 | 0.27 | 0.03 | 4935 | 328 | 2746 | 214 | 19943.61 | 121.09 | [18 empty] | 99.25 |  | Force controlled | 0.5 |  |  | 60.7694
SMT10-J18-AC-L-C3 | SMT10-J18 | SMT10-J18-AC-L-C3 | SMT10-J18-AC-L-C3 | Limestone | Cascadas Tuliman 1 | January 18 |  | Upper Cretaceous | Zacatlán, SMT | AC4-Limestones |  | 607511 | 2197608 | 19.8717 | -97.9731 | 1870 | TUDA | light grey - dark grey | chert layered with calcite veins (fine up to 5 mm) vertical and horizontal | light grey, fine crsytalline limestone with dark grey chert nodules, intensively fractured, nonporous; 2/3 of the sample is made of chert | no | 40 | 40.3 | 92.76 | 312.875 | ideal cylindrical shape |  | 313.524 | [15 empty] | 3.12 | 1.037 | 3.09 | 3.18 | 1.41 | 0.044 | 1.27 | 1.61 | 3.09 | 1.16 | 2.9 | 3.22 | 2.33 | 0.329 | 1.71 | 3.07 | 836.9287 | 764.6809 | 1971.5447 | 83068.97 | 2704.25 | 0.19 | 0.04 | 5888 | 113 | 3634 | 100 | 34924.63 | 26.63 | [18 empty] | 82.32 |  | Force controlled | 0.5 |  |  |  |  | 16.5641 | 0.057655 | 7.8306 | 6.241
SMT10-J18-AC-L-C4 | SMT10-J18 | SMT10-J18-AC-L-C4 | SMT10-J18-AC-L-C4 | Limestone | Cascadas Tuliman 1 | January 18 |  | Upper Cretaceous | Zacatlán, SMT | AC4-Limestones |  | 607511 | 2197608 | 19.8717 | -97.9731 | 1870 | TUDA | light grey - dark grey | chert layered with calcite veins (fine up to 5 mm) vertical and horizontal | light grey, fine crsytalline limestone with dark grey chert nodules, intensively fractured, nonporous; 1/2 of the sample is made of chert | no | 40 | 40.4 | 30.64 | 104.442 | ideal cylindrical shape |  | 104.752 | 104.754 | 2.6725 | 0.0006 | 39.081 |  | 2.6756 | 0.0024 | 39.0339 | 0.0352 | 0.432 | 0.33107 | < 1 |  |  | 9.8692e-19 | 2.99 | 0.109 | 2.94 | 3.05 | 1.41 | 0.082 | 1.15 | 1.66 | 2.89 | 0.098 | 2.77 | 3.08 | 2.18 | 0.089 | 1.8 | 2.63 | 796.2747 | 764.6809 | 1971.5447 | 50173.48 | 3498.69 | 0.35 | 0.01 | 5544 | 298 | 2632 | 89 | 18532.43 | 21.35 | [10 empty] | -0.01325 | 0.0069265
SMT12-J18-AC-SST-C1 | SMT12-J18 | SMT12-J18-AC-SST-C1 | SMT12-J18-AC-SST-C1 | Sandstone | Aguas Termales | January 18 |  | Jurassic | Zacatlán, SMT | AC4-Limestones |  | 605730 | 2193865 | 19.8379 | -97.9903 | 2123 | TUDA | brown, beige | subvertical crack, open, at the bottom | beige-brownish coarse crystalline matrix, fissures, no pores or other components | yes | 40 | 39 | 28.79 | 80.777 | ideal cylindrical shape |  | 85.116 | 85.076 | 2.7101 | 0.0015 | 29.8063 |  | 2.376 | 0.0021 | 33.9959 | 0.031 | 12.342 | 0.066057 |  |  |  | 7.1473e-16 | 1.49 | 0.097 | 1.46 | 1.38 | 0.74 | 0.065 | 0.61 | 0.9 | 2.2 | 0.07 | 2.09 | 2.39 | 1.47 | 0.071 | 1.23 | 1.83 | 855.171 |  |  | 25762.06 | 1776.14 | 0.22 | 0.03 | 3289 | 99 | 1977 | 85 | 9285.1 | 17.08 | 35354.23 | 119.54 | 0.24 | 0 | 4104 | 9 | 2400 | 5 | 14252.92 | 55.16 | 0.00739 | 0.0022322
SMT12-J18-AC-SST-C2 | SMT12-J18 | SMT12-J18-AC-SST-C2 | SMT12-J18-AC-SST-C2 | Sandstone | Aguas Termales | January 18 |  | Jurassic | Zacatlán, SMT | AC4-Limestones |  | 605730 | 2193865 | 19.8379 | -97.9903 | 2123 | TUDA | brown, beige | subvertical fractures, open, 1 mm wide | beige-brownish coarse crystalline matrix, fissures, no pores or other components | yes | 40 | 38.5 | 28.52 | 76.05 | ideal cylindrical shape |  | 80.674 | 80.674 | 2.7133 | 0.0027 | 28.0282 |  | 2.355 | 0.001 | 32.292 | 0.0137 | 13.202 | 0.031093 |  |  |  | 4.4041e-15 | 1.39 | 0.081 | 1.34 | 1.43 | 0.69 | 0.056 | 0.58 | 0.86 | 2.25 | 0.079 | 2.13 | 2.43 | 1.11 | 0.144 | 0.88 | 1.57 | 875.0478 |  |  | 23609.93 | 3645.35 | 0.2 | 0.1 | 3160 | 337 | 1902 | 130 | 8522.89 | 40.07
SMT13-J18-AC-SST-C2A | SMT13-J18 | SMT13-J18-AC-SST-C2 | SMT13-J18-AC-SST-C2A | Sandstone | Aguas Termales | January 18 |  | Jurassic | Zacatlán, SMT | AC4-Limestones |  | 605730 | 2193865 | 19.8379 | -97.9903 | 2123 | TUDA | brown, beige | very fine irregular calcite and fe-oxide veins | beige, grey fine grained matrix, a fine network of fractures and joint, brownish oxidation, nonporous | yes | 40 | 40.5 | 29.86 | 91.673 | ideal cylindrical shape |  | 96.789 | 96.791 | 2.7228 | 0.0019 | 33.6684 |  | 2.3762 | 0.0021 | 38.579 | 0.0346 | 13.209 | 0.28613 |  |  |  | 4.2741e-15 | 1.04 | 0.043 | 1.01 | 1.07 | 0.6 | 0.061 | 0.46 | 0.71 | 2.24 | 0.074 | 2.09 | 2.36 | 1.18 | 0.093 | 0.93 | 1.4 | 722.4721 | 789.3262 | 1862.8098 | 8111.63 | 284.29 |  |  | 1742 | 50 | 1231 | 68 | 3600.12 | 10.87
SMT13-J18-AC-SST-C2B | SMT13-J18 | SMT13-J18-AC-SST-C2 | SMT13-J18-AC-SST-C2B | Sandstone | Aguas Termales | January 18 |  | Jurassic | Zacatlán, SMT | AC4-Limestones |  | 605730 | 2193865 | 19.8379 | -97.9903 | 2123 | TUDA | brown, beige | fine network of fractures and joint, << 1mm wide, filled with oxides | beige, grey fine grained matrix, a fine network of fractures and joint, brownish oxidation, nonporous | yes | 40 | 40.5 | 28.61 | 85.032 | ideal cylindrical shape |  | 90.895 | 90.837 | 2.7402 | 0.0037 | 31.0309 |  | 2.3313 | 0.0035 | 36.4736 | 0.0562 | 14.921 | 0.1067 |  |  |  | 1.0034e-15 | 1.09 | 0.08 | 1.05 | 1.13 | 0.65 | 0.045 | 0.58 | 0.79 | 2.1 | 0.072 | 1.94 | 2.26 | 1.4 | 0.038 | 1.15 | 1.65 | 728.1453 | 789.3262 | 1862.8098 | 8413.21 | 770.84 |  |  | 1773 | 75 | 1290 | 23 | 3876.51 | 1.27
SMT13-J18-AC-SST-C3 | SMT13-J18 | SMT13-J18-AC-SST-C3 | SMT13-J18-AC-SST-C3 | Sandstone | Aguas Termales | January 18 |  | Jurassic | Zacatlán, SMT | AC4-Limestones |  | 605730 | 2193865 | 19.8379 | -97.9903 | 2123 | TUDA | brown, beige | very fine irregular calcite and fe-oxide veins, unfilled joints | beige, grey fine grained matrix, a fine network of fractures and joint, brownish oxidation, nonporous | yes | 25 | 23.3 | 21.36 | 21.236 | ideal cylindrical shape |  | 22.429 |  | 2.7379 | 0.0063 | 7.7565 |  | 2.1148 | 0.0096 | 10.0417 | 0.0455 | 22.759 | 0.2907 | [21 empty] | 789.3262 | 1862.8098 | 13423.26 | 726.12 | 0.26 | 0.05 | 2620 | 167 | 1489 | 47 | 4686.67 | 4.65 | [10 empty] | 0.02478 | 0.0036512
SMT14-J18-AC-SST-C1A | SMT14-J18 | SMT14-J18-AC-SST-C1 | SMT14-J18-AC-SST-C1A | Sandstone | Aguas Termales | January 18 |  | Jurassic | Zacatlán, SMT | AC4-Limestones |  | 605730 | 2193865 | 19.8379 | -97.9903 | 2123 | TUDA | brown, beige, grey, white | 5 mm wide white-grey-yellowish healed subvertical fracture, fine fractures < 0.5 mm, open , also crosscutting each other | brownish-grey medium grained matrix, nonporous, components not clearly identifiable | yes | 40 | 39 | 25.01 | 77.86 | ideal cylindrical shape |  | 79.122 | 79.221 | 2.7429 | 0.0033 | 28.3865 |  | 2.661 | 0.0023 | 29.2588 | 0.0261 | 2.983 | 0.070566 |  |  |  | 1.4931e-14 | 2.26 | 0.208 | 2.16 | 2.37 | 1.2 | 0.103 | 0.89 | 1.63 | 2.8 | 0.164 | 2.6 | 3.05 | 1.85 | 0.141 | 1.43 | 2.31 | 725.6553 | 767.0376 | 1994.2978 | 29407.08 | 4253.68 | 0.35 | 0.02 | 4132 | 165 | 1991 | 162 | 10548.95 | 70.01 | 127025.48 | 1384.28 | 0.24 | 0 | 7547 | 45 | 4390 | 25 | 51043.95 | 574.43 | 0.00382 | 0.0049493
SMT14-J18-AC-SST-C1B | SMT14-J18 | SMT14-J18-AC-SST-C1 | SMT14-J18-AC-SST-C1B | Sandstone | Aguas Termales | January 18 |  | Jurassic | Zacatlán, SMT | AC4-Limestones |  | 605730 | 2193865 | 19.8379 | -97.9903 | 2123 | TUDA | brown, beige, grey, white | 5 mm wide white-grey-yellowish healed subvertical fracture, fine fractures < 0.5 mm, open , also crosscutting each other | brownish-grey medium grained matrix, nonporous, components not clearly identifiable, but white and dark grey grains up to 1 mm in diameter | yes | 40 | 39 | 25.32 | 76.03 | ideal cylindrical shape |  | 78.659 | 78.803 | 2.7623 | 0.0029 | 27.5238 |  | 2.5569 | 0.0023 | 29.7349 | 0.0276 | 6.79 | 0.37827 |  |  |  | 4.7464e-15 | 2.02 | 0.288 | 1.94 | 2.1 | 1.07 | 0.325 | 0.58 | 1.95 | 2.64 | 0.277 | 2.26 | 3.11 | 1.58 | 0.24 | 1.24 | 3.23 | 751.3882 | 767.0376 | 1994.2978 | 28036.57 | 3989.52 | 0.29 | 0.03 | 3651 | 181 | 1981 | 157 | 10030.32 | 63.34 | [10 empty] | 0.03983 | 0.011733
SMT14-J18-AC-SST-C2 | SMT14-J18 | SMT14-J18-AC-SST-C2 | SMT14-J18-AC-SST-C2 | Sandstone | Aguas Termales | January 18 |  | Jurassic | Zacatlán, SMT | AC4-Limestones |  | 605730 | 2193865 | 19.8379 | -97.9903 | 2123 | TUDA | brown, beige, grey, white | fine fractures < 0.5 mm, open , also crosscutting each other | brownish-grey medium grained matrix, nonporous, components not clearly identifiable, but white and dark grey grains up to 1 mm in diameter | yes | 40 | 39 | 30.51 | 92.779 | ideal cylindrical shape |  | 95.285 | 95.452 | 2.7023 | 0.0019 | 34.3328 |  | 2.5818 | 0.0032 | 35.9346 | 0.0453 | 4.456 | 0.097764 |  |  |  | 1.3117e-13 | 2.33 | 0.356 | 2.19 | 2.43 | 1.07 | 0.098 | 0.88 | 1.36 | 2.78 | 0.136 | 2.52 | 3 | 1.7 | 0.09 | 1.34 | 2.11 | 859.2603 | 767.0376 | 1994.2978 | 36174.82 | 2444.39 | 0.34 | 0.02 | 4688 | 200 | 2302 | 83 | 13684.06 | 17.65 | 63891.35 | 2711.36 | 0.25 | 0.03 | 5422 | 230 | 3128 | 54 | 25580.27 | 878.29 | 0.02274 | 0.0037476
SMT15-J18-AC-LJ-SST-C1 | SMT15-J18 | SMT15-J18-AC-LJ-SST-C1 | SMT15-J18-AC-LJ-SST-C1 | Sandstone, Limestone | Aguas Termales | January 18 |  | Jurassic | Zacatlán, SMT | AC4-Limestones |  | 605730 | 2193865 | 19.8379 | -97.9903 | 2123 | TUDA | brown, beige, yellowish | fine fractures < 0.5 mm, open , also crosscutting each other | brownish-grey medium grained matrix, nonporous, components not clearly identifiable, but white and dark grey grains up to 1 mm in diameter | yes | 40 | 39 | 31.25 | 93.168 | ideal cylindrical shape |  | 96.119 | 95.895 | 2.6143 | 0.0021 | 35.6373 |  | 2.4787 | 0.0014 | 37.5869 | 0.0225 | 5.185 | 0.047411 |  |  |  | 1.8752e-18 | 2.11 | 0.031 | 2.05 | 2.17 | 0.99 | 0.045 | 0.88 | 1.12 | 2.33 | 0.09 | 2.17 | 2.46 | 1.44 | 0.105 | 1.24 | 1.81 | 852.6229 | 768.9065 | 1868.4428 | 57996.07 | 5797.37 | 0.3 | 0.03 | 5613 | 352 | 2987 | 157 | 22114.64 | 60.75
SMT15-J18-AC-LJ-SST-C2 | SMT15-J18 | SMT15-J18-AC-LJ-SST-C2 | SMT15-J18-AC-LJ-SST-C2 | Sandstone, Limestone | Aguas Termales | January 18 |  | Jurassic | Zacatlán, SMT | AC4-Limestones |  | 605730 | 2193865 | 19.8379 | -97.9903 | 2123 | TUDA | brown, beige, yellowish | fine fractures < 0.5 mm, open , also crosscutting each other | brown, beige medium crystalline matrix, nonporous, massive, no fossils or components visible, massive, | yes | 40 | 23.3 | 28.88 | 29.296 | ideal cylindrical shape |  | 31.287 |  | 2.6382 | 0.0032 | 11.113 |  | 2.3705 | 0.0035 | 12.3584 | 0.0184 | 10.145 | 0.10873 |  |  |  | 2.566e-17 | [17 empty] | 768.9065 | 1868.4428 | 36972.39 | 8559.21 | 0.31 | 0.05 | 4672 | 273 | 2427 | 321 | 13965.71 | 244.63 | [10 empty] | 0.01132 | 0.0035211
AC03-J18-AC-AN-C1 | AC03-J18 | AC03-J18-AC-AN-C1 | AC03-J18-AC-AN-C1 | Andesite | Aquixtla 1 | January 18 |  | Miocene | Acoculco | AC5-Volcanics |  | 610310 | 2188530 | 19.7895 | -97.9469 | 2205 | TUDA | grey | no | grey to ligth brown color, very fine grained matrix, matrix supported, xenomorphic plagioclase, sporadic xenomorphic green minerals, pyroxene, no cracks, no fractures, no fissures, homogeneous and dense pore distribution, round pores < 2 mm, pores filled with white to brigth yellow very fine grained material, pore filling might be clay minerals | yes | 40 | 81.254 | 40.498 | 232.686 | ideal cylindrical shape |  | 246.65 | 247.65 | 2.3685 | 0.010445 | 98.2453 | 0.4359 | 2.2232 | 0.0014154 | 104.6635 | 0.066623 | 6.132 | 0.29127 |  |  |  |  | 1.12 | 0.042 | 1.05 | 1.17 | 0.7 | 0.036 | 0.64 | 0.77 | 1.57 | 0.063 | 1.5 | 1.64 | 1.22 | 0.192 | 1.07 | 1.41 | 720.9165 | 673.1168 | 1451.464 | 31005.71 | 1607.56 | 0.22 | 0.03 | 4011 | 108 | 2386 | 76 | 10857.11 | 4483.87 | 41768.76 | 2447.64 | 0.24 | 0.01 | 4723 | 139 | 2747 | 82 | 14392.01 | 5937.63 | [10 empty] | Force controlled | 0.5 |  |  | 70.4126 |  | 16.4749 | 0.095541
AC03-J18-AC-AN-C2 | AC03-J18 | AC03-J18-AC-AN-C2 | AC03-J18-AC-AN-C2 | Andesite | Aquixtla 1 | January 18 |  | Miocene | Acoculco | AC5-Volcanics |  | 610310 | 2188530 | 19.7895 | -97.9469 | 2205 | TUDA | grey | no | grey to ligth brown color, very fine grained matrix, matrix supported, xenomorphic plagioclase, sporadic xenomorphic green minerals, pyroxene, no cracks, no fractures, no fissures, homogeneous and dense pore distribution, round pores < 2 mm, pores filled with white to brigth yellow very fine grained material, pore filling might be clay minerals | yes | 40 | 94.03 | 40.476 | 260.732 | ideal cylindrical shape |  |  |  | 2.3712 | 0.019104 | 109.9669 | 0.89545 | 2.1549 | 0.0019548 | 120.9956 | 0.10981 | 9.1146 | 0.53693 | [21 empty] | 673.1168 | 1451.464 | 30134.76 | 3497.25 | 0.2 | 0.12 | 4022 | 92 | 2425 | 263 | 12795.34 | 2627.09
AC03-J18-AC-AN-C3 | AC03-J18 | AC03-J18-AC-AN-C3 | AC03-J18-AC-AN-C3 | Andesite | Aquixtla 1 | January 18 |  | Miocene | Acoculco | AC5-Volcanics |  | 610310 | 2188530 | 19.7895 | -97.9469 | 2205 | TUDA | grey | no | grey to ligth brown color, very fine grained matrix, matrix supported, xenomorphic plagioclase, sporadic xenomorphic green minerals, pyroxene, no cracks, no fractures, no fissures, homogeneous and dense pore distribution, round pores < 2 mm, pores filled with white to brigth yellow very fine grained material, pore filling might be clay minerals | yes | 40 | 81.598 | 40.488 | 223.726 | ideal cylindrical shape |  | 241.85 | 242.7 | 2.3533 | 0.012424 | 95.0717 | 0.50558 | 2.1296 | 0.0011231 | 105.0557 | 0.055415 | 9.5036 | 0.35396 |  |  |  |  | 1.05 | 0.031 | 1.01 | 1.1 | 0.68 | 0.044 | 0.64 | 0.73 | 1.56 | 0.074 | 1.47 | 1.67 | 1.15 | 0.081 | 1.05 | 1.26 | 724.9828 | 673.1168 | 1451.464 | 22015.39 | 682.57 | 0.25 | 0.03 | 3533 | 61 | 2033 | 51 | 8806.77 | 402.66 | 32705.17 | 1251.73 | 0.25 | 0.01 | 4301 | 108 | 2477 | 44 | 13064.41 | 427.33 | [10 empty] | Force controlled | 0.5 |  |  | 68.9716
AC03-J18-AC-AN-C4 | AC03-J18 | AC03-J18-AC-AN-C4 | AC03-J18-AC-AN-C4 | Andesite | Aquixtla 1 | January 18 |  | Miocene | Acoculco | AC5-Volcanics |  | 610310 | 2188530 | 19.7895 | -97.9469 | 2205 | TUDA | grey | no | grey to ligth brown color, very fine grained matrix, matrix supported, xenomorphic plagioclase, sporadic xenomorphic green minerals, pyroxene, no cracks, no fractures, no fissures, homogeneous and dense pore distribution, round pores < 2 mm, pores filled with white to brigth yellow very fine grained material, pore filling might be clay minerals | yes | 40 | 80.778 | 40.492 | 220.664 | ideal cylindrical shape |  | 239.05 | 240.15 | 2.4155 | 0.0076929 | 91.3537 | 0.29216 | 2.1214 | 0.0014132 | 104.0205 | 0.069312 | 12.1772 | 0.18155 |  |  |  |  | 1.07 | 0.054 | 1.02 | 1.13 | 0.67 | 0.046 | 0.63 | 0.73 | 1.62 | 0.072 | 1.52 | 1.74 | 1.08 | 0.107 | 1.01 | 1.17 | 750.5543 | 673.1168 | 1451.464 | 15651.06 | 1582.22 | 0.24 | 0.02 | 2949 | 147 | 1723 | 96 | 6315.98 |  | 29982.68 | 3045.54 | 0.24 | 0.02 | 4071 | 244 | 2388 | 114 | 12116.87 | 12116.87 | [10 empty] | Force controlled | 0.5 |  |  | 65.7741 |  | 10.1278 | 0.041274
AC03-J18-AC-AN-C5A | AC03-J18 | AC03-J18-AC-AN-C5 | AC03-J18-AC-AN-C5A | Andesite | Aquixtla 1 | January 18 |  | Miocene | Acoculco | AC5-Volcanics |  | 610310 | 2188530 | 19.7895 | -97.9469 | 2205 | TUDA | grey | no | grey to ligth brown color, very fine grained matrix, matrix supported, xenomorphic plagioclase, sporadic xenomorphic green minerals, pyroxene, no cracks, no fractures, no fissures, homogeneous and dense pore distribution, round pores < 2 mm, pores filled with white to brigth yellow very fine grained material, pore filling might be clay minerals | yes | 40 | 28.34 | 40.5 | 77.348 | ideal cylindrical shape |  | 83.358 | 83.486 | 2.5949 | 0.0027616 | 29.8079 | 0.031696 | 2.1363 | 0.0024737 | 36.2063 | 0.041953 | 17.6721 | 0.0065006 |  |  |  | 1.7128e-17 | 1.08 | 0.02 | 1.05 | 1.12 | 0.56 | 0.066 | 0.48 | 0.66 | 1.36 | 0.028 | 1.29 | 1.45 | 0.89 | 0.083 | 0.84 | 0.94 | 901.8009 | 673.1168 | 1451.464 | 24675.77 | 2063.29 | 0.28 | 0.03 | 3852 | 103 | 2123 | 106 | 9647 | 869.43 | 45670.19 | 1099.71 | 0.24 | 0.01 | 4844 | 34 | 2824 | 42 | 18381.21 | 553.13 | 6.661 | 0.43801
AC03-J18-AC-AN-C5B | AC03-J18 | AC03-J18-AC-AN-C5 | AC03-J18-AC-AN-C5B | Andesite | Aquixtla 1 | January 18 |  | Miocene | Acoculco | AC5-Volcanics |  | 610310 | 2188530 | 19.7895 | -97.9469 | 2205 | TUDA | grey | no | grey to ligth brown color, very fine grained matrix, matrix supported, xenomorphic plagioclase, sporadic xenomorphic green minerals, pyroxene, no cracks, no fractures, no fissures, homogeneous and dense pore distribution, round pores < 2 mm, pores filled with white to brigth yellow very fine grained material, pore filling might be clay minerals | yes | 40 | 28.2 | 40.5 | 77.153 | ideal cylindrical shape |  | 83.411 | 83.21 | 2.6023 | 0.0036605 | 29.6481 | 0.041715 | 2.156 | 0.023642 | 35.7903 | 0.38613 | 17.0137 | 0.63985 |  |  |  | 8.5228e-18 | 1.09 | 0.034 | 1.06 | 1.12 | 0.6 | 0.05 | 0.53 | 0.67 | 1.37 | 0.048 | 1.31 | 1.43 | 0.83 | 0.074 | 0.8 | 0.88 | 849.4938 | 673.1168 | 1451.464 | 26081.44 | 4501.34 | 0.25 | 0.06 | 3849 | 289 | 2194 | 227 | 10466.82 | 2065.18 | 51784.58 | 891.85 | 0.21 | 0.01 | 5003 | 57 | 3033 | 29 | 21414.07 | 404.66 | 6.048 | 0.4171 | [6 empty] | 28.14 | 76.896 | Force controlled | 0.5 | [8 empty] | 14.4 | 8.0553
AC03-J18-AC-AN-C5C | AC03-J18 | AC03-J18-AC-AN-C5 | AC03-J18-AC-AN-C5C | Andesite | Aquixtla 1 | January 18 |  | Miocene | Acoculco | AC5-Volcanics |  | 610310 | 2188530 | 19.7895 | -97.9469 | 2205 | TUDA | grey | no | grey to ligth brown color, very fine grained matrix, matrix supported, xenomorphic plagioclase, sporadic xenomorphic green minerals, pyroxene, no cracks, no fractures, no fissures, homogeneous and dense pore distribution, round pores < 2 mm, pores filled with white to brigth yellow very fine grained material, pore filling might be clay minerals | yes | 40 | 28.25 | 40.5 | 78.802 | ideal cylindrical shape |  | 84.393 | 84.288 | 2.5909 | 0.0029924 | 30.4144 | 0.035086 | 2.173 | 0.0017366 | 36.2634 | 0.028986 | 16.1292 | 0.024264 |  |  |  | 9.3173e-18 | 1.12 | 0.02 | 1.09 | 1.16 | 0.61 | 0.05 | 0.53 | 0.71 | 1.36 | 0.017 | 1.29 | 1.44 | 0.91 | 0.048 | 0.84 | 0.96 | 841.1119 | 673.1168 | 1451.464 | 33932.42 | 3560.65 | 0.24 | 0.05 | 4296 | 134 | 2513 | 175 | 13777.38 | 1786.98 | 56619.93 | 2858.42 | 0.21 | 0.03 | 5237 | 50 | 3175 | 122 | 23469.61 | 1842.06 | 6.626 | 0.25674
AC05-J18-AC-AN-C1 | AC05-J18 | AC05-J18-AC-AN-C1 | AC05-J18-AC-AN-C1 | Andesite | Aquixtla 1 | January 18 |  | Miocene | Acoculco | AC5-Volcanics |  | 610310 | 2188530 | 19.7895 | -97.9469 | 2205 | TUDA | grey | fine crack on the top surface | grey color, very fine grained matrix, matrix supported, subordinated plagioclase, 1st without remarkable vein filling, homogeneous but scattered pore distribution, pores in general < 2 mm, but up to 4 mm, pores filled with fine grained brigth yellow material that is suspected to be chlorite and sub mm small green hypidiomorph crystals t, indicators of hydrothermal alteration | yes | 40 | 19.63 | 40.4 | 61.411 | ideal cylindrical shape |  | 62.916 | 62.511 | 2.5021 | 0.0010734 | 26.5984 | 0.011415 | 2.473 | 0.0029477 | 26.9108 | 0.032087 | 1.1606 | 0.061589 |  |  |  | 1.0982e-18 | 1.57 | 0.031 | 1.51 | 1.62 | 0.86 | 0.038 | 0.78 | 0.93 | 1.5 | 0.026 | 1.45 | 1.55 | 1 | 0.037 | 0.98 | 1.02 | 738.2403 | 699.8255 | 1749.5636 | 73883.84 | 14866.93 | 0.23 | 0.03 | 5889 | 664 | 3466 | 387 | 25724.03 | 11715.36 | 68594.79 | 3861.03 | 0.32 | 0.01 | 6526 | 87 | 3334 | 107 | 25930.42 | 1668.25 | 3.786 | 0.30729 | [6 empty] | 19.2 | 61.033 | Force controlled | 0.5 | [8 empty] | 21.8 | 17.8918
AC05-J18-AC-AN-C2A | AC05-J18 | AC05-J18-AC-AN-C2 | AC05-J18-AC-AN-C2A | Andesite | Aquixtla 1 | January 18 |  | Miocene | Acoculco | AC5-Volcanics |  | 610310 | 2188530 | 19.7895 | -97.9469 | 2205 | TUDA | grey | fine crack on the top surface | grey color, very fine grained matrix, matrix supported, subordinated plagioclase, 1st without remarkable vein filling, homogeneous but scattered pore distribution, pores in general < 2 mm, but up to 4 mm, pores filled with fine grained brigth yellow material that is suspected to be chlorite and sub mm small green hypidiomorph crystals t, indicators of hydrothermal alteration | yes | 40 | 13.41 | 40.4 | 42.045 | cylindrical shape with broken edge |  | 43.035 | 43.041 | 2.5279 | 0.0061346 | 16.6323 | 0.040217 | 2.5122 | 0.00088766 | 16.7362 | 0.0059154 | 0.6208 | 0.16752 | < 1 |  |  | 5.9349e-16 | 1.67 | 0.058 | 1.6 | 1.75 | 0.82 | 0.072 | 0.69 | 0.9 | 1.63 | 0.026 | 1.58 | 1.7 | 1.01 | 0.024 | 0.98 | 1.04 | 814.9709 | 699.8255 | 1749.5636 | 27182.86 | 9327.07 | 0.45 | 0.02 | 6187 | 420 | 1914 | 329 | 9429.46 | 3055.45 | 111775.43 | 4267.84 | 0.29 | 0.01 | 7552 | 176 | 4104 | 79 | 43317.5 | 1669.63 | 3.536 | 0.067363
AC05-J18-AC-AN-C2B | AC05-J18 | AC05-J18-AC-AN-C2 | AC05-J18-AC-AN-C2B | Andesite | Aquixtla 1 | January 18 |  | Miocene | Acoculco | AC5-Volcanics |  | 610310 | 2188530 | 19.7895 | -97.9469 | 2205 | TUDA | grey | fine fractures, << 1 mm wide, closed, fissures | grey color, very fine grained matrix, matrix supported, subordinated plagioclase, 1st without remarkable vein filling, homogeneous but scattered pore distribution, pores in general < 2 mm, but up to 4 mm, pores filled with fine grained brigth yellow material that is suspected to be chlorite and sub mm small green hypidiomorph crystals t, indicators of hydrothermal alteration | yes | 40 | 28.18 | 40.43 | 88.576 | ideal cylindrical shape |  | 90.766 | 90.726 | 2.5136 | 0.00086681 | 35.2386 | 0.012152 | 2.4566 | 0.0027556 | 36.0564 | 0.040419 | 2.2682 | 0.061941 |  |  |  | 8.3467e-15 | 1.6 | 0.05 | 1.54 | 1.65 | 0.84 | 0.038 | 0.73 | 0.92 | 1.61 | 0.038 | 1.54 | 1.68 | 1.04 | 0.044 | 1.02 | 1.06 | 774.8032 | 699.8255 | 1749.5636 | 36923.83 | 13428.91 | 0.26 | 0.04 | 4275 | 808 | 2405 | 444 | 14613.79 | 4887.58 | 68677.2 | 496.11 | 0.28 | 0.01 | 5903 | 52 | 3266 | 13 | 26841.7 | 210.37 | 3.631 | 0.1907 | [6 empty] | 28.18 | 88.486 | Force controlled | 0.5 | [8 empty] | 25.7 | 14.2598
AC05-J18-AC-AN-C3 | AC05-J18 | AC05-J18-AC-AN-C3 | AC05-J18-AC-AN-C3 | Andesite | Aquixtla 1 | January 18 |  | Miocene | Acoculco | AC5-Volcanics |  | 610310 | 2188530 | 19.7895 | -97.9469 | 2205 | TUDA | grey | fine vertical fracture, << 1 mm wide, closed, fissures | grey color, very fine grained matrix, matrix supported, subordinated plagioclase, 1st without remarkable vein filling, homogeneous but scattered pore distribution, pores in general < 2 mm, but up to 4 mm, pores filled with fine grained brigth yellow material that is suspected to be chlorite and sub mm small green hypidiomorph crystals t, indicators of hydrothermal alteration | yes | 40 | 28.38 | 40.45 | 90.204 | ideal cylindrical shape |  | 92.002 | 92.001 | 2.5267 | 0.00086138 | 35.7003 | 0.012169 | 2.5017 | 0.0022402 | 36.0575 | 0.032252 | 0.9907 | 0.044754 | < 1 |  |  | 8.1738e-18 | 1.69 | 0.047 | 1.63 | 1.75 | 0.87 | 0.047 | 0.78 | 0.94 | 1.61 | 0.038 | 1.55 | 1.68 | 1.03 | 0.039 | 1.01 | 1.05 | 775.2087 | 699.8255 | 1749.5636 | 55880.63 | 10064.97 | 0.26 | 0.09 | 5330 | 242 | 2985 | 367 | 22569.04 | [11 empty] | 4.46 | 0.29371
LH08-J18-LH-AN-C1A | LH08-J18 | LH08-J18-LH-AN-C1 | LH08-J18-LH-AN-C1A | Basaltic andesite | Jalacingo 1 | January 18 | Teziutlán andesite, 1.46 ± 0.31 - 2.61 ± 0.43 Ma | Pliocene | Los Humeros | Unit G3-Pre-caldera volcanism | U6_Upper Pre-caldera | 677477 | 2190751 | 19.8046 | -97.3056 | 1837 | TUDA | grey | fissures | grey color, very fine grained matrix, matrix supported, scattered and xenomorphic plagioclase < 3 mm, olivine, inhomogeneous and dense pore distribution, pores of irregular and mostly elongate shape with up to 10 mm, pore walls mostly covered with dark gray microcrystalline material, pore walls sporadically covered with light brown materialmight be clay minerals, | yes | 40 | 103.786 | 40.564 | 331.919 | ideal cylindrical shape |  |  |  | 2.8395 | 0.0028457 | 116.8954 | 0.11706 | 2.4746 | 0.0029094 | 134.1292 | 0.15792 | 12.8486 | 0.012538 | [21 empty] | 747.986 | 1843.603 | 20620.64 | 4047.94 | 0.24 | 0.09 | 3187 | 241 | 1831 | 240 | 7214.91 | 3552.02
LH08-J18-LH-AN-C1B | LH08-J18 | LH08-J18-LH-AN-C1 | LH08-J18-LH-AN-C1B | Basaltic andesite | Jalacingo 1 | January 18 | Teziutlán andesite, 1.46 ± 0.31 - 2.61 ± 0.43 Ma | Pliocene | Los Humeros | Unit G3-Pre-caldera volcanism | U6_Upper Pre-caldera | 677477 | 2190751 | 19.8046 | -97.3056 | 1837 | TUDA | grey | no | grey color, very fine grained matrix, matrix supported, scattered and xenomorphic plagioclase < 3 mm, olivine, inhomogeneous and dense pore distribution, pores of irregular and mostly elongate shape with up to 10 mm, pore walls mostly covered with dark gray microcrystalline material, pore walls sporadically covered with light brown materialmight be clay minerals, | yes | 40 | 28.414 | 40.546 | 91.815 | ideal cylindrical shape |  | 95.487 | 95.418 | 2.8424 | 0.00071729 | 32.3019 | 0.0081514 | 2.5053 | 0.011581 | 36.6498 | 0.16945 | 11.8614 | 0.31458 |  |  |  | 2.295e-16 | 1.1 | 0.056 | 1.04 | 1.16 | 0.7 | 0.03 | 0.66 | 0.74 | 1.5 | 0.046 | 1.43 | 1.57 | 0.98 | 0.039 | 0.93 | 1.02 | 630.2849 | 747.986 | 1843.603 | 26844.84 | 2993.51 | 0.24 | 0.03 | 3557 | 149 | 2076 | 133 | 10834.41 | 1275.81 | 72086.27 | 2239.07 | 0.2 | 0.04 | 5565 | 44 | 3395 | 104 | 30041.02 | 1858.87 | 3.803 | 0.235 | [6 empty] | 28.25 | 91.467 | Force controlled | 0.5 | [8 empty] | 30.4 | 16.857
LH08-J18-LH-AN-C2A | LH08-J18 | LH08-J18-LH-AN-C2 | LH08-J18-LH-AN-C2A | Basaltic andesite | Jalacingo 1 | January 18 | Teziutlán andesite, 1.46 ± 0.31 - 2.61 ± 0.43 Ma | Pliocene | Los Humeros | Unit G3-Pre-caldera volcanism | U6_Upper Pre-caldera | 677477 | 2190751 | 19.8046 | -97.3056 | 1837 | TUDA | grey | no | grey color, very fine grained matrix, matrix supported, scattered and xenomorphic plagioclase < 3 mm, olivine, inhomogeneous and dense pore distribution, pores of irregular and mostly elongate shape with up to 10 mm, pore walls mostly covered with dark gray microcrystalline material, pore walls sporadically covered with light brown materialmight be clay minerals, | yes | 40 | 28.19 | 40.472 | 88.847 | ideal cylindrical shape |  | 93.245 | 93.161 | 2.8442 | 0.00037025 | 31.2377 | 0.0040663 | 2.4515 | 0.0031573 | 36.2423 | 0.046686 | 13.8088 | 0.081496 |  |  |  | 7.8723e-15 | 0.98 | 0.033 | 0.93 | 1.02 | 0.68 | 0.034 | 0.63 | 0.72 | 1.47 | 0.015 | 1.42 | 1.53 | 0.96 | 0.059 | 0.93 | 1 | 587.2377 | 747.986 | 1843.603 | 29866.09 | 5650.44 | 0.26 | 0.03 | 3871 | 311 | 2190 | 225 | 11856.05 | 2258.63 | 69174.57 | 1755.2 | 0.18 | 0.02 | 5415 | 90 | 3372 | 50 | 29251.52 | 868 | 2.868 | 0.17255 | [6 empty] | 28.11 | 88.549 | Force controlled | 0.5 | [8 empty] | 23.6 | 13.2166
LH08-J18-LH-AN-C2B | LH08-J18 | LH08-J18-LH-AN-C2 | LH08-J18-LH-AN-C2B | Basaltic andesite | Jalacingo 1 | January 18 | Teziutlán andesite, 1.46 ± 0.31 - 2.61 ± 0.43 Ma | Pliocene | Los Humeros | Unit G3-Pre-caldera volcanism | U6_Upper Pre-caldera | 677477 | 2190751 | 19.8046 | -97.3056 | 1837 | TUDA | grey | no | grey color, very fine grained matrix, matrix supported, scattered and xenomorphic plagioclase < 3 mm, olivine, inhomogeneous and dense pore distribution, pores of irregular and mostly elongate shape with up to 10 mm, pore walls mostly covered with dark gray microcrystalline material, pore walls sporadically covered with light brown materialmight be clay minerals, | yes | 40 | 28.518 | 42.45 | 90.677 | ideal cylindrical shape |  | 94.678 | 94.625 | 2.8421 | 0.00053188 | 31.9055 | 0.0059701 | 2.4739 | 0.0036641 | 36.6534 | 0.054309 | 12.9534 | 0.092025 |  |  |  | 7.7587e-16 | 1.05 | 0.026 | 1 | 1.1 | 0.71 | 0.045 | 0.67 | 0.76 | 1.48 | 0.027 | 1.41 | 1.54 | 1.02 | 0.068 | 0.97 | 1.06 | 597.8041 | 747.986 | 1843.603 | 33909.11 | 9726.54 | 0.21 | 0.05 | 3919 | 591 | 2359 | 324 | 13980.56 |  | 65985.29 | 448.05 | 0.24 | 0.01 | 5484 | 87 | 3212 | 14 | 26643.73 | 234.6 | 4.079 | 0.1063
LH08-J18-LH-AN-C2C | LH08-J18 | LH08-J18-LH-AN-C2 | LH08-J18-LH-AN-C2C | Basaltic andesite | Jalacingo 1 | January 18 | Teziutlán andesite, 1.46 ± 0.31 - 2.61 ± 0.43 Ma | Pliocene | Los Humeros | Unit G3-Pre-caldera volcanism | U6_Upper Pre-caldera | 677477 | 2190751 | 19.8046 | -97.3056 | 1837 | TUDA | grey | no | grey color, very fine grained matrix, matrix supported, scattered and xenomorphic plagioclase < 3 mm, olivine, inhomogeneous and dense pore distribution, pores of irregular and mostly elongate shape with up to 10 mm, pore walls mostly covered with dark gray microcrystalline material, pore walls sporadically covered with light brown materialmight be clay minerals, | yes | 40 | 87.064 | 40.526 | 276.816 | ideal cylindrical shape |  |  |  | 2.8501 | 0.0016796 | 97.1254 | 0.057268 | 2.4653 | 0.0034708 | 112.2871 | 0.15808 | 13.5025 | 0.057802 | [21 empty] | 747.986 | 1843.603 | 23029.43 | 2009.99 | 0.23 | 0.07 | 3342 | 177 | 1947 | 117 | 9371.66 | 991.61 | 11477.56 | 6310.44 | 0.29 | 0.06 | 3418 | 333 | 1853 | 317 | 8675.96 | 2640.96 | 2.666 | 0.14065
LH08-J18-LH-AN-C3A | LH08-J18 | LH08-J18-LH-AN-C3 | LH08-J18-LH-AN-C3A | Basaltic andesite | Jalacingo 1 | January 18 | Teziutlán andesite, 1.46 ± 0.31 - 2.61 ± 0.43 Ma | Pliocene | Los Humeros | Unit G3-Pre-caldera volcanism | U6_Upper Pre-caldera | 677477 | 2190751 | 19.8046 | -97.3056 | 1837 | TUDA | grey | no | grey color, very fine grained matrix, matrix supported, scattered and xenomorphic plagioclase < 3 mm, olivine, inhomogeneous and dense pore distribution, pores of irregular and mostly elongate shape with up to 10 mm, pore walls mostly covered with dark gray microcrystalline material, pore walls sporadically covered with light brown materialmight be clay minerals, | yes | 40 | 28.262 | 40.456 | 87.494 | ideal cylindrical shape |  | 92.374 | 92.162 | 2.844 | 0.00098025 | 30.7647 | 0.010606 | 2.4087 | 0.001537 | 36.3248 | 0.023193 | 15.3066 | 0.020385 |  |  |  | 5.1941e-14 | 0.99 | 0.054 | 0.96 | 1.02 | 0.66 | 0.03 | 0.63 | 0.71 | 1.48 | 0.026 | 1.42 | 1.54 | 0.97 | 0.039 | 0.94 | 1 | 624.96 | 747.986 | 1843.603 | 23557.69 | 3056.99 | 0.25 | 0.03 | 3433 | 250 | 1973 | 127 | 9412.9 | 1116.12 | 62597.5 | 1443.1 | 0.2 | 0.01 | 5233 | 56 | 3205 | 45 | 26088.69 | 728.59 | [8 empty] | 28.19 | 87.27 | Force controlled | 0.5 | [8 empty] | 20.4 | 11.3712
LH08-J18-LH-AN-C3B | LH08-J18 | LH08-J18-LH-AN-C3 | LH08-J18-LH-AN-C3B | Basaltic andesite | Jalacingo 1 | January 18 | Teziutlán andesite, 1.46 ± 0.31 - 2.61 ± 0.43 Ma | Pliocene | Los Humeros | Unit G3-Pre-caldera volcanism | U6_Upper Pre-caldera | 677477 | 2190751 | 19.8046 | -97.3056 | 1837 | TUDA | grey | no | grey color, very fine grained matrix, matrix supported, scattered and xenomorphic plagioclase < 3 mm, olivine, inhomogeneous and dense pore distribution, pores of irregular and mostly elongate shape with up to 10 mm, pore walls mostly covered with dark gray microcrystalline material, pore walls sporadically covered with light brown materialmight be clay minerals, | yes | 40 | 28.422 | 40.434 | 89.669 | ideal cylindrical shape |  | 93.654 | 93.741 | 2.8436 | 0.0012593 | 31.5335 | 0.013964 | 2.4601 | 0.010169 | 36.4496 | 0.15074 | 13.4859 | 0.26086 |  |  |  | 1.8297e-15 | 0.99 | 0.032 | 0.95 | 1.03 | 0.75 | 0.032 | 0.69 | 0.81 | 1.44 | 0.017 | 1.38 | 1.51 | 1.04 | 0.027 | 0.99 | 1.11 | 540.7062 | 747.986 | 1843.603 | 22826.41 | 7644.78 | 0.25 | 0.02 | 3299 | 619 | 1901 | 335 | 9117.56 | 2750.53 | 71356.6 | 1159.02 | 0.16 | 0.01 | 5448 | 41 | 3453 | 34 | 30648.3 | 613.67 | 3.042 | 0.077574
LH08-J18-LH-AN-C4 | LH08-J18 | LH08-J18-LH-AN-C4 | LH08-J18-LH-AN-C4 | Basaltic andesite | Jalacingo 1 | January 18 | Teziutlán andesite, 1.46 ± 0.31 - 2.61 ± 0.43 Ma | Pliocene | Los Humeros | Unit G3-Pre-caldera volcanism | U6_Upper Pre-caldera | 677477 | 2190751 | 19.8046 | -97.3056 | 1837 | TUDA | grey | no | grey color, very fine grained matrix, matrix supported, scattered and xenomorphic plagioclase < 3 mm, olivine, inhomogeneous and dense pore distribution, pores of irregular and mostly elongate shape with up to 10 mm, pore walls mostly covered with dark gray microcrystalline material, pore walls sporadically covered with light brown materialmight be clay minerals, | yes | 40 | 27.888 | 40.484 | 88.962 | ideal cylindrical shape |  | 92.843 | 92.687 | 2.8433 | 0.00071555 | 31.2885 | 0.0078734 | 2.4787 | 0.0040146 | 35.8901 | 0.058139 | 12.8211 | 0.097399 |  |  |  | 7.0627e-16 | 1.06 | 0.032 | 1 | 1.11 | 0.73 | 0.032 | 0.68 | 0.78 | 1.54 | 0.054 | 1.46 | 1.65 | 0.98 | 0.058 | 0.93 | 1.03 | 590.0851 | 747.986 | 1843.603 | 28178.58 | 1195.36 | 0.28 | 0.03 | 3806 | 146 | 2110 | 43 | 11042.44 | 413.33 | 73316.32 | 698.32 | 0.22 | 0.01 | 5706 | 35 | 3405 | 28 | 29972.22 | 487.61 | 3.727 | 0.10034 | [6 empty] | 27.8 | 88.74 | Force controlled | 0.5 | [8 empty] | 29.7 | 16.8058
LH09-J18-LH-AN-C1A | LH09-J18 | LH09-J18-LH-AN-C1 | LH09-J18-LH-AN-C1A | Andesite | Jalacingo 2 | January 18 | Teziutlán andesite, 1.46 ± 0.31 - 2.61 ± 0.43 Ma | Pliocene | Los Humeros | Unit G3-Pre-caldera volcanism | U6_Upper Pre-caldera | 676463 | 2190647 | 19.8038 | -97.3153 | 1864 | TUDA | dark grey | no | dark grey color, very fine grained matrix, matrix supported, rounded xenomorphic plagioclase < 3 mm, very sporadic dark green glittery minerals < 2mm that are interpreted as olivine, highly porous with mostly equal sized and distributed round pores < 3 mm, occasionaly elongate pores < 5 mm, no pore filling visible, no sign of alteration | yes | 40 | 81.868 | 40.598 | 228.387 | ideal cylindrical shape |  | 248.2 | 249.2 | 2.7479 | 0.0034884 | 83.1143 | 0.10564 | 2.1551 | 0.0012866 | 105.9742 | 0.063262 | 21.5711 | 0.043169 |  |  |  |  | 0.82 | 0.028 | 0.73 | 0.88 | 0.45 | 0.018 | 0.35 | 0.52 | 1.44 | 0.097 | 1.59 | 3.3 | 0.95 | 0.093 | 0.94 | 1.04 | 841.4167 | 814.1774 | 1748.4358 | 20665.38 | 1242.73 | 0.26 | 0.03 | 3446 | 91 | 1948 | 75 | 7016.63 | 2911.64 | 32636.26 | 6368.83 | 0.25 | 0.03 | 4228 | 358 | 2457 | 276 | 11272.97 | 5168.66 | [8 empty] | 81.8 |  | Force controlled | 0.5 |  |  | 66.1971 |  | 13.1724 | 0.1193 | 5.8842 | 5.7667
LH09-J18-LH-AN-C1B | LH09-J18 | LH09-J18-LH-AN-C1 | LH09-J18-LH-AN-C1B | Andesite | Jalacingo 2 | January 18 | Teziutlán andesite, 1.46 ± 0.31 - 2.61 ± 0.43 Ma | Pliocene | Los Humeros | Unit G3-Pre-caldera volcanism | U6_Upper Pre-caldera | 676463 | 2190647 | 19.8038 | -97.3153 | 1864 | TUDA | dark grey | no | dark grey color, very fine grained matrix, matrix supported, rounded xenomorphic plagioclase < 3 mm, very sporadic dark green glittery minerals < 2mm that are interpreted as olivine, highly porous with mostly equal sized and distributed round pores < 3 mm, occasionaly elongate pores < 5 mm, no pore filling visible, no sign of alteration | yes | 40 | 28.448 | 40.592 | 75.255 | ideal cylindrical shape |  | 83.107 | 82.909 | 2.7431 | 0.0036522 | 27.4345 | 0.036492 | 2.0445 | 0.0019486 | 36.8091 | 0.035041 | 25.4681 | 0.023033 |  |  |  | 2.1297e-16 | 0.71 | 0.039 | 0.68 | 0.74 | 0.49 | 0.047 | 0.42 | 0.56 | 1.32 | 0.042 | 1.26 | 1.38 | 0.93 | 0.045 | 0.91 | 0.95 | 719.8339 | 814.1774 | 1748.4358 | 22578.04 | 1472.78 | 0.23 | 0.04 | 3579 | 160 | 2121 | 66 | 9207.61 | 527.76 | [10 empty] | 4.111 | 0.26593 | [6 empty] | 28.4 | 75.073 | Force controlled | 0.5 | [8 empty] | 11.8 | 6.5183
LH09-J18-LH-AN-C2A | LH09-J18 | LH09-J18-LH-AN-C2 | LH09-J18-LH-AN-C2A | Andesite | Jalacingo 2 | January 18 | Teziutlán andesite, 1.46 ± 0.31 - 2.61 ± 0.43 Ma | Pliocene | Los Humeros | Unit G3-Pre-caldera volcanism | U6_Upper Pre-caldera | 676463 | 2190647 | 19.8038 | -97.3153 | 1864 | TUDA | dark grey | no | dark grey color, very fine grained matrix, matrix supported, rounded xenomorphic plagioclase < 3 mm, very sporadic dark green glittery minerals < 2mm that are interpreted as olivine, highly porous with mostly equal sized and distributed round pores < 3 mm, occasionaly elongate pores < 5 mm, no pore filling visible, no sign of alteration | yes | 40 | 81.58 | 40.606 | 223.558 | ideal cylindrical shape |  | 244.65 | 246.05 | 2.7506 | 0.0012259 | 81.2756 | 0.036221 | 2.1161 | 0.0010753 | 105.6461 | 0.053684 | 23.068 | [5 empty] | 0.83 | 0.036 | 0.78 | 0.87 | 0.5 | 0.044 | 0.43 | 0.56 | 1.52 | 0.092 | 1.47 | 1.59 | 0.93 | 0.06 | 0.86 | 0.98 | 787.2946 | 814.1774 | 1748.4358 | 19141.36 | 799.21 | 0.26 | 0.02 | 3324 | 49 | 1897 | 56 | 7618.05 | 418.25 | 19653.94 | 3454.26 | 0.24 | 0.04 | 3301 | 279 | 1935 | 174 | 7972.64 | 1340.76 | [10 empty] | Force controlled | 0.5 |  |  | 57.915
LH09-J18-LH-AN-C2B | LH09-J18 | LH09-J18-LH-AN-C2 | LH09-J18-LH-AN-C2B | Andesite | Jalacingo 2 | January 18 | Teziutlán andesite, 1.46 ± 0.31 - 2.61 ± 0.43 Ma | Pliocene | Los Humeros | Unit G3-Pre-caldera volcanism | U6_Upper Pre-caldera | 676463 | 2190647 | 19.8038 | -97.3153 | 1864 | TUDA | dark grey | no | dark grey color, very fine grained matrix, matrix supported, rounded xenomorphic plagioclase < 3 mm, very sporadic dark green glittery minerals < 2mm that are interpreted as olivine, highly porous with mostly equal sized and distributed round pores < 3 mm, occasionaly elongate pores < 5 mm, no pore filling visible, no sign of alteration | yes | 40 | 80.596 | 40.614 | 226.115 | ideal cylindrical shape |  | 245.15 | 246.75 | 2.7465 | 0.0029886 | 82.3281 | 0.089498 | 2.1655 | 0.0011701 | 104.4171 | 0.056421 | 21.1545 | 0.035273 |  |  |  |  | 0.81 | 0.044 | 0.73 | 0.86 | 0.5 | 0.062 | 0.44 | 0.54 | 1.52 | 0.065 | 1.44 | 1.59 | 0.93 | 0.048 | 0.88 | 0.98 | 753.0093 | 814.1774 | 1748.4358 | 25375.91 | 1776.41 | 0.25 | 0.03 | 3754 | 121 | 2166 | 92 | 10174.85 |  | 29653.41 | 5207.68 | 0.25 | 0.03 | 4051 | 334 | 2334 | 220 | 11889.18 | 11889.18 | [8 empty] | 80.6 |  | Force controlled | 0.5 |  |  | 66.1355 |  | 11.6152 | 0.083102 | 5.362 | 4.6435
LH09-J18-LH-AN-C2C | LH09-J18 | LH09-J18-LH-AN-C2 | LH09-J18-LH-AN-C2C | Andesite | Jalacingo 2 | January 18 | Teziutlán andesite, 1.46 ± 0.31 - 2.61 ± 0.43 Ma | Pliocene | Los Humeros | Unit G3-Pre-caldera volcanism | U6_Upper Pre-caldera | 676463 | 2190647 | 19.8038 | -97.3153 | 1864 | TUDA | dark grey | no | dark grey color, very fine grained matrix, matrix supported, rounded xenomorphic plagioclase < 3 mm, very sporadic dark green glittery minerals < 2mm that are interpreted as olivine, highly porous with mostly equal sized and distributed round pores < 3 mm, occasionaly elongate pores < 5 mm, no pore filling visible, no sign of alteration | yes | 40 | 28.918 | 40.608 | 75.94 | ideal cylindrical shape |  | 84.215 | 84.035 | 2.7454 | 0.0026294 | 27.6609 | 0.026496 | 2.0276 | 0.019918 | 37.4574 | 0.36632 | 26.1463 | 0.53196 |  |  |  |  | 0.74 | 0.038 | 0.71 | 0.77 | 0.51 | 0.049 | 0.45 | 0.58 | 1.32 | 0.025 | 1.26 | 1.38 | 0.93 | 0.031 | 0.89 | 0.96 | 708.6286 | 814.1774 | 1748.4358 | 17343.29 | 5271.25 | 0.27 | 0.03 | 3229 | 440 | 1823 | 283 | 6874.22 | 1976.84 | [10 empty] | 4.216 | 0.31274
LH09-J18-LH-AN-C4A | LH09-J18 | LH09-J18-LH-AN-C4 | LH09-J18-LH-AN-C4A | Andesite | Jalacingo 2 | January 18 | Teziutlán andesite, 1.46 ± 0.31 - 2.61 ± 0.43 Ma | Pliocene | Los Humeros | Unit G3-Pre-caldera volcanism | U6_Upper Pre-caldera | 676463 | 2190647 | 19.8038 | -97.3153 | 1864 | TUDA | dark grey | no | dark grey color, very fine grained matrix, matrix supported, rounded xenomorphic plagioclase < 3 mm, very sporadic dark green glittery minerals < 2mm that are interpreted as olivine, highly porous with mostly equal sized and distributed round pores < 3 mm, occasionaly elongate pores < 5 mm, no pore filling visible, no sign of alteration | yes | 40 | 28.38 | 40.608 | 73.931 | ideal cylindrical shape |  | 81.945 | 81.996 | 2.7447 | 0.0032609 | 26.936 | 0.031974 | 2.0111 | 0.0022047 | 36.7609 | 0.040299 | 26.7265 | 0.0056949 |  |  |  |  | 0.69 | 0.065 | 0.66 | 0.72 | 0.5 | 0.031 | 0.42 | 0.56 | 1.33 | 0.039 | 1.27 | 1.39 | 0.92 | 0.055 | 0.9 | 0.94 | 684.87 | 814.1774 | 1748.4358 | 27924.88 | 7133.83 | 0.19 | 0.04 | 3877 | 438 | 2407 | 343 | 11852.29 | 3038.46 | [10 empty] | 3.862 | 0.15683 | [6 empty] | 28.15 | 73.753 | Force controlled | 0.5 | [8 empty] | 12.1 | 6.752
LH09-J18-LH-AN-C4B | LH09-J18 | LH09-J18-LH-AN-C4 | LH09-J18-LH-AN-C4B | Andesite | Jalacingo 2 | January 18 | Teziutlán andesite, 1.46 ± 0.31 - 2.61 ± 0.43 Ma | Pliocene | Los Humeros | Unit G3-Pre-caldera volcanism | U6_Upper Pre-caldera | 676463 | 2190647 | 19.8038 | -97.3153 | 1864 | TUDA | dark grey | no | dark grey color, very fine grained matrix, matrix supported, rounded xenomorphic plagioclase < 3 mm, very sporadic dark green glittery minerals < 2mm that are interpreted as olivine, highly porous with mostly equal sized and distributed round pores < 3 mm, occasionaly elongate pores < 5 mm, no pore filling visible, no sign of alteration | yes | 40 | 28.066 | 40.6 | 77.371 | ideal cylindrical shape |  | 84.114 | 84.003 | 2.7397 | 0.0011341 | 28.2402 | 0.011685 | 2.1292 | 0.0050478 | 36.3389 | 0.086128 | 22.2862 | 0.12415 |  |  |  | 5.6174e-16 | 0.77 | 0.063 | 0.74 | 0.8 | 0.56 | 0.041 | 0.47 | 0.67 | 1.34 | 0.028 | 1.29 | 1.4 | 0.92 | 0.048 | 0.89 | 0.95 | 636.7634 | 814.1774 | 1748.4358 | 25040.79 | 2682.82 | 0.26 | 0.03 | 3792 | 190 | 2160 | 124 | 9957.51 | 1053.37 | 54356.12 | 1006.71 | 0.25 | 0.01 | 5315 | 41 | 3065 | 34 | 21731.25 | 490.6 | 4.247 | 0.093577
LH09-J18-LH-AN-C4C | LH09-J18 | LH09-J18-LH-AN-C4 | LH09-J18-LH-AN-C4C | Andesite | Jalacingo 2 | January 18 | Teziutlán andesite, 1.46 ± 0.31 - 2.61 ± 0.43 Ma | Pliocene | Los Humeros | Unit G3-Pre-caldera volcanism | U6_Upper Pre-caldera | 676463 | 2190647 | 19.8038 | -97.3153 | 1864 | TUDA | dark grey | no | dark grey color, very fine grained matrix, matrix supported, rounded xenomorphic plagioclase < 3 mm, very sporadic dark green glittery minerals < 2mm that are interpreted as olivine, highly porous with mostly equal sized and distributed round pores < 3 mm, occasionaly elongate pores < 5 mm, no pore filling visible, no sign of alteration | yes | 40 | 28.114 | 40.606 | 81.079 | ideal cylindrical shape |  | 86.935 | 86.696 | 2.7417 | 0.0011569 | 29.5727 | 0.012479 | 2.2271 | 0.0014832 | 36.4061 | 0.024241 | 18.7698 | 0.016175 |  |  |  | 2.5626e-16 | 0.84 | 0.023 | 0.8 | 0.88 | 0.59 | 0.043 | 0.51 | 0.66 | 1.35 | 0.027 | 1.3 | 1.39 | 0.96 | 0.034 | 0.94 | 0.99 | 639.1453 | 814.1774 | 1748.4358 | 25585.45 | 2794.64 | 0.3 | 0.03 | 3948 | 192 | 2101 | 130 | 9860.34 | 1106.32 | [10 empty] | 4.144 | 0.1752
LH09-J18-LH-AN-C4D | LH09-J18 | LH09-J18-LH-AN-C4 | LH09-J18-LH-AN-C4D | Andesite | Jalacingo 2 | January 18 | Teziutlán andesite, 1.46 ± 0.31 - 2.61 ± 0.43 Ma | Pliocene | Los Humeros | Unit G3-Pre-caldera volcanism | U6_Upper Pre-caldera | 676463 | 2190647 | 19.8038 | -97.3153 | 1864 | TUDA | dark grey | no | dark grey color, very fine grained matrix, matrix supported, rounded xenomorphic plagioclase < 3 mm, very sporadic dark green glittery minerals < 2mm that are interpreted as olivine, highly porous with mostly equal sized and distributed round pores < 3 mm, occasionaly elongate pores < 5 mm, no pore filling visible, no sign of alteration | yes | 40 | 28.23 | 40.618 | 83.76 | ideal cylindrical shape |  | 88.752 | 88.531 | 2.7411 | 0.0026835 | 30.557 | 0.029917 | 2.2893 | 0.0042706 | 36.5873 | 0.068312 | 16.4817 | 0.060565 |  |  |  | 1.8605e-16 | 0.91 | 0.078 | 0.88 | 0.95 | 0.66 | 0.029 | 0.59 | 0.75 | 1.47 | 0.076 | 1.41 | 1.52 | 0.94 | 0.028 | 0.9 | 0.98 | 605.4938 | 814.1774 | 1748.4358 | 34612.64 | 2923.45 | 0.18 | 0.03 | 4051 | 200 | 2532 | 105 | 14695.45 | 1110.28 | 67806.03 | 1727.7 | 0.22 | 0.01 | 5646 | 39 | 3389 | 56 | 27836.44 | 907.83 | 4.852 | 0.51491 | [6 empty] | 28.2 | 83.651 | Force controlled | 0.5 | [8 empty] | 15.9 | 8.841
LH09-J18-LH-AN-C4E | LH09-J18 | LH09-J18-LH-AN-C4 | LH09-J18-LH-AN-C4E | Andesite | Jalacingo 2 | January 18 | Teziutlán andesite, 1.46 ± 0.31 - 2.61 ± 0.43 Ma | Pliocene | Los Humeros | Unit G3-Pre-caldera volcanism | U6_Upper Pre-caldera | 676463 | 2190647 | 19.8038 | -97.3153 | 1864 | TUDA | dark grey | no | dark grey color, very fine grained matrix, matrix supported, rounded xenomorphic plagioclase < 3 mm, very sporadic dark green glittery minerals < 2mm that are interpreted as olivine, highly porous with mostly equal sized and distributed round pores < 3 mm, occasionaly elongate pores < 5 mm, no pore filling visible, no sign of alteration | yes | 40 | 27.782 | 40.606 | 83.095 | ideal cylindrical shape |  | 87.967 | 87.637 | 2.7313 | 0.0012389 | 30.4228 | 0.013802 | 2.3094 | 0.0024059 | 35.9808 | 0.037489 | 15.4471 | 0.040634 |  |  |  | 1.9165e-15 | 0.93 | 0.103 | 0.88 | 0.98 | 0.58 | 0.066 | 0.48 | 0.67 | 1.4 | 0.019 | 1.36 | 1.44 | 0.95 | 0.042 | 0.93 | 0.98 | 693.9274 | 814.1774 | 1748.4358 | 31154.45 | 5310.13 | 0.26 | 0.03 | 4044 | 288 | 2311 | 211 | 12419.68 | 2115.16 | [10 empty] | 7.411 | 0.56064 | [6 empty] | 27.7 | 82.803 | Force controlled | 0.5 | [8 empty] | 14.3 | 8.0949
LH10-J18-LH-AN-C1 | LH10-J18 | LH10-J18-LH-AN-C1 | LH10-J18-LH-AN-C1 | Basaltic andesite | Jalacingo 3 | January 18 |  | Cenozoic | Los Humeros |  |  | 676700 | 2190079 | 19.7986 | -97.3131 | 1900 | TUDA | dark grey | no | dark grey color, very fine grained matrix, matrix supported, frequent hypidiomorphic plagioclase up to 5 mm, 1 - 4 mm green hypidiomorph crystals that seem to be associated with the plagioclase and are suspected to be olivine, inhomogeneous and dense pore distribution, pores of irregular shape, pore sizes < 1 - 5 mm, a few pores are filled with ligth yellow greensih material that is suspected to be chlorite | yes | 40 | 106.31 | 40.97 | 331.155 | ideal cylindrical shape |  |  |  | 2.7338 | 0.00079883 | 121.1344 | 0.035394 | 2.3629 | 0.002797 | 140.1477 | 0.16584 | 13.5665 | 0.062913 | [21 empty] | 750.8343 | 1774.2063 | 6857.74 | 2392.73 | 0.31 | 0.1 | 2051 | 111 | 1049 | 223 | 2313.69 | 1368.18
LH10-J18-LH-AN-C2A | LH10-J18 | LH10-J18-LH-AN-C2 | LH10-J18-LH-AN-C2A | Basaltic andesite | Jalacingo 3 | January 18 |  | Cenozoic | Los Humeros |  |  | 676700 | 2190079 | 19.7986 | -97.3131 | 1900 | TUDA | dark grey | no | dark grey color, very fine grained matrix, matrix supported, frequent hypidiomorphic plagioclase up to 5 mm, 1 - 4 mm green hypidiomorph crystals that seem to be associated with the plagioclase and are suspected to be olivine, inhomogeneous and dense pore distribution, pores of irregular shape, pore sizes < 1 - 5 mm, a few pores are filled with ligth yellow greensih material that is suspected to be chlorite | yes | 40 | 28.468 | 40.9775 | 89.299 | ideal cylindrical shape |  | 93.295 | 93.219 | 2.7463 | 0.0032799 | 32.516 | 0.03884 | 2.3793 | 0.012531 | 37.5326 | 0.1965 | 13.3637 | 0.28586 |  |  |  | 1.2787e-14 | 0.94 | 0.028 | 0.89 | 1.01 | 0.54 | 0.034 | 0.42 | 0.67 | 1.38 | 0.059 | 1.51 | 2.9 | 0.98 | 0.048 | 0.96 | 1.02 | 734.2763 | 750.8343 | 1774.2063 | 9516.76 | 1418.24 | 0.25 | 0.01 | 2198 | 188 | 1259 | 90 | 3789.56 | 487.75 | 60337.78 | 2063.21 | 0.24 | 0.01 | 5330 | 36 | 3135 | 70 | 24431.57 | 1101.75 | 2.069 | 0.089001 | [6 empty] | 28.3 | 89.15 | Force controlled | 0.5 | [8 empty] | 14.3 | 7.846
LH10-J18-LH-AN-C2B | LH10-J18 | LH10-J18-LH-AN-C2 | LH10-J18-LH-AN-C2B | Basaltic andesite | Jalacingo 3 | January 18 |  | Cenozoic | Los Humeros |  |  | 676700 | 2190079 | 19.7986 | -97.3131 | 1900 | TUDA | dark grey | no | dark grey color, very fine grained matrix, matrix supported, frequent hypidiomorphic plagioclase up to 5 mm, 1 - 4 mm green hypidiomorph crystals that seem to be associated with the plagioclase and are suspected to be olivine, inhomogeneous and dense pore distribution, pores of irregular shape, pore sizes < 1 - 5 mm, a few pores are filled with ligth yellow greensih material that is suspected to be chlorite | yes | 40 | 28.148 | 40.978 | 88.266 | ideal cylindrical shape |  | 92.296 | 92.287 | 2.7456 | 0.0027529 | 32.1483 | 0.032214 | 2.3779 | 0.0035716 | 37.1195 | 0.055769 | 13.3921 | 0.035402 |  |  |  | 1.1234e-14 | 0.97 | 0.033 | 0.92 | 1.02 | 0.53 | 0.049 | 0.45 | 0.65 | 1.44 | 0.016 | 1.39 | 1.51 | 1.01 | 0.05 | 0.97 | 1.07 | 765.8102 | 750.8343 | 1774.2063 | 13186.93 | 371.86 | 0.25 | 0.03 | 2592 | 93 | 1488 | 25 | 5269.44 | 161.74 | 64083.12 | 1418.58 | 0.27 | 0.01 | 5684 | 30 | 3184 | 44 | 25206.28 | 700.78 | 2.056 | 0.067856 | [6 empty] | 28.1 | 88.057 | Force controlled | 0.5 | [8 empty] | 12.5 | 6.9072
LH10-J18-LH-AN-C2C | LH10-J18 | LH10-J18-LH-AN-C2 | LH10-J18-LH-AN-C2C | Basaltic andesite | Jalacingo 3 | January 18 |  | Cenozoic | Los Humeros |  |  | 676700 | 2190079 | 19.7986 | -97.3131 | 1900 | TUDA | dark grey | no | dark grey color, very fine grained matrix, matrix supported, frequent hypidiomorphic plagioclase up to 5 mm, 1 - 4 mm green hypidiomorph crystals that seem to be associated with the plagioclase and are suspected to be olivine, inhomogeneous and dense pore distribution, pores of irregular shape, pore sizes < 1 - 5 mm, a few pores are filled with ligth yellow greensih material that is suspected to be chlorite | yes | 40 | 28.222 | 40.968 | 88.247 | ideal cylindrical shape |  | 92.416 | 92.35 | 2.7399 | 0.00089128 | 32.2082 | 0.010479 | 2.3729 | 0.004207 | 37.1894 | 0.065859 | 13.3938 | 0.10224 |  |  |  | 4.3217e-15 | 0.94 | 0.031 | 0.89 | 1 | 0.6 | 0.085 | 0.47 | 0.7 | 1.46 | 0.06 | 1.39 | 1.54 | 1.01 | 0.043 | 0.98 | 1.07 | 665.8431 | 750.8343 | 1774.2063 | 18455.93 | 5579.36 | 0.23 | 0.03 | 2972 | 402 | 1762 | 303 | 7548.18 |  | 70889.6 | 2641.83 | 0.23 | 0.02 | 5775 | 131 | 3401 | 75 | 28740.64 | 1256.34 | 1.951 | 0.094569 | [6 empty] | 28.5 | 89.15 | Force controlled | 0.5 | [8 empty] | 15.3 | 8.3357
LH10-J18-LH-AN-C3A | LH10-J18 | LH10-J18-LH-AN-C3 | LH10-J18-LH-AN-C3A | Basaltic andesite | Jalacingo 3 | January 18 |  | Cenozoic | Los Humeros |  |  | 676700 | 2190079 | 19.7986 | -97.3131 | 1900 | TUDA | dark grey | no | dark grey color, very fine grained matrix, matrix supported, frequent hypidiomorphic plagioclase up to 5 mm, 1 - 4 mm green hypidiomorph crystals that seem to be associated with the plagioclase and are suspected to be olivine, inhomogeneous and dense pore distribution, pores of irregular shape, pore sizes < 1 - 5 mm, a few pores are filled with ligth yellow greensih material that is suspected to be chlorite | yes | 40 | 28.25 | 41.028 | 86.664 | ideal cylindrical shape |  | 91.477 | 91.293 | 2.7891 | 0.0036456 | 31.072 | 0.040591 | 2.3205 | 0.011073 | 37.3481 | 0.17802 | 16.8026 | 0.23506 |  |  |  | 9.4468e-14 | 0.97 | 0.039 | 0.93 | 1.02 | 0.63 | 0.035 | 0.54 | 0.73 | 1.47 | 0.023 | 1.4 | 1.54 | 1.05 | 0.084 | 1.01 | 1.09 | 665.4528 | 750.8343 | 1774.2063 | 11021.44 | 1267.5 | 0.23 | 0.02 | 2349 | 155 | 1387 | 78 | 4477.3 | 449.37 | 70469.4 | 1186.65 | 0.21 | 0.01 | 5694 | 31 | 3450 | 42 | 29133.39 | 701.77
LH10-J18-LH-AN-C3B | LH10-J18 | LH10-J18-LH-AN-C3 | LH10-J18-LH-AN-C3B | Basaltic andesite | Jalacingo 3 | January 18 |  | Cenozoic | Los Humeros |  |  | 676700 | 2190079 | 19.7986 | -97.3131 | 1900 | TUDA | dark grey | no | dark grey color, very fine grained matrix, matrix supported, frequent hypidiomorphic plagioclase up to 5 mm, 1 - 4 mm green hypidiomorph crystals that seem to be associated with the plagioclase and are suspected to be olivine, inhomogeneous and dense pore distribution, pores of irregular shape, pore sizes < 1 - 5 mm, a few pores are filled with ligth yellow greensih material that is suspected to be chlorite | yes | 40 | 28.026 | 40.982 | 87.077 | ideal cylindrical shape |  | 91.051 | 90.996 | 2.7391 | 0.00090772 | 31.7905 | 0.010534 | 2.3541 | 0.006755 | 36.989 | 0.10602 | 14.0534 | 0.17789 |  |  |  | 6.471e-15 | 0.92 | 0.082 | 0.88 | 0.95 | 0.7 | 0.082 | 0.58 | 0.84 | 1.43 | 0.039 | 1.37 | 1.51 | 1.05 | 0.034 | 1.02 | 1.09 | 554.9098 | 750.8343 | 1774.2063 | 14367.52 | 780.03 | 0.2 | 0.03 | 2615 | 102 | 1592 | 39 | 5967.41 | 266.75 | 69282.5 | 3771.78 | 0.2 | 0.02 | 5593 | 108 | 3426 | 120 | 28916.85 | 2027.82 | 1.915 | 0.06485
LH10-J18-LH-AN-C3C | LH10-J18 | LH10-J18-LH-AN-C3 | LH10-J18-LH-AN-C3C | Basaltic andesite | Jalacingo 3 | January 18 |  | Cenozoic | Los Humeros |  |  | 676700 | 2190079 | 19.7986 | -97.3131 | 1900 | TUDA | dark grey | no | dark grey color, very fine grained matrix, matrix supported, frequent hypidiomorphic plagioclase up to 5 mm, 1 - 4 mm green hypidiomorph crystals that seem to be associated with the plagioclase and are suspected to be olivine, inhomogeneous and dense pore distribution, pores of irregular shape, pore sizes < 1 - 5 mm, a few pores are filled with ligth yellow greensih material that is suspected to be chlorite | yes | 40 | 28.388 | 40.98 | 88.833 | ideal cylindrical shape |  | 92.901 | 92.696 | 2.7401 | 0.00047223 | 32.4192 | 0.0055869 | 2.3732 | 0.0025025 | 37.4317 | 0.039454 | 13.3909 | 0.062352 |  |  |  | 1.4831e-14 | 0.98 | 0.045 | 0.93 | 1.03 | 0.65 | 0.037 | 0.54 | 0.81 | 1.54 | 0.053 | 1.47 | 1.63 | 1.02 | 0.032 | 0.98 | 1.08 | 630.9819 | 750.8343 | 1774.2063 | 11655.02 | 1466.25 | 0.26 | 0.02 | 2450 | 180 | 1394 | 80 | 4623.4 | 494.52 | 68357.62 | 1909.58 | 0.16 | 0.03 | 5425 | 26 | 3447 | 87 | 29476.76 | 1492.45 | 2.002 | 0.051812
LH11-J18-LH-AN-C1 | LH11-J18 | LH11-J18-LH-AN-C1 | LH11-J18-LH-AN-C1 | Basaltic andesite | Jalacingo 3 | January 18 |  | Cenozoic | Los Humeros |  |  | 676700 | 2190079 | 19.7986 | -97.3131 | 1900 | TUDA | dark grey | no | dark grey color, very fine grained matrix, matrix supported, very frequent hypidiomorphicplagioclase up to 4 mm, scattered xenoblastic green minerals that are suspected to be olivine, homogeneous and very dense pore distribution, pores of mostly regular shape, pore sizes < 1 - 3 mm, light brown reddish pore filling that could be interpreted as clay minerals | yes | 40 | 107.376 | 40.492 | 279.894 | ideal cylindrical shape |  |  |  | 2.734 | 0.0012261 | 102.3761 | 0.045899 | 2.0238 | 0.0021466 | 138.3048 | 0.1468 | 25.9778 | 0.037069 | [21 empty] | 773.6313 | 1701.9888 | 5482.58 | 350.14 | 0.22 | 0.01 | 1754 | 59 | 1055 | 34 | 1931.81 | 798.06
LH11-J18-LH-AN-C2A | LH11-J18 | LH11-J18-LH-AN-C2 | LH11-J18-LH-AN-C2A | Basaltic andesite | Jalacingo 3 | January 18 |  | Cenozoic | Los Humeros |  |  | 676700 | 2190079 | 19.7986 | -97.3131 | 1900 | TUDA | dark grey | no | dark grey color, very fine grained matrix, matrix supported, very frequent hypidiomorphicplagioclase up to 4 mm, scattered xenoblastic green minerals that are suspected to be olivine, homogeneous and very dense pore distribution, pores of mostly regular shape, pore sizes < 1 - 3 mm, light brown reddish pore filling that could be interpreted as clay minerals | yes | 40 | 28.75 | 40.46 | 80.189 | ideal cylindrical shape |  | 86.701 | 86.445 | 2.7424 | 0.0008872 | 29.2399 | 0.0094561 | 2.1697 | 0.0025446 | 36.9588 | 0.043285 | 20.885 | 0.054819 |  |  |  | 1.7127e-13 | 0.78 | 0.038 | 0.73 | 0.82 | 0.54 | 0.107 | 0.47 | 0.6 | 1.43 | 0.075 | 1.54 | 2.4 | 1.04 | 0.166 | 1.02 | 1.15 | 663.3934 | 773.6313 | 1701.9888 | 7114.42 | 2109.69 | 0.21 | 0.06 | 1921 | 252 | 1155 | 190 | 2962.11 | 912.01 | 45527.49 | 1121.27 | 0.23 | 0.01 | 4762 | 85 | 2806 | 31 | 18451.56 | 405.73 | 5.744 | 0.32349
LH11-J18-LH-AN-C2B | LH11-J18 | LH11-J18-LH-AN-C2 | LH11-J18-LH-AN-C2B | Basaltic andesite | Jalacingo 3 | January 18 |  | Cenozoic | Los Humeros |  |  | 676700 | 2190079 | 19.7986 | -97.3131 | 1900 | TUDA | dark grey | no | dark grey color, very fine grained matrix, matrix supported, very frequent hypidiomorphicplagioclase up to 4 mm, scattered xenoblastic green minerals that are suspected to be olivine, homogeneous and very dense pore distribution, pores of mostly regular shape, pore sizes < 1 - 3 mm, light brown reddish pore filling that could be interpreted as clay minerals | yes | 40 | 28.75 | 40.468 | 79.813 | ideal cylindrical shape |  | 86.966 | 86.411 | 2.7418 | 0.00087459 | 29.1099 | 0.0092852 | 2.1532 | 0.01001 | 37.0686 | 0.17266 | 21.4686 | 0.27821 |  |  |  | 1.6935e-14 | 0.8 | 0.024 | 0.77 | 0.84 | 0.56 | 0.088 | 0.5 | 0.61 | 1.52 | 0.037 | 1.42 | 1.6 | 1 | 0.093 | 0.95 | 1.07 | 667.4134 | 773.6313 | 1701.9888 | 8320.24 | 1127.09 | 0.25 | 0.04 | 2151 | 139 | 1244 | 95 | 3346.53 | 464.73 | 49868.35 | 509.81 | 0.22 | 0.01 | 4947 | 56 | 2953 | 18 | 20390.3 | 249.41 | 6.269 | 0.23539 | [6 empty] | 29.03 | 79.551 | Force controlled | 0.5 | [8 empty] | 10.6 | 5.7453
LH11-J18-LH-AN-C2C | LH11-J18 | LH11-J18-LH-AN-C2 | LH11-J18-LH-AN-C2C | Basaltic andesite | Jalacingo 3 | January 18 |  | Cenozoic | Los Humeros |  |  | 676700 | 2190079 | 19.7986 | -97.3131 | 1900 | TUDA | dark grey | no | dark grey color, very fine grained matrix, matrix supported, very frequent hypidiomorphicplagioclase up to 4 mm, scattered xenoblastic green minerals that are suspected to be olivine, homogeneous and very dense pore distribution, pores of mostly regular shape, pore sizes < 1 - 3 mm, light brown reddish pore filling that could be interpreted as clay minerals | yes | 40 | 28.26 | 40.472 | 77.052 | ideal cylindrical shape |  | 84.063 | 83.934 | 2.7464 | 0.00077474 | 28.0559 | 0.0079152 | 2.12 | 0.0046198 | 36.3453 | 0.079041 | 22.8072 | 0.11929 |  |  |  | 3.587e-14 | 0.77 | 0.022 | 0.74 | 0.8 | 0.57 | 0.079 | 0.52 | 0.63 | 1.5 | 0.075 | 1.43 | 1.59 | 1.05 | 0.074 | 1.01 | 1.11 | 633.0445 | 773.6313 | 1701.9888 | 7556.08 | 480.66 | 0.24 | 0.03 | 2061 | 71 | 1197 | 46 | 3040.83 |  | 44059.92 | 912.7 | 0.27 | 0.01 | 4896 | 84 | 2737 | 32 | 17317.83 | 399.06 | 6.648 | 0.43109 | [6 empty] | 28.2 | 76.965 | Force controlled | 0.5 | [8 empty] | 8.6 | 4.7878
LH11-J18-LH-AN-C3 | LH11-J18 | LH11-J18-LH-AN-C3 | LH11-J18-LH-AN-C3 | Basaltic andesite | Jalacingo 3 | January 18 |  | Cenozoic | Los Humeros |  |  | 676700 | 2190079 | 19.7986 | -97.3131 | 1900 | TUDA | dark grey | no | dark grey color, very fine grained matrix, matrix supported, very frequent hypidiomorphicplagioclase up to 4 mm, scattered xenoblastic green minerals that are suspected to be olivine, homogeneous and very dense pore distribution, pores of mostly regular shape, pore sizes < 1 - 3 mm, light brown reddish pore filling that could be interpreted as clay minerals | yes | 40 | 75.872 | 40.458 | 223.568 | ideal cylindrical shape |  |  |  | 2.7203 | 0.0015701 | 82.1841 | 0.047472 | 2.2921 | 0.0018221 | 97.5373 | 0.077574 | 15.7408 | 0.014983 | [21 empty] | 773.6313 | 1701.9888 | 5883.31 | 862.27 | 0.26 | 0.06 | 1786 | 54 | 1009 | 98 | 2352.08 | 430.4
LH12-J18-LH-AN-C1A | LH12-J18 | LH12-J18-LH-AN-C1 | LH12-J18-LH-AN-C1A | Basaltic andesite | Jalacingo 3 | January 18 |  | Cenozoic | Los Humeros |  |  | 676700 | 2190079 | 19.7986 | -97.3131 | 1900 | TUDA | light grey | no | light grey to grey color, very fine grained matrix, matrix supported, frequent xenomorphic to hypidiomorphic plagioclase crystals with up to 4 mm sizes, 1 - 4 mm sized green xenomorphic crystals that are suspected to be olivine, homogeneous and dense pore distribution, pores of mostly regular round shape, pore sizes < 1 - 3 mm, chlorite or epidote? | yes | 40 | 81.53 | 40.622 | 249.156 | ideal cylindrical shape |  |  |  | 2.747 | 0.001407 | 90.7008 | 0.046467 | 2.3581 | 0.0014982 | 105.6594 | 0.067119 | 14.1574 | 0.0087133 |  |  |  |  | 0.85 | 0.07 | 0.95 | 3.6 | 0.64 | 0.031 | 0.62 | 0.67 | 1.49 | 0.083 | 1.62 | 2.77 | 1.12 | 0.116 | 1.09 | 1.25 | 565.3516 | 773.6313 | 1701.9888 | 6608.49 | 329.51 | 0.15 | 0.03 | 1721 | 42 | 1105 | 34 | 2468.75 | 1018.93 | 24176.94 | 3773 | 0.24 | 0.02 | 3482 | 240 | 2025 | 167 | 8338.99 | 3665.11 | [10 empty] | Force controlled | 0.5 |  |  | 49.1504 |  | 7.6898 | 0.097115
LH12-J18-LH-AN-C1B | LH12-J18 | LH12-J18-LH-AN-C1 | LH12-J18-LH-AN-C1B | Basaltic andesite | Jalacingo 3 | January 18 |  | Cenozoic | Los Humeros |  |  | 676700 | 2190079 | 19.7986 | -97.3131 | 1900 | TUDA | light grey | no | light grey to grey color, very fine grained matrix, matrix supported, frequent xenomorphic to hypidiomorphic plagioclase crystals with up to 4 mm sizes, 1 - 4 mm sized green xenomorphic crystals that are suspected to be olivine, homogeneous and dense pore distribution, pores of mostly regular round shape, pore sizes < 1 - 3 mm, chlorite or epidote? | yes | 40 | 28.18 | 40.64 | 86.658 | ideal cylindrical shape |  | 90.851 | 90.814 | 2.7465 | 0.0020378 | 31.5527 | 0.023401 | 2.37 | 0.0023932 | 36.5646 | 0.03693 | 13.7069 | 0.018968 |  |  |  | 5.5776e-14 | 0.89 | 0.04 | 0.84 | 0.94 | 0.58 | 0.032 | 0.54 | 0.63 | 1.55 | 0.057 | 1.47 | 1.63 | 1.14 | 0.075 | 1.07 | 1.24 | 645.0009 | 773.6313 | 1701.9888 | 9914.92 | 464.58 | 0.21 | 0.02 | 2170 | 59 | 1315 | 31 | 4100.33 | 179.58 | 47070.12 | 2577.75 | 0.26 | 0.03 | 4832 | 13 | 2741 | 107 | 18686.66 | 1467.63 | 5.317 | 0.40847 | [6 empty] | 28 | 86.357 | Force controlled | 0.5 | [8 empty] | 10.1 | 5.6439
LH12-J18-LH-AN-C1C | LH12-J18 | LH12-J18-LH-AN-C1 | LH12-J18-LH-AN-C1C | Basaltic andesite | Jalacingo 3 | January 18 |  | Cenozoic | Los Humeros |  |  | 676700 | 2190079 | 19.7986 | -97.3131 | 1900 | TUDA | light grey | no | light grey to grey color, very fine grained matrix, matrix supported, frequent xenomorphic to hypidiomorphic plagioclase crystals with up to 4 mm sizes, 1 - 4 mm sized green xenomorphic crystals that are suspected to be olivine, homogeneous and dense pore distribution, pores of mostly regular round shape, pore sizes < 1 - 3 mm, chlorite or epidote? | yes | 40 | 18.78 | 40.65 | 57.112 | ideal cylindrical shape |  | 60.119 | 60.105 | 2.7516 | 0.0021665 | 20.7558 | 0.016353 | 2.3437 | 0.0013487 | 24.3685 | 0.014022 | 14.8256 | 0.014937 |  |  |  | 1.2057e-13 | 0.89 | 0.042 | 0.84 | 0.94 | 0.58 | 0.072 | 0.54 | 0.63 | 1.59 | 0.042 | 1.48 | 1.68 | 1.08 | 0.058 | 1.01 | 1.17 | 652.3102 | 773.6313 | 1701.9888 | 7422.3 | 634.4 | 0.28 | 0.02 | 2025 | 99 | 1110 | 46 | 2889.22 | 224.47 | 53307.31 | 583.55 | 0.26 | 0.01 | 5159 | 34 | 2925 | 23 | 21103.84 | 335.12 | 5.283 | 0.37939
LH12-J18-LH-AN-C2 | LH12-J18 | LH12-J18-LH-AN-C2 | LH12-J18-LH-AN-C2 | Basaltic andesite | Jalacingo 3 | January 18 |  | Cenozoic | Los Humeros |  |  | 676700 | 2190079 | 19.7986 | -97.3131 | 1900 | TUDA | light grey | no | light grey to grey color, very fine grained matrix, matrix supported, frequent xenomorphic to hypidiomorphic plagioclase crystals with up to 4 mm sizes, 1 - 4 mm sized green xenomorphic crystals that are suspected to be olivine, homogeneous and dense pore distribution, pores of mostly regular round shape, pore sizes < 1 - 3 mm, chlorite or epidote? | yes | 40 | 81.926 | 40.87 | 256.514 | ideal cylindrical shape |  |  |  | 2.7339 | 0.00063099 | 93.8259 | 0.021653 | 2.3869 | 0.0013906 | 107.4693 | 0.062612 | 12.6952 | 0.025194 |  |  |  |  | 0.95 | 0.026 | 0.91 | 0.99 | 0.65 | 0.049 | 0.61 | 0.71 | 1.54 | 0.05 | 1.47 | 1.61 | 1.03 | 0.031 | 1 | 1.08 | 608.9893 | 773.6313 | 1701.9888 | 6562.57 | 628.2 | 0.18 | 0.07 | 1743 | 16 | 1081 | 84 | 2801.86 |  | 25312.51 | 2005.01 | 0.25 | 0.03 | 3582 | 202 | 2056 | 72 | 10102.63 | 10102.63 | [10 empty] | Force controlled | 0.5 |  |  | 53.1292 |  | 9.4714 | 0.13323
LH12-J18-LH-AN-C3A | LH12-J18 | LH12-J18-LH-AN-C3 | LH12-J18-LH-AN-C3A | Basaltic andesite | Jalacingo 3 | January 18 |  | Cenozoic | Los Humeros |  |  | 676700 | 2190079 | 19.7986 | -97.3131 | 1900 | TUDA | light grey | no | light grey to grey color, very fine grained matrix, matrix supported, frequent xenomorphic to hypidiomorphic plagioclase crystals with up to 4 mm sizes, 1 - 4 mm sized green xenomorphic crystals that are suspected to be olivine, homogeneous and dense pore distribution, pores of mostly regular round shape, pore sizes < 1 - 3 mm, chlorite or epidote? | yes | 40 | 78.948 | 40.618 | 241.644 | ideal cylindrical shape |  |  |  | 2.7426 | 0.00073313 | 88.1061 | 0.023549 | 2.3621 | 0.0017107 | 102.3002 | 0.074063 | 13.8749 | 0.032211 |  |  |  |  | 0.93 | 0.022 | 0.9 | 0.97 | 0.65 | 0.044 | 0.6 | 0.69 | 1.54 | 0.037 | 1.47 | 1.6 | 1 | 0.057 | 0.97 | 1.04 | 612.7215 | 773.6313 | 1701.9888 | 6548.92 | 130.19 | 0.13 | 0.04 | 1703 | 8 | 1107 | 29 | 2896.59 | 140.19 | 26902.37 | 4897.86 | 0.23 | 0.02 | 3620 | 295 | 2146 | 212 | 10969.67 | 1949.54 | [10 empty] | Force controlled | 0.5 |  |  | 63.2058
LH12-J18-LH-AN-C3B | LH12-J18 | LH12-J18-LH-AN-C3 | LH12-J18-LH-AN-C3B | Basaltic andesite | Jalacingo 3 | January 18 |  | Cenozoic | Los Humeros |  |  | 676700 | 2190079 | 19.7986 | -97.3131 | 1900 | TUDA | light grey | no | light grey to grey color, very fine grained matrix, matrix supported, frequent xenomorphic to hypidiomorphic plagioclase crystals with up to 4 mm sizes, 1 - 4 mm sized green xenomorphic crystals that are suspected to be olivine, homogeneous and dense pore distribution, pores of mostly regular round shape, pore sizes < 1 - 3 mm, chlorite or epidote? | yes | 40 | 28 | 40.65 | 85.831 | ideal cylindrical shape |  | 90.124 | 90.082 | 2.7434 | 0.001861 | 31.2862 | 0.021213 | 2.3615 | 0.0036338 | 36.3465 | 0.055989 | 13.9221 | 0.06062 |  |  |  | 5.246e-14 | 0.87 | 0.043 | 0.83 | 0.92 | 0.61 | 0.058 | 0.55 | 0.68 | 1.54 | 0.025 | 1.46 | 1.62 | 0.99 | 0.047 | 0.96 | 1.03 | 606.6068 | 773.6313 | 1701.9888 | 8605.74 | 509.17 | 0.22 | 0.01 | 2034 | 66 | 1224 | 35 | 3538.41 | 187.76 | 45333.78 | 1122.42 | 0.27 | 0.01 | 4786 | 76 | 2682 | 36 | 17839.57 | 483.46 | 5.202 | 0.25152 | [6 empty] | 28.2 | 85.647 | Force controlled | 0.5 | [8 empty] | 10.1 | 5.6275
LH12-J18-LH-AN-C3C | LH12-J18 | LH12-J18-LH-AN-C3 | LH12-J18-LH-AN-C3C | Basaltic andesite | Jalacingo 3 | January 18 |  | Cenozoic | Los Humeros |  |  | 676700 | 2190079 | 19.7986 | -97.3131 | 1900 | TUDA | light grey | no | light grey to grey color, very fine grained matrix, matrix supported, frequent xenomorphic to hypidiomorphic plagioclase crystals with up to 4 mm sizes, 1 - 4 mm sized green xenomorphic crystals that are suspected to be olivine, homogeneous and dense pore distribution, pores of mostly regular round shape, pore sizes < 1 - 3 mm, chlorite or epidote? | yes | 40 | 23.4 | 40.65 | 70.992 | ideal cylindrical shape |  | 74.673 | 74.537 | 2.7416 | 0.0020519 | 25.8942 | 0.019379 | 2.3381 | 0.0049694 | 30.3632 | 0.064557 | 14.718 | 0.095942 |  |  |  | 5.4148e-14 | 0.84 | 0.029 | 0.8 | 0.89 | 0.6 | 0.056 | 0.56 | 0.64 | 1.55 | 0.036 | 1.5 | 1.61 | 1.03 | 0.048 | 1 | 1.07 | 605.3553 | 773.6313 | 1701.9888 | 9561.78 | 1226.89 | 0.23 | 0.02 | 2179 | 154 | 1286 | 77 | 3879.25 | 431.88 | 46625.64 | 3699.09 | 0.3 | 0.02 | 5058 | 66 | 2701 | 128 | 17951.08 | 1697.94 | 5.143 | 0.30357
LH13-J18-LH-AN-C1A | LH13-J18 | LH13-J18-LH-AN-C1 | LH13-J18-LH-AN-C1A | Basaltic andesite | West of Las Minas area 1 | January 18 | Teziutlán andesite, 1.46 ± 0.31 - 2.61 ± 0.43 Ma | Pliocene | Los Humeros | Unit G3-Pre-caldera volcanism | U6_Upper Pre-caldera | 688826 | 2179655 | 19.7033 | -97.1985 | 2427 | TUDA | light grey | no | light grey color, very fine grained matrix, matrix supported, porphyritic texture, very frequent hypidiomorphic plagioclase up to 5 mm, sporadic 1 - 4 mm green xenomorphic crystals that are suspected to be olivine, light green and yellowish very fine grained material that is embedded without clear boundaries and can be interpreted as chlorite, very scarce macroscopically noticable pore space | yes | 40 | 28.01 | 40.53 | 93.674 | ideal cylindrical shape |  | 95.621 | 95.422 | 2.6682 | 0.00056222 | 35.1081 | 0.0073959 | 2.5987 | 0.0023368 | 36.0464 | 0.032399 | 2.6028 | 0.054745 |  |  |  | 5.774e-19 | 1.42 | 0.049 | 1.5 | 1.99 | 0.81 | 0.044 | 0.79 | 0.89 | 1.38 | 0.028 | 1.46 | 1.91 | 1.31 | 0.124 | 1.26 | 1.43 | 679.9224 | 763.9548 | 1991.4726 | 52144.12 | 7181.84 | 0.28 | 0.04 | 5104 | 183 | 2793 | 231 | 17476.76 | 7679.62 | 88204.05 | 459.79 | 0.18 | 0.01 | 6000 | 24 | 3762 | 27 | 37511.22 | 531.02 | 8.844 | 0.37872 | [6 empty] | 27.9 | 93.425 | Force controlled | 0.5 | [8 empty] | 32.3 | 18.198
LH13-J18-LH-AN-C1B | LH13-J18 | LH13-J18-LH-AN-C1 | LH13-J18-LH-AN-C1B | Basaltic andesite | West of Las Minas area 1 | January 18 | Teziutlán andesite, 1.46 ± 0.31 - 2.61 ± 0.43 Ma | Pliocene | Los Humeros | Unit G3-Pre-caldera volcanism | U6_Upper Pre-caldera | 688826 | 2179655 | 19.7033 | -97.1985 | 2427 | TUDA | light grey | no | light grey color, very fine grained matrix, matrix supported, porphyritic texture, very frequent hypidiomorphic plagioclase up to 5 mm, sporadic 1 - 4 mm green xenomorphic crystals that are suspected to be olivine, light green and yellowish very fine grained material that is embedded without clear boundaries and can be interpreted as chlorite, very scarce macroscopically noticable pore space | yes | 40 | 28.15 | 40.53 | 94.247 | cylindrical shape with broken edge |  | 96.001 | 95.879 | 2.6739 | 0.001926 | 35.2464 | 0.025383 | 2.6029 | 0.0036377 | 36.2085 | 0.050628 | 2.6568 | 0.053918 |  |  |  | 1.4088e-15 | 1.5 | 0.048 | 1.44 | 1.55 | 0.83 | 0.039 | 0.75 | 0.91 | 1.47 | 0.065 | 1.4 | 1.55 | 1.23 | 0.14 | 1.15 | 1.34 | 691.0421 | 763.9548 | 1991.4726 | 44686.88 | 9867.93 | 0.28 | 0.04 | 4697 | 321 | 2579 | 310 | 17518.82 | 4036.92 | 86386.88 | 2090.02 | 0.22 | 0.02 | 6118 | 115 | 3651 | 48 | 35326.29 | 935.03 | 7.038 | 0.47944
LH13-J18-LH-AN-C2A | LH13-J18 | LH13-J18-LH-AN-C2 | LH13-J18-LH-AN-C2A | Basaltic andesite | West of Las Minas area 1 | January 18 | Teziutlán andesite, 1.46 ± 0.31 - 2.61 ± 0.43 Ma | Pliocene | Los Humeros | Unit G3-Pre-caldera volcanism | U6_Upper Pre-caldera | 688826 | 2179655 | 19.7033 | -97.1985 | 2427 | TUDA | light grey | no | light grey color, very fine grained matrix, matrix supported, porphyritic texture, very frequent hypidiomorphic plagioclase up to 5 mm, sporadic 1 - 4 mm green xenomorphic crystals that are suspected to be olivine, light green and yellowish very fine grained material that is embedded without clear boundaries and can be interpreted as chlorite, very scarce macroscopically noticable pore space | yes | 40 | 28.25 | 40.46 | 94.666 | ideal cylindrical shape |  | 96.769 | 96.592 | 2.7193 | 0.0026214 | 34.8126 | 0.033555 | 2.6213 | 0.0011065 | 36.1136 | 0.015238 | 3.6023 | 0.04267 |  |  |  | 3.0967e-18 | 1.47 | 0.03 | 1.43 | 1.53 | 0.85 | 0.048 | 0.78 | 0.93 | 1.51 | 0.026 | 1.45 | 1.58 | 1.2 | 0.17 | 1.08 | 1.33 | 662.0925 | 763.9548 | 1991.4726 | 51786.33 | 14278.1 | 0.22 | 0.06 | 4731 | 558 | 2830 | 456 | 21451.42 | 5937.38 | [10 empty] | 5.799 | 2.4097 | [6 empty] | 28.1 | 94.503 | Force controlled | 0.5 | [8 empty] | 30.1 | 16.8253
LH13-J18-LH-AN-C2B | LH13-J18 | LH13-J18-LH-AN-C2 | LH13-J18-LH-AN-C2B | Basaltic andesite | West of Las Minas area 1 | January 18 | Teziutlán andesite, 1.46 ± 0.31 - 2.61 ± 0.43 Ma | Pliocene | Los Humeros | Unit G3-Pre-caldera volcanism | U6_Upper Pre-caldera | 688826 | 2179655 | 19.7033 | -97.1985 | 2427 | TUDA | light grey | no | light grey color, very fine grained matrix, matrix supported, porphyritic texture, very frequent hypidiomorphic plagioclase up to 5 mm, sporadic 1 - 4 mm green xenomorphic crystals that are suspected to be olivine, light green and yellowish very fine grained material that is embedded without clear boundaries and can be interpreted as chlorite, very scarce macroscopically noticable pore space | yes | 40 | 28.45 | 40.42 | 94.957 | ideal cylindrical shape |  | 96.951 | 96.825 | 2.691 | 0.0019177 | 35.2874 | 0.025162 | 2.6042 | 0.0021139 | 36.4628 | 0.029594 | 3.2237 | 0.0080056 |  |  |  | 1.9482e-18 | 1.49 | 0.03 | 1.43 | 1.55 | 0.86 | 0.037 | 0.79 | 0.93 | 1.53 | 0.055 | 1.46 | 1.61 | 1.14 | 0.131 | 1.06 | 1.24 | 666.1387 | 763.9548 | 1991.4726 | 37908.02 | 11238.38 | 0.25 | 0.04 | 4177 | 553 | 2389 | 374 | 15171.06 |  | 75915.83 | 3481 | 0.25 | 0.03 | 5865 | 52 | 3380 | 107 | 30377.95 | 1953.27 | 6.793 | 0.47091
LH14-J18-LH-AN-C1A | LH14-J18 | LH14-J18-LH-AN-C1 | LH14-J18-LH-AN-C1A | Basaltic andesite | West of Las Minas area 1 | January 18 | Teziutlán andesite, 1.46 ± 0.31 - 2.61 ± 0.43 Ma | Pliocene | Los Humeros | Unit G3-Pre-caldera volcanism | U6_Upper Pre-caldera | 688826 | 2179655 | 19.7033 | -97.1985 | 2427 | TUDA | light grey | no | light grey color, very fine grained matrix, matrix supported, porphyritic texture, very frequent hypidiomorphic plagioclase up to 5 mm, sporadic 1 - 4 mm green xenomorphic crystals that are suspected to be olivine, light green and yellowish very fine grained material that is embedded without clear boundaries and can be interpreted as chlorite, very scarce macroscopically noticable pore space | yes | 40 | 81.736 | 40.932 | 284.654 | ideal cylindrical shape |  | 287.4 | 288.1 | 2.6763 | 0.00094674 | 106.3619 | 0.037616 | 2.6466 | 0.0046678 | 107.5562 | 0.19008 | 1.11 | 0.11414 |  |  |  |  | 1.5 | 0.039 | 1.61 | 2.23 | 0.87 | 0.052 | 0.86 | 0.93 | 1.58 | 0.107 | 1.74 | 3.06 | 1.28 | 0.076 | 1.22 | 1.42 | 648.9031 | 790.4451 | 2087.7602 | 46493.45 | 2745.7 | 0.21 | 0.04 | 4473 | 219 | 2693 | 78 | 16458.99 | 6784.26 | 58993.4 | 3087.32 | 0.26 | 0.02 | 5239 | 71 | 2971 | 96 | 20037.04 | 8278.48 | [10 empty] | Force controlled | 0.5 |  |  | 158.8292
LH14-J18-LH-AN-C1B | LH14-J18 | LH14-J18-LH-AN-C1 | LH14-J18-LH-AN-C1B | Basaltic andesite | West of Las Minas area 1 | January 18 | Teziutlán andesite, 1.46 ± 0.31 - 2.61 ± 0.43 Ma | Pliocene | Los Humeros | Unit G3-Pre-caldera volcanism | U6_Upper Pre-caldera | 688826 | 2179655 | 19.7033 | -97.1985 | 2427 | TUDA | light grey | no | light grey color, very fine grained matrix, matrix supported, porphyritic texture, very frequent hypidiomorphic plagioclase up to 5 mm, sporadic 1 - 4 mm green xenomorphic crystals that are suspected to be olivine, light green and yellowish very fine grained material that is embedded without clear boundaries and can be interpreted as chlorite, very scarce macroscopically noticable pore space | yes | 40 | 92.25 | 41 | 321.683 | ideal cylindrical shape |  |  |  | 2.67 | 0.0032406 | 120.481 | 0.14624 | 2.6413 | 0.0029718 | 121.7901 | 0.1371 | 1.0749 | 0.0075234 | [21 empty] | 790.4451 | 2087.7602
LH14-J18-LH-AN-C2A | LH14-J18 | LH14-J18-LH-AN-C2 | LH14-J18-LH-AN-C2A | Basaltic andesite | West of Las Minas area 1 | January 18 | Teziutlán andesite, 1.46 ± 0.31 - 2.61 ± 0.43 Ma | Pliocene | Los Humeros | Unit G3-Pre-caldera volcanism | U6_Upper Pre-caldera | 688826 | 2179655 | 19.7033 | -97.1985 | 2427 | TUDA | light grey | no | light grey color, very fine grained matrix, matrix supported, porphyritic texture, very frequent hypidiomorphic plagioclase up to 5 mm, sporadic 1 - 4 mm green xenomorphic crystals that are suspected to be olivine, light green and yellowish very fine grained material that is embedded without clear boundaries and can be interpreted as chlorite, very scarce macroscopically noticable pore space | yes | 40 | 81.364 | 40.954 | 284.194 | ideal cylindrical shape |  | 287.15 | 287.75 | 2.6844 | 0.00084419 | 105.8695 | 0.033304 | 2.6517 | 0.0031048 | 107.176 | 0.12562 | 1.2188 | 0.069163 |  |  |  |  | 1.57 | 0.014 | 1.52 | 1.63 | 0.87 | 0.063 | 0.81 | 0.94 | 1.57 | 0.053 | 1.48 | 1.67 | 1.29 | 0.145 | 1.18 | 1.42 | 677.1383 | 790.4451 | 2087.7602 | 47283.6 | 3680.14 | 0.22 | 0.04 | 4518 | 256 | 2705 | 93 | 19419.55 | 1222.61 | 58998.77 | 1417.02 | 0.24 | 0 | 5127 | 72 | 2994 | 34 | 23764.22 | 492.27 | [8 empty] | 81.7 |  | Force controlled | 0.5 |  |  | 167.0443 |  | 24.7172 | 0.099878 | 11.2364 | 10.2957
LH14-J18-LH-AN-C2B | LH14-J18 | LH14-J18-LH-AN-C2 | LH14-J18-LH-AN-C2B | Basaltic andesite | West of Las Minas area 1 | January 18 | Teziutlán andesite, 1.46 ± 0.31 - 2.61 ± 0.43 Ma | Pliocene | Los Humeros | Unit G3-Pre-caldera volcanism | U6_Upper Pre-caldera | 688826 | 2179655 | 19.7033 | -97.1985 | 2427 | TUDA | light grey | no | light grey color, very fine grained matrix, matrix supported, porphyritic texture, very frequent hypidiomorphic plagioclase up to 5 mm, sporadic 1 - 4 mm green xenomorphic crystals that are suspected to be olivine, light green and yellowish very fine grained material that is embedded without clear boundaries and can be interpreted as chlorite, very scarce macroscopically noticable pore space | yes | 40 | 28.07 | 41 | 97.537 | ideal cylindrical shape |  | 99.292 | 99.013 | 2.6926 | 0.0033444 | 36.2238 | 0.045052 | 2.6349 | 0.0019512 | 37.017 | 0.027402 | 2.1427 | 0.040251 |  |  |  | 2.8276e-18 | 1.52 | 0.054 | 1.47 | 1.58 | 0.86 | 0.039 | 0.81 | 0.92 | 1.49 | 0.028 | 1.44 | 1.57 | 1.13 | 0.073 | 1.08 | 1.2 | 671.1538 | 790.4451 | 2087.7602 | 76656.96 | 4174.89 | 0.2 | 0.02 | 5690 | 154 | 3480 | 104 | 31935.42 |  | 92424.57 | 1600.75 | 0.22 | 0.01 | 6273 | 42 | 3762 | 42 | 37914.3 | 839.32 | 8.313 | 0.084202 | [6 empty] | 27.9 | 97.197 | Force controlled | 0.5 | [8 empty] | 49.5 | 27.6158
LH14-J18-LH-AN-C2C | LH14-J18 | LH14-J18-LH-AN-C2 | LH14-J18-LH-AN-C2C | Basaltic andesite | West of Las Minas area 1 | January 18 | Teziutlán andesite, 1.46 ± 0.31 - 2.61 ± 0.43 Ma | Pliocene | Los Humeros | Unit G3-Pre-caldera volcanism | U6_Upper Pre-caldera | 688826 | 2179655 | 19.7033 | -97.1985 | 2427 | TUDA | light grey | no | light grey color, very fine grained matrix, matrix supported, porphyritic texture, very frequent hypidiomorphic plagioclase up to 5 mm, sporadic 1 - 4 mm green xenomorphic crystals that are suspected to be olivine, light green and yellowish very fine grained material that is embedded without clear boundaries and can be interpreted as chlorite, very scarce macroscopically noticable pore space | yes | 40 | 28.2 | 41 | 98.491 | ideal cylindrical shape |  | 100.266 | 100.167 | 2.7108 | 0.0021856 | 36.3323 | 0.029269 | 2.639 | 0.0027978 | 37.322 | 0.039516 | 2.6518 | 0.020148 |  |  |  | 2.7155e-18 | 1.51 | 0.021 | 1.46 | 1.57 | 0.87 | 0.05 | 0.8 | 0.93 | 1.53 | 0.041 | 1.49 | 1.57 | 1.13 | 0.056 | 1.07 | 1.2 | 660.52 | 790.4451 | 2087.7602 | 61628.66 | 7905.17 | 0.25 | 0.06 | 5324 | 134 | 3061 | 271 | 24894.7 | 4002.44 | 98017.38 | 2418.33 | 0.24 | 0.02 | 6554 | 116 | 3839 | 57 | 39591.11 | 1180.48 | 7.929 | 0.35977
LH14-J18-LH-AN-C3A | LH14-J18 | LH14-J18-LH-AN-C3 | LH14-J18-LH-AN-C3A | Basaltic andesite | West of Las Minas area 1 | January 18 | Teziutlán andesite, 1.46 ± 0.31 - 2.61 ± 0.43 Ma | Pliocene | Los Humeros | Unit G3-Pre-caldera volcanism | U6_Upper Pre-caldera | 688826 | 2179655 | 19.7033 | -97.1985 | 2427 | TUDA | light grey | no | light grey color, very fine grained matrix, matrix supported, porphyritic texture, very frequent hypidiomorphic plagioclase up to 5 mm, sporadic 1 - 4 mm green xenomorphic crystals that are suspected to be olivine, light green and yellowish very fine grained material that is embedded without clear boundaries and can be interpreted as chlorite, very scarce macroscopically noticable pore space | yes | 40 | 81.46 | 40.958 | 284.665 | ideal cylindrical shape |  | 288.2 | 288.65 | 2.6807 | 0.001303 | 106.1911 | 0.051615 | 2.6522 | 0.0030392 | 107.3329 | 0.12313 | 1.0636 | 0.053439 |  |  |  |  | 1.55 | 0.04 | 1.5 | 1.6 | 0.86 | 0.059 | 0.81 | 0.92 | 1.69 | 0.052 | 1.56 | 1.88 | 1.31 | 0.153 | 1.22 | 1.41 | 680.1675 | 790.4451 | 2087.7602 | 42949.64 | 4627.07 | 0.25 | 0.02 | 4413 | 186 | 2541 | 153 | 17181.08 | 1861.99 | 59026.07 | 4752.86 | 0.25 | 0.03 | 5182 | 90 | 2982 | 155 | 23644.48 | 2283.98 | [8 empty] | 81.5 |  | Force controlled | 0.5 |  |  | 137.094 |  | 20.2181 | 0.21191 | 8.3414 | 11.6965
LH14-J18-LH-AN-C3B | LH14-J18 | LH14-J18-LH-AN-C3 | LH14-J18-LH-AN-C3B | Basaltic andesite | West of Las Minas area 1 | January 18 | Teziutlán andesite, 1.46 ± 0.31 - 2.61 ± 0.43 Ma | Pliocene | Los Humeros | Unit G3-Pre-caldera volcanism | U6_Upper Pre-caldera | 688826 | 2179655 | 19.7033 | -97.1985 | 2427 | TUDA | light grey | no | light grey color, very fine grained matrix, matrix supported, porphyritic texture, very frequent hypidiomorphic plagioclase up to 5 mm, sporadic 1 - 4 mm green xenomorphic crystals that are suspected to be olivine, light green and yellowish very fine grained material that is embedded without clear boundaries and can be interpreted as chlorite, very scarce macroscopically noticable pore space | yes | 40 | 28.3 | 41 | 98.427 | ideal cylindrical shape |  | 100.138 | 99.919 | 2.6882 | 0.0013872 | 36.6138 | 0.018902 | 2.6217 | 0.0032488 | 37.543 | 0.046551 | 2.4749 | 0.057678 |  |  |  | 1.7957e-17 | 1.51 | 0.056 | 1.46 | 1.56 | 0.88 | 0.053 | 0.82 | 0.94 | 1.52 | 0.048 | 1.47 | 1.59 | 1.16 | 0.115 | 1.12 | 1.23 | 653.487 | 790.4451 | 2087.7602 | 71777.74 | 6474.78 | 0.19 | 0.04 | 5511 | 188 | 3386 | 193 | 30136.63 | 3064.57 | 81236.72 | 7529.27 | 0.27 | 0.03 | 6201 | 87 | 3461 | 202 | 31997.42 | 3716.25 | 7.831 | 0.36638 | [6 empty] | 28.3 | 98.228 | Force controlled | 0.5 | [8 empty] | 31.9 | 17.5453
LH14-J18-LH-AN-C3C | LH14-J18 | LH14-J18-LH-AN-C3 | LH14-J18-LH-AN-C3C | Basaltic andesite | West of Las Minas area 1 | January 18 | Teziutlán andesite, 1.46 ± 0.31 - 2.61 ± 0.43 Ma | Pliocene | Los Humeros | Unit G3-Pre-caldera volcanism | U6_Upper Pre-caldera | 688826 | 2179655 | 19.7033 | -97.1985 | 2427 | TUDA | light grey | no | light grey color, very fine grained matrix, matrix supported, porphyritic texture, very frequent hypidiomorphic plagioclase up to 5 mm, sporadic 1 - 4 mm green xenomorphic crystals that are suspected to be olivine, light green and yellowish very fine grained material that is embedded without clear boundaries and can be interpreted as chlorite, very scarce macroscopically noticable pore space | yes | 40 | 28.05 | 41 | 98.123 | ideal cylindrical shape |  | 99.822 | 99.651 | 2.6973 | 0.0008309 | 36.3787 | 0.011203 | 2.6427 | 0.0015083 | 37.1302 | 0.021185 | 2.0237 | 0.021089 |  |  |  | 1.708e-18 | 1.52 | 0.041 | 1.46 | 1.58 | 0.86 | 0.035 | 0.8 | 0.91 | 1.55 | 0.026 | 1.49 | 1.61 | 1.14 | 0.115 | 1.09 | 1.2 | 668.9369 | 790.4451 | 2087.7602 | 50819.75 | 24848.62 | 0.25 | 0.01 | 4658 | 1174 | 2702 | 718 | 20435.42 | 9270.25 | 99757.86 | 1466.72 | 0.22 | 0.01 | 6491 | 46 | 3909 | 45 | 41054.49 | 941.24 | 8.21 | 0.17726
LH15-J18-LH-AN-C1A | LH15-J18 | LH15-J18-LH-AN-C1 | LH15-J18-LH-AN-C1A | Basaltic andesite | West of Las Minas area 2 | January 18 | Teziutlán andesite, 1.46 ± 0.31 - 2.61 ± 0.43 Ma | Pliocene | Los Humeros | Unit G3-Pre-caldera volcanism | U6_Upper Pre-caldera | 688003 | 2177874 | 19.6873 | -97.2065 | 2480 | TUDA | light grey - greenish | no | very fine grained matrix, matrix supported, matrix can be differentiated into 2 areas with either a light grey or a light grey greenish color, porphyritic texture, frequent hypidiomorphic plagioclase up to 6 mm in size, sporadic 1 - 4 mm green xenomorphic green crystals with a brownish touch that are suspected to be olivine, very scarce macroscopically noticable pore space | no | 40 | 29.1 | 40.45 | 99.64 | ideal cylindrical shape |  | 100.976 | 100.961 | 2.7148 | 0.00065709 | 36.7023 | 0.0088836 | 2.6494 | 0.0030407 | 37.6088 | 0.043185 | 2.4102 | 0.07221 |  |  |  | 8.3505e-16 | 1.59 | 0.059 | 1.7 | 2.37 | 0.92 | 0.036 | 0.92 | 0.97 | 1.53 | 0.052 | 1.6 | 1.86 | 1.32 | 0.108 | 1.29 | 1.39 | 647.8573 | 842.1466 | 2238.9916 | 44931 | 4810.32 | 0.22 | 0.04 | 4418 | 269 | 2632 | 143 | 15764.21 | 6651.44 | 96419.76 | 1981.24 | 0.24 | 0.01 | 6452 | 8 | 3795 | 58 | 39040.69 | 1206.08 | 7.923 | 0.47458 | [6 empty] | 28.9 | 99.41 | Force controlled | 0.5 | [8 empty] | 26.9 | 14.6674
LH15-J18-LH-AN-C1B | LH15-J18 | LH15-J18-LH-AN-C1 | LH15-J18-LH-AN-C1B | Basaltic andesite | West of Las Minas area 2 | January 18 | Teziutlán andesite, 1.46 ± 0.31 - 2.61 ± 0.43 Ma | Pliocene | Los Humeros | Unit G3-Pre-caldera volcanism | U6_Upper Pre-caldera | 688003 | 2177874 | 19.6873 | -97.2065 | 2480 | TUDA | light grey - greenish | no | very fine grained matrix, matrix supported, matrix can be differentiated into 2 areas with either a light grey or a light grey greenish color, porphyritic texture, frequent hypidiomorphic plagioclase up to 6 mm in size, sporadic 1 - 4 mm green xenomorphic green crystals with a brownish touch that are suspected to be olivine, very scarce macroscopically noticable pore space | no | 40 | 48.56 | 40.45 | 164.098 | ideal cylindrical shape |  |  |  | 2.7051 | 0.0001813 | 60.6614 | 0.0040657 | 2.6301 | 0.00074436 | 62.3927 | 0.017653 | 2.7748 | 0.017309 |  |  |  | 6.8273e-15 | [17 empty] | 842.1466 | 2238.9916
LH15-J18-LH-AN-C2A | LH15-J18 | LH15-J18-LH-AN-C2 | LH15-J18-LH-AN-C2A | Basaltic andesite | West of Las Minas area 2 | January 18 | Teziutlán andesite, 1.46 ± 0.31 - 2.61 ± 0.43 Ma | Pliocene | Los Humeros | Unit G3-Pre-caldera volcanism | U6_Upper Pre-caldera | 688003 | 2177874 | 19.6873 | -97.2065 | 2480 | TUDA | light grey - greenish | no | very fine grained matrix, matrix supported, matrix can be differentiated into 2 areas with either a light grey or a light grey greenish color, porphyritic texture, frequent hypidiomorphic plagioclase up to 6 mm in size, sporadic 1 - 4 mm green xenomorphic green crystals with a brownish touch that are suspected to be olivine, very scarce macroscopically noticable pore space | no | 40 | 28.05 | 40.45 | 95.534 | cylindrical shape with broken edge |  | 96.946 | 96.821 | 2.7068 | 0.00091053 | 35.2938 | 0.011871 | 2.6695 | 0.0027127 | 35.7869 | 0.036331 | 1.378 | 0.054674 |  |  |  | 5.8037e-19 | 1.67 | 0.048 | 1.6 | 1.73 | 0.93 | 0.064 | 0.87 | 1.02 | 1.61 | 0.027 | 1.54 | 1.67 | 1.25 | 0.101 | 1.19 | 1.32 | 670.701 | 842.1466 | 2238.9916 | 52146.46 | 18599.59 | 0.23 | 0.03 | 4679 | 798 | 2788 | 534 | 21385.5 | 7256.83 | 93196.91 | 2496.88 | 0.23 | 0.02 | 6347 | 57 | 3734 | 79 | 37764.53 | 1598.71 | 7.121 | 0.43483
LH15-J18-LH-AN-C2B | LH15-J18 | LH15-J18-LH-AN-C2 | LH15-J18-LH-AN-C2B | Basaltic andesite | West of Las Minas area 2 | January 18 | Teziutlán andesite, 1.46 ± 0.31 - 2.61 ± 0.43 Ma | Pliocene | Los Humeros | Unit G3-Pre-caldera volcanism | U6_Upper Pre-caldera | 688003 | 2177874 | 19.6873 | -97.2065 | 2480 | TUDA | light grey - greenish | no | very fine grained matrix, matrix supported, matrix can be differentiated into 2 areas with either a light grey or a light grey greenish color, porphyritic texture, frequent hypidiomorphic plagioclase up to 6 mm in size, sporadic 1 - 4 mm green xenomorphic green crystals with a brownish touch that are suspected to be olivine, very scarce macroscopically noticable pore space | no | 40 | 19.75 | 40.45 | 68.2 | ideal cylindrical shape |  | 69.134 | 69.145 | 2.7291 | 0.0012089 | 24.99 | 0.01107 | 2.7151 | 0.0031889 | 25.119 | 0.029511 | 0.51359 | 0.05948 | < 1 |  |  | 4.9714e-18 | 1.68 | 0.054 | 1.61 | 1.74 | 0.93 | 0.061 | 0.88 | 1.01 | 1.63 | 0.017 | 1.57 | 1.7 | 1.27 | 0.123 | 1.2 | 1.38 | 660.653 | 842.1466 | 2238.9916 | 87761.36 | 3169.41 | 0.23 | 0.01 | 6148 | 146 | 3617 | 65 | 35538.77 |  | 130598.27 | 1238.49 | 0.22 | 0.01 | 7357 | 52 | 4411 | 24 | 53561.01 | 575.99 | 7.913 | 0.15585
LH15-J18-LH-AN-C2C | LH15-J18 | LH15-J18-LH-AN-C2 | LH15-J18-LH-AN-C2C | Basaltic andesite | West of Las Minas area 2 | January 18 | Teziutlán andesite, 1.46 ± 0.31 - 2.61 ± 0.43 Ma | Pliocene | Los Humeros | Unit G3-Pre-caldera volcanism | U6_Upper Pre-caldera | 688003 | 2177874 | 19.6873 | -97.2065 | 2480 | TUDA | light grey - greenish | no | very fine grained matrix, matrix supported, matrix can be differentiated into 2 areas with either a light grey or a light grey greenish color, porphyritic texture, frequent hypidiomorphic plagioclase up to 6 mm in size, sporadic 1 - 4 mm green xenomorphic green crystals with a brownish touch that are suspected to be olivine, very scarce macroscopically noticable pore space | no | 40 | 28.1 | 40.45 | 95.699 | cylindrical shape with broken edge |  | 97.193 | 97.183 | 2.7176 | 0.0021449 | 35.214 | 0.027811 | 2.6575 | 0.0021504 | 36.0112 | 0.029139 | 2.2137 |  |  |  |  | 8.5484e-19 | 1.65 | 0.099 | 1.59 | 1.72 | 0.98 | 0.048 | 0.93 | 1.05 | 1.6 | 0.046 | 1.52 | 1.66 | 1.27 | 0.102 | 1.19 | 1.37 | 632.928 | 842.1466 | 2238.9916 | 48796.93 | 12366.82 | 0.22 | 0.04 | 4569 | 637 | 2725 | 346 | 19992.89 | 4508.67 | 92635.67 | 1636.32 | 0.22 | 0.02 | 6250 | 20 | 3755 | 57 | 38065.5 | 1162.6 | 8.67 | 0.19494 | [6 empty] | 28 | 95.378 | Force controlled | 0.5 | [8 empty] | 31.1 | 17.5025
LH15-J18-LH-AN-C3 | LH15-J18 | LH15-J18-LH-AN-C3 | LH15-J18-LH-AN-C3 | Basaltic andesite | West of Las Minas area 2 | January 18 | Teziutlán andesite, 1.46 ± 0.31 - 2.61 ± 0.43 Ma | Pliocene | Los Humeros | Unit G3-Pre-caldera volcanism | U6_Upper Pre-caldera | 688003 | 2177874 | 19.6873 | -97.2065 | 2480 | TUDA | light grey - greenish | unfilled crack | very fine grained matrix, matrix supported, matrix can be differentiated into 2 areas with either a light grey or a light grey greenish color, porphyritic texture, frequent hypidiomorphic plagioclase up to 6 mm in size, sporadic 1 - 4 mm green xenomorphic green crystals with a brownish touch that are suspected to be olivine, very scarce macroscopically noticable pore space | no | 40 | 28.2 | 40.4 | 94.939 | ideal cylindrical shape |  | 96.739 | 96.752 | 2.7155 | 0.00098682 | 34.9619 | 0.012706 | 2.6305 | 0.0035322 | 36.092 | 0.048433 | 3.1311 | 0.077396 |  |  |  | 1.6183e-13 | 1.58 | 0.054 | 1.53 | 1.64 | 0.94 | 0.039 | 0.9 | 1.01 | 1.55 | 0.038 | 1.47 | 1.64 | 1.53 | 0.101 | 1.46 | 1.67 | 640.4029 | 842.1466 | 2238.9916 | 37655.06 | 8702.54 | 0.28 | 0.06 | 4282 | 344 | 2358 | 322 | 14857.7 | 3687.07 | [10 empty] | 9.027 | 0.20304
LH16-J18-LH-AN-C1 | LH16-J18 | LH16-J18-LH-AN-C1 | LH16-J18-LH-AN-C1 | Basaltic andesite | West of Las Minas area 2 | January 18 | Teziutlán andesite, 1.46 ± 0.31 - 2.61 ± 0.43 Ma | Pliocene | Los Humeros | Unit G3-Pre-caldera volcanism | U6_Upper Pre-caldera | 688003 | 2177874 | 19.6873 | -97.2065 | 2480 | TUDA | light grey | no | light grey to grey color, very fine grained matrix, matrix supported, porphyritic texture, frequent hypidiomorphic plagioclase up to 5 mm that is partly elongated but not sorted, sporadic 1 - 3 mm green xenomorphic green crystals that are suspected to be epidote, some of the suspected olivine seems to be replaced with an ochre and brown colored material, very scarce macroscopically noticable pore space | yes | 40 | 28.52 | 40.45 | 97.37 | ideal cylindrical shape |  | 98.781 | 98.767 | 2.7184 | 0.0006359 | 35.8186 | 0.0083786 | 2.6711 | 0.0026781 | 36.4531 | 0.036551 | 1.7406 | 0.061677 |  |  |  | 4.7589e-18 | 1.63 | 0.085 | 1.74 | 2.19 | 0.88 | 0.037 | 0.87 | 0.94 | 1.56 | 0.092 | 1.65 | 2.17 | 1.23 | 0.102 | 1.19 | 1.32 | 692.2335 |  |  | 54835.71 | 8539.19 | 0.26 | 0.05 | 5037 | 322 | 2850 | 262 | 18722.47 | 8417.08 | 105096.31 | 1520.02 | 0.21 | 0.02 | 6620 | 109 | 4001 | 28 | 43371.31 | 613.35 | 11.79 | 0.15239 | [6 empty] | 28.4 | 97.175 | Force controlled | 0.5 | [8 empty] | 20.4 | 11.3191
LH16-J18-LH-AN-C2 | LH16-J18 | LH16-J18-LH-AN-C2 | LH16-J18-LH-AN-C2 | Basaltic andesite | West of Las Minas area 2 | January 18 | Teziutlán andesite, 1.46 ± 0.31 - 2.61 ± 0.43 Ma | Pliocene | Los Humeros | Unit G3-Pre-caldera volcanism | U6_Upper Pre-caldera | 688003 | 2177874 | 19.6873 | -97.2065 | 2480 | TUDA | light grey | no | light grey to grey color, very fine grained matrix, matrix supported, porphyritic texture, frequent hypidiomorphic plagioclase up to 5 mm that is partly elongated but not sorted, sporadic 1 - 3 mm green xenomorphic green crystals that are suspected to be epidote, some of the suspected olivine seems to be replaced with an ochre and brown colored material, very scarce macroscopically noticable pore space | yes | 40 | 24.1 | 40.4 | 82.657 | ideal cylindrical shape |  | 83.783 | 83.782 | 2.7087 | 0.001213 | 30.5149 | 0.013668 | 2.6733 | 0.0045636 | 30.9197 | 0.052793 | 1.3087 | 0.10149 |  |  |  | 8.8605e-18 | 1.73 | 0.04 | 1.67 | 1.81 | 0.89 | 0.074 | 0.81 | 0.96 | 1.61 | 0.038 | 1.55 | 1.67 | 1.14 | 0.061 | 1.05 | 1.25 | 731.4105 |  |  | 46090.03 | 20375.58 | 0.27 | 0.04 | 4560 | 942 | 2561 | 579 | 18274.28 | 7707.89 | 112150.32 | 2488.75 | 0.25 | 0.02 | 7040 | 72 | 4072 | 66 | 44943.57 | 1455.89 | 8.777 | 0.39844 | [6 empty] | 24.3 | 82.311 | Force controlled | 0.5 | [8 empty] | 22.6 | 14.6555
LH16-J18-LH-AN-C3A | LH16-J18 | LH16-J18-LH-AN-C3 | LH16-J18-LH-AN-C3A | Basaltic andesite | West of Las Minas area 2 | January 18 | Teziutlán andesite, 1.46 ± 0.31 - 2.61 ± 0.43 Ma | Pliocene | Los Humeros | Unit G3-Pre-caldera volcanism | U6_Upper Pre-caldera | 688003 | 2177874 | 19.6873 | -97.2065 | 2480 | TUDA | light grey | cracks at the top surface, unfilled, < 1 mm open | light grey to grey color, very fine grained matrix, matrix supported, porphyritic texture, frequent hypidiomorphic plagioclase up to 5 mm that is partly elongated but not sorted, sporadic 1 - 3 mm green xenomorphic green crystals that are suspected to be epidote, some of the suspected olivine seems to be replaced with an ochre and brown colored material, very scarce macroscopically noticable pore space | yes | 40 | 25.23 | 40.4 | 86.235 | ideal cylindrical shape |  | 87.631 | 87.581 | 2.7081 | 0.0018712 | 31.8428 | 0.02199 | 2.6534 | 0.0020758 | 32.5001 | 0.025419 | 2.0223 | 0.0074168 |  |  |  | 3.177e-16 | 1.68 | 0.064 | 1.62 | 1.75 | 0.89 | 0.063 | 0.83 | 0.97 | 1.62 | 0.068 | 1.57 | 1.7 | 1.16 | 0.06 | 1.07 | 1.24 | 708.3953 |  |  | 56187.03 | 12040.69 | 0.28 | 0.06 | 5226 | 401 | 2867 | 367 | 22102.72 | 4884.32 | 93854.98 | 1038.96 | 0.24 | 0.01 | 6417 | 71 | 3745 | 24 | 37797.18 | 479.76 | 8.198 | 0.37019
LH16-J18-LH-AN-C3B | LH16-J18 | LH16-J18-LH-AN-C3 | LH16-J18-LH-AN-C3B | Basaltic andesite | West of Las Minas area 2 | January 18 | Teziutlán andesite, 1.46 ± 0.31 - 2.61 ± 0.43 Ma | Pliocene | Los Humeros | Unit G3-Pre-caldera volcanism | U6_Upper Pre-caldera | 688003 | 2177874 | 19.6873 | -97.2065 | 2480 | TUDA | light grey | cracks at the top surface, unfilled, < 1 mm open | light grey to grey color, very fine grained matrix, matrix supported, porphyritic texture, frequent hypidiomorphic plagioclase up to 5 mm that is partly elongated but not sorted, sporadic 1 - 3 mm green xenomorphic green crystals that are suspected to be epidote, some of the suspected olivine seems to be replaced with an ochre and brown colored material, very scarce macroscopically noticable pore space | yes | 40 | 27.6 | 40.5 | 94.084 | ideal cylindrical shape |  | 95.651 | 95.648 | 2.7047 | 0.00085446 | 34.7853 | 0.01099 | 2.6311 | 0.0035103 | 35.7589 | 0.047647 | 2.7226 | 0.080749 |  |  |  | 3.2739e-15 | 1.71 | 0.04 | 1.65 | 1.78 | 0.89 | 0.067 | 0.83 | 0.95 | 1.65 | 0.062 | 1.57 | 1.72 | 1.22 | 0.061 | 1.17 | 1.3 | 730.5161 |  |  | 51324.17 | 10039.78 | 0.29 | 0.03 | 5062 | 656 | 2739 | 248 | 19879.63 |  | 96405.46 | 1097.55 | 0.23 | 0.01 | 6449 | 33 | 3832 | 31 | 39288.69 | 631.27 | 10.365 | 0.50029
LH17-J18-LH-AN-C1A | LH17-J18 | LH17-J18-LH-AN-C1 | LH17-J18-LH-AN-C1A | Basaltic andesite | West of Las Minas area 2 | January 18 | Teziutlán andesite, 1.46 ± 0.31 - 2.61 ± 0.43 Ma | Pliocene | Los Humeros | Unit G3-Pre-caldera volcanism | U6_Upper Pre-caldera | 688003 | 2177874 | 19.6873 | -97.2065 | 2480 | TUDA | light grey | no | light grey color, very fine grained matrix, matrix supported, porphyritic texture, frequent hypidiomorphic plagioclase up to 7 mm that is partly elongated but not sorted, sporadic 1 - 4 mm green xenomorphic green crystals with a brownish touch that are suspected to be olivine, very scarce macroscopically noticable pore space | no | 40 | 28.62 | 40.81 | 99.553 | ideal cylindrical shape |  | 100.894 | 100.854 | 2.7106 | 0.001561 | 36.7276 | 0.02114 | 2.7016 | 0.0060441 | 36.8499 | 0.082363 | 0.33131 | 0.13505 | < 1 |  |  | 3.3004e-18 | 1.63 | 0.071 | 1.74 | 2.17 | 0.9 | 0.066 | 0.87 | 0.95 | 1.51 | 0.062 | 1.61 | 2.25 | 1.16 | 0.069 | 1.14 | 1.19 | 666.3543 | 760.9537 | 2044.4753 | 68721.38 | 17677.32 | 0.26 | 0.06 | 5609 | 425 | 3160 | 478 | 23559.37 | 11821.02 | [10 empty] | 9.356 | 0.67625 | [6 empty] | 28.6 | 99.251 | Force controlled | 0.5 | [8 empty] | 29.1 | 15.9152
LH17-J18-LH-AN-C1B | LH17-J18 | LH17-J18-LH-AN-C1 | LH17-J18-LH-AN-C1B | Basaltic andesite | West of Las Minas area 2 | January 18 | Teziutlán andesite, 1.46 ± 0.31 - 2.61 ± 0.43 Ma | Pliocene | Los Humeros | Unit G3-Pre-caldera volcanism | U6_Upper Pre-caldera | 688003 | 2177874 | 19.6873 | -97.2065 | 2480 | TUDA | light grey | fine crack at the top surface, closed, << 1 mm wide | light grey color, very fine grained matrix, matrix supported, porphyritic texture, frequent hypidiomorphic plagioclase up to 7 mm that is partly elongated but not sorted, sporadic 1 - 4 mm green xenomorphic green crystals with a brownish touch that are suspected to be epidote, very scarce macroscopically noticable pore space | no | 40 | 28.03 | 40.8 | 97.792 | ideal cylindrical shape |  | 99.146 | 99.148 | 2.7123 | 0.0016735 | 36.0555 | 0.02225 | 2.6982 | 0.0035696 | 36.2429 | 0.047963 | 0.51702 | 0.057386 | < 1 |  |  | 3.1481e-17 | 1.66 | 0.04 | 1.6 | 1.73 | 0.91 | 0.056 | 0.86 | 0.98 | 1.61 | 0.035 | 1.54 | 1.68 | 1.11 | 0.059 | 1.07 | 1.16 | 676.7986 | 760.9537 | 2044.4753 | 74257.49 | 9370.81 | 0.25 | 0.04 | 5784 | 258 | 3313 | 255 | 29766.08 | 4103.51 | 98946.66 | 2920.96 | 0.25 | 0.02 | 6597 | 95 | 3804 | 83 | 39594.71 | 1725 | 8.223 | 0.26344
LH17-J18-LH-AN-C2 | LH17-J18 | LH17-J18-LH-AN-C2 | LH17-J18-LH-AN-C2 | Basaltic andesite | West of Las Minas area 2 | January 18 | Teziutlán andesite, 1.46 ± 0.31 - 2.61 ± 0.43 Ma | Pliocene | Los Humeros | Unit G3-Pre-caldera volcanism | U6_Upper Pre-caldera | 688003 | 2177874 | 19.6873 | -97.2065 | 2480 | TUDA | light grey | no | light grey color, very fine grained matrix, matrix supported, porphyritic texture, frequent hypidiomorphic plagioclase up to 7 mm that is partly elongated but not sorted, sporadic 1 - 4 mm green xenomorphic green crystals with a brownish touch that are suspected to be epidote, very scarce macroscopically noticable pore space | no | 40 | 56.9 | 40.75 | 198.956 | ideal cylindrical shape |  |  |  | 2.7126 | 6.8856e-05 | 73.3448 | 0.0018618 | 2.6812 | 0.0020962 | 74.2029 | 0.057983 | 1.1562 | 0.061044 | [21 empty] | 760.9537 | 2044.4753 | 70721.31 | 1411.83 | 0.25 | 0.02 | 5621 | 79 | 3251 | 49 | 28340.52 | 784.46
LH17-J18-LH-AN-C3 | LH17-J18 | LH17-J18-LH-AN-C3 | LH17-J18-LH-AN-C3 | Basaltic andesite | West of Las Minas area 2 | January 18 | Teziutlán andesite, 1.46 ± 0.31 - 2.61 ± 0.43 Ma | Pliocene | Los Humeros | Unit G3-Pre-caldera volcanism | U6_Upper Pre-caldera | 688003 | 2177874 | 19.6873 | -97.2065 | 2480 | TUDA | light grey | no | light grey color, very fine grained matrix, matrix supported, porphyritic texture, frequent hypidiomorphic plagioclase up to 7 mm that is partly elongated but not sorted, sporadic 1 - 4 mm green xenomorphic green crystals with a brownish touch that are suspected to be epidote, very scarce macroscopically noticable pore space | no | 40 | 64.95 | 40.75 | 224.646 | ideal cylindrical shape |  |  |  | 2.6933 | 0.0036846 | 83.4081 | 0.11414 | 2.6521 | 0.0023388 | 84.7053 | 0.074653 | 1.5314 | 0.039175 | [21 empty] | 760.9537 | 2044.4753 | 56373.48 | 4884.92 | 0.17 | 0.06 | 4802 | 149 | 3018 | 184 | 24231.37
LH17-J18-LH-AN-C4A | LH17-J18 | LH17-J18-LH-AN-C4 | LH17-J18-LH-AN-C4A | Basaltic andesite | West of Las Minas area 2 | January 18 | Teziutlán andesite, 1.46 ± 0.31 - 2.61 ± 0.43 Ma | Pliocene | Los Humeros | Unit G3-Pre-caldera volcanism | U6_Upper Pre-caldera | 688003 | 2177874 | 19.6873 | -97.2065 | 2480 | TUDA | light grey | no | light grey color, very fine grained matrix, matrix supported, porphyritic texture, frequent hypidiomorphic plagioclase up to 7 mm that is partly elongated but not sorted, sporadic 1 - 4 mm green xenomorphic green crystals with a brownish touch that are suspected to be olivine, very scarce macroscopically noticable pore space | no | 40 | 21.23 | 40.75 | 73.416 | ideal cylindrical shape |  | 74.477 | 74.567 | 2.7068 | 0.00054624 | 27.1228 | 0.0054731 | 2.6989 | 0.0038893 | 27.2027 | 0.039222 | 0.29324 | 0.10097 | < 1 |  |  | 1.659e-18 | 1.71 | 0.058 | 1.63 | 1.8 | 0.86 | 0.05 | 0.8 | 0.92 | 1.6 | 0.033 | 1.54 | 1.65 | 1.23 | 0.167 | 1.17 | 1.28 | 733.5446 | 760.9537 | 2044.4753 | 53435.47 | 23487.19 | 0.27 | 0.06 | 4959 | 917 | 2743 | 635 | 21215.38 | 9106.9 | 104327.75 | 3648.09 | 0.29 | 0.01 | 7045 | 138 | 3845 | 70 | 40511.7 | 1481.2 | 7.793 | 0.28048
LH17-J18-LH-AN-C4B | LH17-J18 | LH17-J18-LH-AN-C4 | LH17-J18-LH-AN-C4B | Basaltic andesite | West of Las Minas area 2 | January 18 | Teziutlán andesite, 1.46 ± 0.31 - 2.61 ± 0.43 Ma | Pliocene | Los Humeros | Unit G3-Pre-caldera volcanism | U6_Upper Pre-caldera | 688003 | 2177874 | 19.6873 | -97.2065 | 2480 | TUDA | light grey | fissure | light grey color, very fine grained matrix, matrix supported, porphyritic texture, frequent hypidiomorphic plagioclase up to 7 mm that is partly elongated but not sorted, sporadic 1 - 4 mm green xenomorphic green crystals with a brownish touch that are suspected to be olivine, very scarce macroscopically noticable pore space | no | 40 | 28.15 | 40.8 | 97.818 | ideal cylindrical shape |  | 99.269 | 99.234 | 2.7079 | 0.00094607 | 36.1237 | 0.01262 | 2.6883 | 0.0012031 | 36.3862 | 0.016283 | 0.72125 | 0.0079813 | < 1 |  |  | 1.8853e-18 | 1.69 | 0.038 | 1.61 | 1.76 | 0.86 | 0.071 | 0.8 | 0.93 | 1.59 | 0.049 | 1.53 | 1.66 | 1.2 | 0.063 | 1.14 | 1.25 | 728.9824 | 760.9537 | 2044.4753 | 65339.8 | 13678.07 | 0.25 | 0.05 | 5402 | 333 | 3112 | 378 | 26354.46 | 6114.48 | 103424.4 | 3020.13 | 0.22 | 0.02 | 6604 | 95 | 3937 | 84 | 42295.95 | 1775.08 | [8 empty] | 28.06 | 97.585 | Force controlled | 0.5 | [8 empty] | 23.5 | 13.0998
LH32-J18-LH-PC-C1A | LH32-J18 | LH32-J18-LH-PC-C1 | LH32-J18-LH-PC-C1A | Pyroclastite | Ocotepec 1 | January 18 | Undefined pyroclastic deposits, not dated so far | Holocene | Los Humeros | Unit G1-Post-caldera volcanism | U1_Undefined-Cald | 641088 | 2162557 | 19.5529 | -97.6551 | 2437 | TUDA | ocher | no | very fine grained matrix, matrix supported, rounded to sub-rounded grains with sizes < 2 mm, very small grain sizes make mineral charaterization very difficult, small xenolithic plagioclase crystals can be identified, mafic minerals could be pyroxene or amphibole, inhomogeneous pore distribution, pore sizes mainly sub to mm size, occaisional voids up to 5 mm size, low density, appearance and color are indicators for either strong weathering effects or hydrothermal alteration | yes | 40 | 27.772 | 40.336 | 50.887 | ideal cylindrical shape |  | 65.241 | 65.221 | 2.5195 | 0.0061087 | 20.1971 | 0.048889 | 1.4358 | 0.0082566 | 35.4427 | 0.20355 | 43.0133 | 0.15461 |  |  |  | 2.0787e-13 | 0.42 | 0.084 | 0.46 | 3.54 | 0.34 | 0.041 | 0.33 | 0.38 | 1.03 | 0.066 | 1.11 | 2.26 | 0.85 | 0.053 | 0.83 | 0.88 | 856.1552 | 1327.9146 | 1961.251 | 2842.4 | 280.64 | 0.23 | 0.04 | 1526 | 49 | 895 | 56 | 989.3 | 420.73 | 5343.06 | 900.32 | 0.36 | 0.03 | 2501 | 69 | 1168 | 111 | 1690.77 | 757.51 | 3.681 | 0.28306
LH32-J18-LH-PC-C1B | LH32-J18 | LH32-J18-LH-PC-C1 | LH32-J18-LH-PC-C1B | Pyroclastite | Ocotepec 1 | January 18 | Undefined pyroclastic deposits, not dated so far | Holocene | Los Humeros | Unit G1-Post-caldera volcanism | U1_Undefined-Cald | 641088 | 2162557 | 19.5529 | -97.6551 | 2437 | TUDA | ocher | no | very fine grained matrix, matrix supported, rounded to sub-rounded grains with sizes < 2 mm, very small grain sizes make mineral charaterization very difficult, small xenolithic plagioclase crystals can be identified, mafic minerals could be pyroxene or amphibole, inhomogeneous pore distribution, pore sizes mainly sub to mm size, occaisional voids up to 5 mm size, low density, appearance and color are indicators for either strong weathering effects or hydrothermal alteration | yes | 40 | 57.578 | 40.506 | 110.358 | ideal cylindrical shape |  |  |  | 2.4736 | 0.0015869 | 44.6144 | 0.028617 | 1.4875 | 0.0023312 | 74.1885 | 0.11626 | 39.8633 | 0.045484 | [21 empty] | 1327.9146 | 1961.251
LH32-J18-LH-PC-C2A | LH32-J18 | LH32-J18-LH-PC-C2 | LH32-J18-LH-PC-C2A | Pyroclastite | Ocotepec 1 | January 18 | Undefined pyroclastic deposits, not dated so far | Holocene | Los Humeros | Unit G1-Post-caldera volcanism | U1_Undefined-Cald | 641088 | 2162557 | 19.5529 | -97.6551 | 2437 | TUDA | ocher | fine crack, unfiled | very fine grained matrix, matrix supported, rounded to sub-rounded grains with sizes < 2 mm, very small grain sizes make mineral charaterization very difficult, small xenolithic plagioclase crystals can be identified, mafic minerals could be pyroxene or amphibole, inhomogeneous pore distribution, pore sizes mainly sub to mm size, occaisional voids up to 5 mm size, low density, appearance and color are indicators for either strong weathering effects or hydrothermal alteration | yes | 40 | 25.2 | 40.5 | 47.383 | ideal cylindrical shape |  | 60.174 | 60.038 | 2.5248 | 0.0050933 | 18.7668 | 0.037787 | 1.4591 | 0.00087503 | 32.4739 | 0.019479 | 42.2096 | 0.066705 |  |  |  | 2.0893e-13 | 0.48 | 0.036 | 0.45 | 0.51 | 0.37 | 0.036 | 0.34 | 0.4 | 1.03 | 0.049 | 0.96 | 1.09 | 0.86 | 0.076 | 0.82 | 0.89 | 896.9409 | 1327.9146 | 1961.251 | 3269.59 | 616.31 | 0.24 | 0.04 | 1630 | 134 | 947 | 100 | 1320.77 | 251.29 | 5203.81 | 1135.43 | 0.4 | 0.03 | 2743 | 50 | 1126 | 136 | 1873.35 | 412.08 | 3.758 | 0.20258 | [6 empty] | 24.57 | 45.665 | Force controlled | 0.1 | [8 empty] | 2.2 | 1.41
LH32-J18-LH-PC-C2B | LH32-J18 | LH32-J18-LH-PC-C2 | LH32-J18-LH-PC-C2B | Pyroclastite | Ocotepec 1 | January 18 | Undefined pyroclastic deposits, not dated so far | Holocene | Los Humeros | Unit G1-Post-caldera volcanism | U1_Undefined-Cald | 641088 | 2162557 | 19.5529 | -97.6551 | 2437 | TUDA | ocher | several fine cracks, unfilled, 0.5 mm wide, vertical | very fine grained matrix, matrix supported, rounded to sub-rounded grains with sizes < 2 mm, very small grain sizes make mineral charaterization very difficult, small xenolithic plagioclase crystals can be identified, mafic minerals could be pyroxene or amphibole, inhomogeneous pore distribution, pore sizes mainly sub to mm size, occaisional voids up to 5 mm size, low density, appearance and color are indicators for either strong weathering effects or hydrothermal alteration | yes | 40 | 28.25 | 40.5 | 54.59 | ideal cylindrical shape |  | 68.236 | 68.569 | 2.5309 | 0.0046775 | 21.5691 | 0.039813 | 1.4997 | 0.00077776 | 36.3997 | 0.01889 | 40.7438 | 0.064226 |  |  |  | 2.556e-13 | 0.51 | 0.03 | 0.48 | 0.53 | 0.36 | 0.044 | 0.34 | 0.4 | 0.99 | 0.025 | 0.93 | 1.03 | 0.91 | 0.08 | 0.83 | 0.94 | 925.3938 | 1327.9146 | 1961.251 | 3942.14 | 408.9 | 0.21 | 0.02 | 1725 | 90 | 1039 | 54 | 1623.78 |  | 3626.38 | 639.49 | 0.42 | 0.02 | 2522 | 147 | 920 | 89 | 1278.31 | 1278.31
LH32-J18-LH-PC-C3A | LH32-J18 | LH32-J18-LH-PC-C3 | LH32-J18-LH-PC-C3A | Pyroclastite | Ocotepec 1 | January 18 | Undefined pyroclastic deposits, not dated so far | Holocene | Los Humeros | Unit G1-Post-caldera volcanism | U1_Undefined-Cald | 641088 | 2162557 | 19.5529 | -97.6551 | 2437 | TUDA | ocher | no | very fine grained matrix, matrix supported, rounded to sub-rounded grains with sizes < 2 mm, very small grain sizes make mineral charaterization very difficult, small xenolithic plagioclase crystals can be identified, mafic minerals could be pyroxene or amphibole, inhomogeneous pore distribution, pore sizes mainly sub to mm size, occaisional voids up to 5 mm size, low density, appearance and color are indicators for either strong weathering effects or hydrothermal alteration | yes | 40 | 28.054 | 40.514 | 55.381 | ideal cylindrical shape |  | 68.849 | 68.915 | 2.5328 | 0.0046476 | 21.8658 | 0.040072 | 1.5301 | 0.005324 | 36.1949 | 0.1259 | 39.5881 | 0.081187 |  |  |  | 3.0609e-13 | 0.51 | 0.014 | 0.49 | 0.53 | 0.39 | 0.041 | 0.35 | 0.44 | 0.93 | 0.074 | 0.88 | 0.99 | 0.95 | 0.032 | 0.89 | 0.99 | 870.182 | 1327.9146 | 1961.251 | 3269.96 | 1335.13 | 0.26 | 0.02 | 1579 | 356 | 902 | 214 | 1302.54 | 490.48 | 3949.24 | 994.49 | 0.43 | 0.03 | 2780 | 400 | 945 | 120 | 1384.12 | 334.44 | 4.493 | 0.12102 | [6 empty] | 27.63 | 53.594 | Force controlled | 0.1 | [8 empty] | 2.3 | 1.31
LH32-J18-LH-PC-C3B | LH32-J18 | LH32-J18-LH-PC-C3 | LH32-J18-LH-PC-C3B | Pyroclastite | Ocotepec 1 | January 18 | Undefined pyroclastic deposits, not dated so far | Holocene | Los Humeros | Unit G1-Post-caldera volcanism | U1_Undefined-Cald | 641088 | 2162557 | 19.5529 | -97.6551 | 2437 | TUDA | grey | no | very fine grained matrix, matrix supported, rounded to sub-rounded grains with sizes < 2 mm, very small grain sizes make mineral charaterization very difficult, small xenolithic plagioclase crystals can be identified, mafic minerals could be pyroxene or amphibole, inhomogeneous pore distribution, pore sizes mainly sub to mm size, occaisional voids up to 5 mm size, low density, appearance and color are indicators for either strong weathering effects or hydrothermal alteration | yes | 40 | 55.316 | 40.476 | 103.166 | ideal cylindrical shape |  |  |  | 2.4698 | 0.0046754 | 41.7704 | 0.078977 | 1.4494 | 0.0013217 | 71.1804 | 0.06486 | 41.3176 | 0.046948 | [21 empty] | 1327.9146 | 1961.251
LH33-J18-LH-AN-C1A | LH33-J18 | LH33-J18-LH-AN-C1 | LH33-J18-LH-AN-C1A | Andesite | Ocotepec 2 | January 18 | Cuyoaco andesite, 8.9 ± 0.4 - 10.5 ± 0.7 Ma | Miocene | Los Humeros | Unit G3-Pre-caldera volcanism | U8_Basal Pre-caldera | 641088 | 2162557 | 19.5529 | -97.6551 | 2437 | TUDA | grey | no | grey color, very fine grained matrix, matrix supported, porphyritic texture, frequent hypidiomorphic plagioclase up to 5 mm of mainly rounded shape, occasionally diffuse, 1 - 3 mm green xenomorphic to hypidiomorphic green crystals that are suspected to be olivine, grain boundaries mainly clear, green minerals seem to overprint the leucocrate minerals, scrace reddish and ocher minerals that are suspected to have a high iron content according to the color, very scarce macroscopically noticable pore space | yes | 40 | 28.546 | 40.52 | 95.859 | ideal cylindrical shape |  | 96.414 | 96.536 | 2.6491 | 0.00070662 | 36.1849 | 0.0096521 | 2.6302 | 0.0033199 | 36.4456 | 0.046074 | 0.71507 | 0.080895 | < 1 |  |  | 2.4161e-18 | 1.67 | 0.055 | 1.79 | 2.45 | 0.89 | 0.061 | 0.87 | 0.98 | 1.52 | 0.051 | 1.63 | 2.22 | 1.92 | 0.322 | 1.87 | 2.2 | 714.4007 | 728.3097 | 1906.4064 | 74154.83 | 22564.39 | 0.23 | 0.02 | 5666 | 857 | 3351 | 537 | 25855.82 | 13177.58 | [10 empty] | 4.28 | 0.19754 | [6 empty] | 28.6 | 95.81 | Force controlled | 0.5 | [8 empty] | 47.5 | 26.051
LH33-J18-LH-AN-C1B | LH33-J18 | LH33-J18-LH-AN-C1 | LH33-J18-LH-AN-C1B | Andesite | Ocotepec 2 | January 18 | Cuyoaco andesite, 8.9 ± 0.4 - 10.5 ± 0.7 Ma | Miocene | Los Humeros | Unit G3-Pre-caldera volcanism | U8_Basal Pre-caldera | 641088 | 2162557 | 19.5529 | -97.6551 | 2437 | TUDA | grey | no | grey color, very fine grained matrix, matrix supported, porphyritic texture, frequent hypidiomorphic plagioclase up to 5 mm of mainly rounded shape, occasionally diffuse, 1 - 3 mm green xenomorphic to hypidiomorphic green crystals that are suspected to be olivine, grain boundaries mainly clear, green minerals seem to overprint the leucocrate minerals, scrace reddish and ocher minerals that are suspected to have a high iron content according to the color, very scarce macroscopically noticable pore space | yes | 40 | 28.22 | 40.53 | 95.062 | ideal cylindrical shape |  | 95.702 | 95.795 | 2.6419 | 0.0010828 | 35.9828 | 0.014748 | 2.6021 | 0.0013826 | 36.5329 | 0.019408 | 1.5059 | 0.0099733 |  |  |  | 2.9448e-18 | 1.75 | 0.035 | 1.67 | 1.85 | 0.91 | 0.035 | 0.86 | 0.97 | 1.58 | 0.037 | 1.53 | 1.64 | 1.43 | 0.201 | 1.36 | 1.53 | 739.635 | 728.3097 | 1906.4064 | 60753.38 | 10679.22 | 0.27 | 0.02 | 5370 | 425 | 3028 | 273 | 24020.71 | 4010.21 | 97037.69 | 1281.98 | 0.3 | 0.01 | 7052 | 125 | 3775 | 14 | 37352.39 | 284 | 4.228 | 0.18778
LH33-J18-LH-AN-C2A | LH33-J18 | LH33-J18-LH-AN-C2 | LH33-J18-LH-AN-C2A | Andesite | Ocotepec 2 | January 18 | Cuyoaco andesite, 8.9 ± 0.4 - 10.5 ± 0.7 Ma | Miocene | Los Humeros | Unit G3-Pre-caldera volcanism | U8_Basal Pre-caldera | 641088 | 2162557 | 19.5529 | -97.6551 | 2437 | TUDA | grey | no | grey color, very fine grained matrix, matrix supported, porphyritic texture, frequent hypidiomorphic plagioclase up to 5 mm of mainly rounded shape, occasionally diffuse, 1 - 3 mm green xenomorphic to hypidiomorphic green crystals that are suspected to be olivine, grain boundaries mainly clear, green minerals seem to overprint the leucocrate minerals, scrace reddish and ocher minerals that are suspected to have a high iron content according to the color, very scarce macroscopically noticable pore space | yes | 40 | 96.18 | 40.54 | 326.468 | ideal cylindrical shape |  |  |  | 2.6556 | 0.0011868 | 122.9379 | 0.054912 | 2.6299 | 0.0023513 | 124.1395 | 0.11095 | 0.96784 | 0.036166 | < 1 | [20 empty] | 728.3097 | 1906.4064 | 56977.96 | 4545.27 | 0.25 | 0.02 | 5114 | 254 | 2939 | 107 | 22735.64 | 1521.85 | [10 empty] | 4.276 | 0.049035
LH33-J18-LH-AN-C3A | LH33-J18 | LH33-J18-LH-AN-C3 | LH33-J18-LH-AN-C3A | Andesite | Ocotepec 2 | January 18 | Cuyoaco andesite, 8.9 ± 0.4 - 10.5 ± 0.7 Ma | Miocene | Los Humeros | Unit G3-Pre-caldera volcanism | U8_Basal Pre-caldera | 641088 | 2162557 | 19.5529 | -97.6551 | 2437 | TUDA | grey | no | grey color, very fine grained matrix, matrix supported, porphyritic texture, frequent hypidiomorphic plagioclase up to 5 mm of mainly rounded shape, occasionally diffuse, 1 - 3 mm green xenomorphic to hypidiomorphic green crystals that are suspected to be olivine, grain boundaries mainly clear, green minerals seem to overprint the leucocrate minerals, scrace reddish and ocher minerals that are suspected to have a high iron content according to the color, very scarce macroscopically noticable pore space | yes | 40 | 16.66 | 40.56 | 56.128 | ideal cylindrical shape |  | 56.627 | 56.647 | 2.6474 | 0.00088621 | 21.2009 | 0.0070952 | 2.6199 | 0.0028463 | 21.4234 | 0.023273 | 1.0384 | 0.060743 |  |  |  | 4.7551e-18 | 1.74 | 0.045 | 1.67 | 1.84 | 0.88 | 0.051 | 0.81 | 0.95 | 1.63 | 0.041 | 1.58 | 1.67 | 1.33 | 0.163 | 1.25 | 1.42 | 753.0695 | 728.3097 | 1906.4064 | 45999.36 | 23121.62 | 0.25 | 0.03 | 4456 | 1353 | 2557 | 739 | 18327.62 |  | 125843.39 | 4878.29 | 0.31 | 0.01 | 8170 | 288 | 4257 | 71 | 47915.7 | 1617.63 | 3.75 | 0.20811
LH33-J18-LH-AN-C3B | LH33-J18 | LH33-J18-LH-AN-C3 | LH33-J18-LH-AN-C3B | Andesite | Ocotepec 2 | January 18 | Cuyoaco andesite, 8.9 ± 0.4 - 10.5 ± 0.7 Ma | Miocene | Los Humeros | Unit G3-Pre-caldera volcanism | U8_Basal Pre-caldera | 641088 | 2162557 | 19.5529 | -97.6551 | 2437 | TUDA | grey | no | grey color, very fine grained matrix, matrix supported, porphyritic texture, frequent hypidiomorphic plagioclase up to 5 mm of mainly rounded shape, occasionally diffuse, 1 - 3 mm green xenomorphic to hypidiomorphic green crystals that are suspected to be olivine, grain boundaries mainly clear, green minerals seem to overprint the leucocrate minerals, scrace reddish and ocher minerals that are suspected to have a high iron content according to the color, very scarce macroscopically noticable pore space | yes | 40 | 28.1 | 40.56 | 94.557 | ideal cylindrical shape |  | 95.228 | 95.321 | 2.6384 | 0.0002571 | 35.8393 | 0.0034926 | 2.6058 | 0.0019333 | 36.2871 | 0.026932 | 1.2342 | 0.052036 |  |  |  | 2.2056e-18 | 1.73 | 0.042 | 1.66 | 1.8 | 0.92 | 0.053 | 0.87 | 0.99 | 1.63 | 0.04 | 1.55 | 1.71 | 1.37 | 0.184 | 1.31 | 1.45 | 719.8003 | 728.3097 | 1906.4064 | 65994.07 | 14820.11 | 0.26 | 0.02 | 5557 | 565 | 3149 | 392 | 26173.88 | 5641.25 | 32317.78 | 5824.35 | 0.44 | 0.01 | 6219 | 275 | 2070 | 199 | 11252.8 | 1909.4 | 4.301 | 0.15538 | [6 empty] | 28 | 94.484 | Force controlled | 0.5 | [8 empty] | 37.7 | 21.1762
LH34-J18-LH-AN-C1 | LH34-J18 | LH34-J18-LH-AN-C1 | LH34-J18-LH-AN-C1 | Andesite | Ocotepec 2 | January 18 | Cuyoaco andesite, 8.9 ± 0.4 - 10.5 ± 0.7 Ma | Miocene | Los Humeros | Unit G3-Pre-caldera volcanism | U8_Basal Pre-caldera | 642410 | 2160937 | 19.5381 | -97.6426 | 2393 | TUDA | light grey | no | light grey color, very fine grained matrix, matrix supported, frequent xenoblastic plagioclase of 1 - 2 mm sizes with mainly rounded shape, scarce hypidiomorphic plagioclase up to 8 mm of elongate shape, frequent and mainly hypidiomorphic green crystals 1 - 5 mm that are suspected to be olivine, very scarce ochre colored minerals of 1 - 2 mm sizes, grain boundaries mainly clear, very scarce macroscopically noticable pore space | yes | 40 | 71.75 | 40.54 | 242.614 | ideal cylindrical shape |  |  |  | 2.6459 | 0.00043759 | 91.693 | 0.015163 | 2.62 | 0.0011575 | 92.6017 | 0.040916 | 0.98131 | 0.022363 | < 1 | [20 empty] | 760.5871 | 1992.4171 | 62110.17 | 4964.99 | 0.18 | 0.04 | 5092 | 181 | 3166 | 163 | 22555.24 | 9478.77
LH34-J18-LH-AN-C2 | LH34-J18 | LH34-J18-LH-AN-C2 | LH34-J18-LH-AN-C2 | Andesite | Ocotepec 2 | January 18 | Cuyoaco andesite, 8.9 ± 0.4 - 10.5 ± 0.7 Ma | Miocene | Los Humeros | Unit G3-Pre-caldera volcanism | U8_Basal Pre-caldera | 642410 | 2160937 | 19.5381 | -97.6426 | 2393 | TUDA | light grey | fine crack on the top surface | light grey color, very fine grained matrix, matrix supported, frequent xenoblastic plagioclase of 1 - 2 mm sizes with mainly rounded shape, scarce hypidiomorphic plagioclase up to 8 mm of elongate shape, frequent and mainly hypidiomorphic green crystals 1 - 5 mm that are suspected to be olivine, very scarce ochre colored minerals of 1 - 2 mm sizes, grain boundaries mainly clear, very scarce macroscopically noticable pore space | yes | 40 | 28.15 | 40.54 | 96.541 | ideal cylindrical shape |  | 97.174 | 97.266 | 2.644 | 0.00058181 | 36.5129 | 0.0080357 | 2.6177 | 0.00044707 | 36.8801 | 0.0062974 | 0.9956 |  |  |  |  | 3.4557e-18 | 1.73 | 0.04 | 1.85 | 2.31 | 0.93 | 0.021 | 0.92 | 0.99 | 1.56 | 0.041 | 1.69 | 2.69 | 1.4 | 0.075 | 1.36 | 1.5 | 707.0856 | 760.5871 | 1992.4171 | 89566.9 | 10869.25 | 0.23 | 0.02 | 6276 | 315 | 3731 | 247 | 36568.98 | 4431.71 | 107165.8 | 1187.06 | 0.23 | 0.01 | 6862 | 73 | 4067 | 34 | 43607.96 | 717.55 | 2.416 | 0.082354 | [6 empty] | 28.41 | 96.543 | Force controlled | 0.5 | [8 empty] | 30.4 | 16.7869
LH34-J18-LH-AN-C3 | LH34-J18 | LH34-J18-LH-AN-C3 | LH34-J18-LH-AN-C3 | Andesite | Ocotepec 2 | January 18 | Cuyoaco andesite, 8.9 ± 0.4 - 10.5 ± 0.7 Ma | Miocene | Los Humeros | Unit G3-Pre-caldera volcanism | U8_Basal Pre-caldera | 642410 | 2160937 | 19.5381 | -97.6426 | 2393 | TUDA | light grey | no | light grey color, very fine grained matrix, matrix supported, frequent xenoblastic plagioclase of 1 - 2 mm sizes with mainly rounded shape, scarce hypidiomorphic plagioclase up to 8 mm of elongate shape, frequent and mainly hypidiomorphic green crystals 1 - 5 mm that are suspected to be olivine, very scarce ochre colored minerals of 1 - 2 mm sizes, grain boundaries mainly clear, very scarce macroscopically noticable pore space | yes | 40 | 28.12 | 40.54 | 94.976 | ideal cylindrical shape |  | 95.969 | 96.029 | 2.6376 | 0.0011176 | 36.0089 | 0.015263 | 2.6143 | 0.0027636 | 36.3292 | 0.038393 | 0.88145 | 0.051229 | < 1 |  |  | 6.4719e-19 | 1.78 | 0.039 | 1.71 | 1.86 | 0.95 | 0.04 | 0.9 | 1.02 | 1.66 | 0.021 | 1.58 | 1.74 | 1.38 | 0.174 | 1.25 | 1.52 | 715.8865 | 760.5871 | 1992.4171 | 57511.06 | 14685.35 | 0.29 | 0.02 | 5324 | 598 | 2907 | 364 | 22383.18 | 5434.34 | 99061.96 | 2940.29 | 0.26 | 0.01 | 6794 | 49 | 3853 | 73 | 39230.72 | 1468.92 | 2.159 | 0.029609 | [6 empty] | 28.09 | 94.959 | Force controlled | 0.5 | [8 empty] | 47.5 | 26.4892
LH34-J18-LH-AN-C4A | LH34-J18 | LH34-J18-LH-AN-C4 | LH34-J18-LH-AN-C4A | Andesite | Ocotepec 2 | January 18 | Cuyoaco andesite, 8.9 ± 0.4 - 10.5 ± 0.7 Ma | Miocene | Los Humeros | Unit G3-Pre-caldera volcanism | U8_Basal Pre-caldera | 642410 | 2160937 | 19.5381 | -97.6426 | 2393 | TUDA | light grey | no | light grey color, very fine grained matrix, matrix supported, frequent xenoblastic plagioclase of 1 - 2 mm sizes with mainly rounded shape, scarce hypidiomorphic plagioclase up to 8 mm of elongate shape, frequent and mainly hypidiomorphic green crystals 1 - 5 mm that are suspected to be olivine, part of the sample is grain supported by probably epidote minerals and a smallsized crystalline plagioclase matrix, very scarce ochre colored minerals 1 - 2 mm, grain boundaries mainly clear, very scarce macroscopically noticable pore space | yes | 40 | 28.12 | 40.54 | 94.706 | ideal cylindrical shape |  | 95.705 | 95.818 | 2.6547 | 0.00083931 | 35.6744 | 0.011276 | 2.6254 | 0.0016001 | 36.0726 | 0.021985 | 1.1038 | 0.023766 |  |  |  | 8.3528e-17 | 1.74 | 0.057 | 1.67 | 1.82 | 0.95 | 0.028 | 0.9 | 0.99 | 1.6 | 0.03 | 1.53 | 1.66 | 1.24 | 0.078 | 1.17 | 1.33 | 701.6222 | 760.5871 | 1992.4171 | 63006.83 | 18791.29 | 0.24 | 0.03 | 5263 | 780 | 3090 | 458 | 25529.49 |  | 108331.16 | 3798.01 | 0.24 | 0.02 | 6933 | 74 | 4058 | 94 | 43737.3 | 2002.38 | 2.961 | 0.30505
LH34-J18-LH-AN-C4B | LH34-J18 | LH34-J18-LH-AN-C4 | LH34-J18-LH-AN-C4B | Andesite | Ocotepec 2 | January 18 | Cuyoaco andesite, 8.9 ± 0.4 - 10.5 ± 0.7 Ma | Miocene | Los Humeros | Unit G3-Pre-caldera volcanism | U8_Basal Pre-caldera | 642410 | 2160937 | 19.5381 | -97.6426 | 2393 | TUDA | light grey | no | light grey color, very fine grained matrix, matrix supported, frequent xenoblastic plagioclase of 1 - 2 mm sizes with mainly rounded shape, scarce hypidiomorphic plagioclase up to 8 mm of elongate shape, frequent and mainly hypidiomorphic green crystals 1 - 5 mm that are suspected to be olivine, part of the sample is grain supported by probably epidote minerals and a smallsized crystalline plagioclase matrix, very scarce ochre colored minerals 1 - 2 mm, grain boundaries mainly clear, very scarce macroscopically noticable pore space | yes | 40 | 26.82 | 40.54 | 90.832 | ideal cylindrical shape |  | 91.568 | 91.648 | 2.6565 | 0.0005374 | 34.1928 | 0.006916 | 2.6205 | 0.002795 | 34.6626 | 0.03693 | 1.3553 | 0.069561 |  |  |  | 9.8691e-18 | 1.73 | 0.074 | 1.66 | 1.81 | 0.93 | 0.026 | 0.89 | 0.99 | 1.63 | 0.041 | 1.56 | 1.71 | 1.4 | 0.139 | 1.32 | 1.52 | 710.2571 | 760.5871 | 1992.4171 | 45794.28 | 17988.62 | 0.27 | 0.03 | 4615 | 939 | 2573 | 553 | 18018.88 | 6569.71
LH35-J18-LH-AN-C1A | LH35-J18 | LH35-J18-LH-AN-C1 | LH35-J18-LH-AN-C1A | Andesite | Ocotepec 2 | January 18 | Cuyoaco andesite, 8.9 ± 0.4 - 10.5 ± 0.7 Ma | Miocene | Los Humeros | Unit G3-Pre-caldera volcanism | U8_Basal Pre-caldera | 642410 | 2160937 | 19.5381 | -97.6426 | 2393 | TUDA | light grey | fine cracks without filling | light grey color, very fine grained matrix, matrix supported, frequent xenoblastic plagioclase with 1 - 3 mm sizes of mainly rounded shape, hypidiomorphic and mainly elongate green crystals of 1 - 3 mm sizes that are suspected to be olivine, grain boundaries mainly clear,very scarce ochre colored minerals 1 - 2 mm, very scarce macroscopically noticable pore space, broken sample at a crack, crack surfaces without secondary deposited minerals | yes | 40 | 28.11 | 40.55 | 94.722 | ideal cylindrical shape | broken along fracture | 96.664 | 96.221 | 2.6355 | 0.00023051 | 35.9413 | 0.0031436 | 2.5929 | 0.0024491 | 36.5308 | 0.034506 | 1.6136 | 0.068878 |  |  |  | 8.4051e-14 | 1.74 | 0.09 | 1.88 | 2.57 | 0.9 | 0.048 | 0.87 | 0.99 | 1.61 | 0.088 | 1.71 | 2.18 | 1.47 | 0.191 | 1.4 | 1.65 | 745.2957 | 766.1101 | 2001.7158 | 86790.03 | 11946.9 | 0.23 | 0.02 | 6223 | 498 | 3681 | 250 | 30236.1 | 12943.31 | [10 empty] | 2.629 | 0.19695
LH35-J18-LH-AN-C1B | LH35-J18 | LH35-J18-LH-AN-C1 | LH35-J18-LH-AN-C1B | Andesite | Ocotepec 2 | January 18 | Cuyoaco andesite, 8.9 ± 0.4 - 10.5 ± 0.7 Ma | Miocene | Los Humeros | Unit G3-Pre-caldera volcanism | U8_Basal Pre-caldera | 642410 | 2160937 | 19.5381 | -97.6426 | 2393 | TUDA | light grey | fine cracks without filling | light grey color, very fine grained matrix, matrix supported, frequent xenoblastic plagioclase with 1 - 3 mm sizes of mainly rounded shape, hypidiomorphic and mainly elongate green crystals of 1 - 3 mm sizes that are suspected to be olivine, grain boundaries mainly clear,very scarce ochre colored minerals 1 - 2 mm, very scarce macroscopically noticable pore space, broken sample at a crack, crack surfaces without secondary deposited minerals | yes | 40 | 28.23 | 40.55 | 95.622 | ideal cylindrical shape |  | 96.545 | 96.596 | 2.641 | 0.00075016 | 36.2067 | 0.010286 | 2.6057 | 0.0010683 | 36.6968 | 0.015043 | 1.3356 | 0.010373 |  |  |  | 7.0564e-15 | 1.87 | 0.046 | 1.8 | 1.94 | 0.95 | 0.047 | 0.88 | 1.03 | 1.73 | 0.031 | 1.66 | 1.81 | 1.51 | 0.117 | 1.42 | 1.64 | 753.5684 | 766.1101 | 2001.7158 | 82231.35 | 17634.75 | 0.2 | 0.05 | 5925 | 579 | 3610 | 439 | 34367.68 | 7530.67 | 126625.72 | 2515.9 | 0.1 | 0.05 | 7044 | 77 | 4671 | 141 | 57452.06 | 3446.9 | 2.471 | 0.056657
LH35-J18-LH-AN-C2 | LH35-J18 | LH35-J18-LH-AN-C2 | LH35-J18-LH-AN-C2 | Andesite | Ocotepec 2 | January 18 | Cuyoaco andesite, 8.9 ± 0.4 - 10.5 ± 0.7 Ma | Miocene | Los Humeros | Unit G3-Pre-caldera volcanism | U8_Basal Pre-caldera | 642410 | 2160937 | 19.5381 | -97.6426 | 2393 | TUDA | light grey | no | light grey color, very fine grained matrix, matrix supported, frequent xenoblastic plagioclase with 1 - 3 mm sizes of mainly rounded shape, hypidiomorphic and mainly elongate green crystals of 1 - 3 mm sizes that are suspected to be olivine, grain boundaries mainly clear,very scarce ochre colored minerals 1 - 2 mm, very scarce macroscopically noticable pore space, broken sample at a crack, crack surfaces without secondary deposited minerals | yes | 40 | 82.258 | 40.562 | 279.301 | ideal cylindrical shape |  | 280.6 | 281.4 | 2.651 | 0.0017965 | 105.3582 | 0.071386 | 2.6277 | 0.00091502 | 106.2929 | 0.037016 | 0.87933 | 0.026653 | < 1 |  |  |  | 1.8 | 0.035 | 1.73 | 1.87 | 1 | 0.038 | 0.93 | 1.09 | 1.81 | 0.089 | 1.66 | 1.97 | 1.52 | 0.29 | 1.3 | 1.85 | 682.0347 | 766.1101 | 2001.7158 | 46359.23 | 3792.63 | 0.25 | 0.02 | 4625 | 190 | 2651 | 120 | 18496.06 | 1514.3 | 75467.01 | 2659.1 | 0.22 | 0.02 | 5718 | 110 | 3435 | 75 | 31019.79 | 1215.63 | [8 empty] | 82.3 |  | Force controlled | 0.5 |  |  | 252.8157 |  | 12.2635 | 0.22887 | 4.9898 | 7.5384
LH35-J18-LH-AN-C3 | LH35-J18 | LH35-J18-LH-AN-C3 | LH35-J18-LH-AN-C3 | Andesite | Ocotepec 2 | January 18 | Cuyoaco andesite, 8.9 ± 0.4 - 10.5 ± 0.7 Ma | Miocene | Los Humeros | Unit G3-Pre-caldera volcanism | U8_Basal Pre-caldera | 642410 | 2160937 | 19.5381 | -97.6426 | 2393 | TUDA | light grey | no | light grey color, very fine grained matrix, matrix supported, frequent xenoblastic plagioclase with 1 - 3 mm sizes of mainly rounded shape, hypidiomorphic and mainly elongate green crystals of 1 - 3 mm sizes that are suspected to be olivine, grain boundaries mainly clear,very scarce ochre colored minerals 1 - 2 mm, very scarce macroscopically noticable pore space, broken sample at a crack, crack surfaces without secondary deposited minerals | yes | 40 | 81.662 | 40.458 | 275.736 | ideal cylindrical shape |  | 277.2 | 277.95 | 2.6492 | 0.0013525 | 104.0828 | 0.053149 | 2.6265 | 0.0010613 | 104.9808 | 0.042421 | 0.85541 | 0.0089247 | < 1 |  |  |  | 1.82 | 0.046 | 1.74 | 1.89 | 1.01 | 0.049 | 0.93 | 1.12 | 1.87 | 0.058 | 1.75 | 2.03 | 1.4 | 0.219 | 1.27 | 1.61 | 683.8737 | 766.1101 | 2001.7158 | 45144.67 | 2455.7 | 0.25 | 0.02 | 4544 | 138 | 2622 | 78 | 18069.77 |  | 72126.56 | 2164.17 | 0.23 | 0.01 | 5654 | 72 | 3338 | 64 | 29280.9 | 29280.9 | [10 empty] | Force controlled | 0.5 |  |  | 224.257
LH35-J18-LH-AN-C4 | LH35-J18 | LH35-J18-LH-AN-C4 | LH35-J18-LH-AN-C4 | Andesite | Ocotepec 2 | January 18 | Cuyoaco andesite, 8.9 ± 0.4 - 10.5 ± 0.7 Ma | Miocene | Los Humeros | Unit G3-Pre-caldera volcanism | U8_Basal Pre-caldera | 642410 | 2160937 | 19.5381 | -97.6426 | 2393 | TUDA | light grey | no | light grey color, very fine grained matrix, matrix supported, frequent xenoblastic plagioclase with 1 - 3 mm sizes of mainly rounded shape, hypidiomorphic and mainly elongate green crystals of 1 - 3 mm sizes that are suspected to be olivine, grain boundaries mainly clear,very scarce ochre colored minerals 1 - 2 mm, very scarce macroscopically noticable pore space, broken sample at a crack, crack surfaces without secondary deposited minerals | yes | 40 | 81.756 | 40.456 | 276.008 | ideal cylindrical shape |  | 277.45 | 240.15 | 2.647 | 0.0010303 | 104.2713 | 0.040602 | 2.6263 | 0.0019224 | 105.0949 | 0.076982 | 0.7836 | 0.027855 | < 1 |  |  |  | 1.81 | 0.029 | 1.74 | 1.88 | 0.99 | 0.044 | 0.91 | 1.09 | 1.86 | 0.074 | 1.72 | 2.01 | 1.61 | 0.33 | 1.44 | 1.91 | 695.9048 | 766.1101 | 2001.7158 | 45618.21 | 7729.92 | 0.25 | 0.04 | 4558 | 452 | 2631 | 247 | 18314.49 | 2890.32 | 75121.52 | 3552.67 | 0.21 | 0.01 | 5678 | 145 | 3436 | 81 | 31017.55 | 1335.03 | [8 empty] | 81.7 |  | Force controlled | 0.5 |  |  | 172.8523 |  | 31.24 | 0.17753 | 13.265 | 16.1464
LH35-J18-LH-AN-C5A | LH35-J18 | LH35-J18-LH-AN-C5 | LH35-J18-LH-AN-C5A | Andesite | Ocotepec 2 | January 18 | Cuyoaco andesite, 8.9 ± 0.4 - 10.5 ± 0.7 Ma | Miocene | Los Humeros | Unit G3-Pre-caldera volcanism | U8_Basal Pre-caldera | 642410 | 2160937 | 19.5381 | -97.6426 | 2393 | TUDA | light grey | fine cracks, unfilled | light grey color, very fine grained matrix, matrix supported, frequent xenoblastic plagioclase with 1 - 3 mm sizes of mainly rounded shape, hypidiomorphic and mainly elongate green crystals of 1 - 3 mm sizes that are suspected to be olivine, grain boundaries mainly clear,very scarce ochre colored minerals 1 - 2 mm, very scarce macroscopically noticable pore space, broken sample at a crack, crack surfaces without secondary deposited minerals | yes | 40 | 28.3 | 40.45 | 95.165 | ideal cylindrical shape |  | 96.111 | 96.162 | 2.6396 | 0.00033321 | 36.0533 | 0.0045515 | 2.6161 | 0.001082 | 36.3766 | 0.015043 | 0.8888 | 0.023256 | < 1 |  |  | 4.7966e-18 | 1.86 | 0.05 | 1.79 | 1.92 | 0.95 | 0.036 | 0.9 | 1.01 | 1.73 | 0.044 | 1.61 | 1.84 | 1.49 | 0.127 | 1.4 | 1.59 | 748.8264 | 766.1101 | 2001.7158 | 77325.18 | 16519.64 | 0.24 | 0.05 | 5934 | 588 | 3432 | 388 | 31151.15 | 6504.11 | 98213.91 | 9734.95 | 0.29 | 0.04 | 6969 | 45 | 3801 | 244 | 38296.29 | 4768.39 | 2.447 | 0.075873 | [6 empty] | 28.23 | 95.132 | Force controlled | 0.5 | [8 empty] | 47.6 | 26.5242
LH35-J18-LH-AN-C5B | LH35-J18 | LH35-J18-LH-AN-C5 | LH35-J18-LH-AN-C5B | Andesite | Ocotepec 2 | January 18 | Cuyoaco andesite, 8.9 ± 0.4 - 10.5 ± 0.7 Ma | Miocene | Los Humeros | Unit G3-Pre-caldera volcanism | U8_Basal Pre-caldera | 642410 | 2160937 | 19.5381 | -97.6426 | 2393 | TUDA | light grey | fine cracks, unfilled | light grey color, very fine grained matrix, matrix supported, frequent xenoblastic plagioclase with 1 - 3 mm sizes of mainly rounded shape, hypidiomorphic and mainly elongate green crystals of 1 - 3 mm sizes that are suspected to be olivine, grain boundaries mainly clear,very scarce ochre colored minerals 1 - 2 mm, very scarce macroscopically noticable pore space, broken sample at a crack, crack surfaces without secondary deposited minerals | yes | 40 | 28.24 | 40.45 | 94.843 | ideal cylindrical shape |  | 95.959 | 95.997 | 2.6359 | 0.00029192 | 35.9811 | 0.003985 | 2.5946 | 0.0010652 | 36.5545 | 0.015004 | 1.5685 | 0.024098 |  |  |  | 1.8834e-16 | 1.85 | 0.034 | 1.77 | 1.93 | 0.9 | 0.022 | 0.84 | 0.98 | 1.73 | 0.032 | 1.65 | 1.82 | 1.43 | 0.183 | 1.35 | 1.55 | 789.1884 | 766.1101 | 2001.7158 | 31695.4 | 6202.8 | 0.26 | 0.03 | 3868 | 432 | 2192 | 207 | 12553.47 | 2159.33 | 107886.86 | 2599.04 | 0.24 | 0.02 | 6946 | 29 | 4076 | 84 | 43646.5 | 1803.85 | 2.788 | 0.15655 | [6 empty] | 28.11 | 94.664 | Force controlled | 0.5 | [8 empty] | 45 | 25.2074
LH50-J18-LH-IR-C1 | LH50-J18 | LH50-J18-LH-IR-C1 | LH50-J18-LH-IR-C1 | Intrusive | San Miguel Tenextatiloyan - 3 | January 18 |  | Miocene | Los Humeros | Unit G4-Pre-volcanic basement | U9_Basement | 643259 | 2180194 | 19.7121 | -97.633 | 2221 | TUDA | beige-light grey | no | light grey- beige microcrystalline matrix, with dark grey to brown phenocrysts, hornblende -> interpreted as hyperbyssal intrusive body | yes | 40 | 65.892 | 40.472 | 199.223 | ideal cylindrical shape |  |  |  | 2.6268 | 0.0038459 | 75.8434 | 0.11104 | 2.3506 | 0.0038815 | 84.7531 | 0.13989 | 10.5122 | 0.013681 | [21 empty] | 817.0497 | 1920.0668 | 39864.5 | 4267.9 | 0.22 | 0.04 | 4418 | 269 | 2632 | 143 | 13986.61 | 5901.41
LH50-J18-LH-IR-C2A | LH50-J18 | LH50-J18-LH-IR-C2 | LH50-J18-LH-IR-C2A | Intrusive | San Miguel Tenextatiloyan - 3 | January 18 |  | Miocene | Los Humeros | Unit G4-Pre-volcanic basement | U9_Basement | 643259 | 2180194 | 19.7121 | -97.633 | 2221 | TUDA | beige-light grey | no | light grey- beige microcrystalline matrix, with dark grey to brown phenocrysts, hornblende -> interpreted as hyperbyssal intrusive body | yes | 40 | 28.51 | 40.45 | 86.429 | ideal cylindrical shape |  | 91.21 | 90.953 | 2.6698 | 0.00071446 | 32.3734 | 0.0086627 | 2.3519 | 0.00226 | 36.7485 | 0.035323 | 11.9054 | 0.049944 |  |  |  | 4.509e-17 | 1.25 | 0.067 | 1.3 | 1.46 | 0.76 | 0.037 | 0.74 | 0.83 | 1.9 | 0.066 | 2.01 | 1.9 | 0.94 | 0.059 | 0.92 | 1.02 | 702.5763 | 817.0497 | 1920.0668 | 10069.49 | 1155.11 | 0.2 | 0.05 | 2192 | 84 | 1334 | 100 | 4205.72 | 576.71 | 16644.83 | 356.74 | 0.25 | 0.01 | 2850 | 30 | 1636 | 19 | 6636.34 | 158.36 | 6.4 | 0.0834 | [6 empty] | 29.07 | 85.872 | Force controlled | 0.5 | [8 empty] | 18.4 | 9.9445
LH50-J18-LH-IR-C2B | LH50-J18 | LH50-J18-LH-IR-C2 | LH50-J18-LH-IR-C2B | Intrusive | San Miguel Tenextatiloyan - 3 | January 18 |  | Miocene | Los Humeros | Unit G4-Pre-volcanic basement | U9_Basement | 643259 | 2180194 | 19.7121 | -97.633 | 2221 | TUDA | beige-light grey | no | light grey- beige microcrystalline matrix, with dark grey to brown phenocrysts, hornblende -> interpreted as hyperbyssal intrusive body | yes | 40 | 28.186 | 40.488 | 85.443 | ideal cylindrical shape |  | 90.052 | 89.785 | 2.6695 | 0.00047702 | 32.0072 | 0.0057186 | 2.3448 | 0.0021332 | 36.4391 | 0.033147 | 12.1626 | 0.052443 |  |  |  | 4.0322e-17 | 1.31 | 0.033 | 1.26 | 1.35 | 0.77 | 0.044 | 0.71 | 0.83 | 1.96 | 0.044 | 1.92 | 2.01 | 0.88 | 0.141 | 0.82 | 0.95 | 723.1574 | 817.0497 | 1920.0668 | 12399.73 | 914.22 | 0.16 | 0.04 | 2373 | 73 | 1513 | 76 | 5379.64 | 497.72 | 18278.81 | 269.11 | 0.28 | 0.01 | 3068 | 28 | 1703 | 19 | 7158.46 | 162.07 | 6.402 | 0.11933 | [6 empty] | 28.04 | 84.807 | Force controlled | 0.5 | [8 empty] | 17.9 | 10.042
LH50-J18-LH-IR-C3A | LH50-J18 | LH50-J18-LH-IR-C3 | LH50-J18-LH-IR-C3A | Intrusive | San Miguel Tenextatiloyan - 3 | January 18 |  | Miocene | Los Humeros | Unit G4-Pre-volcanic basement | U9_Basement | 643259 | 2180194 | 19.7121 | -97.633 | 2221 | TUDA | beige-light grey | no | light grey- beige microcrystalline matrix, with dark grey to brown phenocrysts, hornblende -> interpreted as hyperbyssal intrusive body | yes | 40 | 28.42 | 40.5 | 83.945 | ideal cylindrical shape |  | 89.291 | 89.042 | 2.6687 | 0.00065117 | 31.4552 | 0.0076747 | 2.3144 | 0.0015893 | 36.271 | 0.024901 | 13.2773 | 0.031365 |  |  |  | 5.0471e-16 | 1.16 | 0.054 | 1.12 | 1.22 | 0.72 | 0.049 | 0.68 | 0.77 | 1.93 | 0.072 | 1.88 | 1.99 | 0.9 | 0.07 | 0.86 | 0.96 | 702.4572 | 817.0497 | 1920.0668 | 6339.38 | 590.05 | 0.24 | 0.05 | 1808 | 117 | 1051 | 53 | 2561.15 |  | 17045.86 | 496.63 | 0.27 | 0.01 | 2936 | 11 | 1654 | 33 | 6727.27 | 265.55 | 6.263 | 0.35858 | [6 empty] | 28.57 | 82.854 | Force controlled | 0.5 | [8 empty] | 10.4 | 5.7079
LH50-J18-LH-IR-C3B | LH50-J18 | LH50-J18-LH-IR-C3 | LH50-J18-LH-IR-C3B | Intrusive | San Miguel Tenextatiloyan - 3 | January 18 |  | Miocene | Los Humeros | Unit G4-Pre-volcanic basement | U9_Basement | 643259 | 2180194 | 19.7121 | -97.633 | 2221 | TUDA | beige-light grey | unfilled, vertical, fine crack, 0.5 mm wide | light grey- beige microcrystalline matrix, with dark grey to brown phenocrysts, hornblende -> interpreted as hyperbyssal intrusive body | yes | 40 | 28.108 | 40.524 | 83.772 | ideal cylindrical shape |  | 89.006 | 88.709 | 2.6654 | 0.00085215 | 31.43 | 0.010046 | 2.3331 | 0.0017801 | 35.9066 | 0.027407 | 12.4674 | 0.031736 |  |  |  | 8.2333e-16 | 1.25 | 0.036 | 1.2 | 1.29 | 0.74 | 0.026 | 0.69 | 0.82 | 1.97 | 0.064 | 1.9 | 2.04 | 0.88 | 0.126 | 0.83 | 0.98 | 721.5454 | 817.0497 | 1920.0668 | 8065.88 | 514.01 | 0.14 | 0.02 | 1908 | 59 | 1229 | 45 | 3525.91 | 238.07 | 20240.7 | 581.34 | 0.24 | 0.02 | 3113 | 28 | 1814 | 35 | 8149.17 | 317.32 | 6.273 | 0.1487
LH50-J18-LH-IR-C4 | LH50-J18 | LH50-J18-LH-IR-C4 | LH50-J18-LH-IR-C4 | Intrusive | San Miguel Tenextatiloyan - 3 | January 18 |  | Miocene | Los Humeros | Unit G4-Pre-volcanic basement | U9_Basement | 643259 | 2180194 | 19.7121 | -97.633 | 2221 | TUDA | beige-light grey | no | light grey- beige microcrystalline matrix, with dark grey to brown phenocrysts, hornblende -> interpreted as hyperbyssal intrusive body | yes | 40 | 71.628 | 40.488 | 214.785 | ideal cylindrical shape |  |  |  | 2.6293 | 0.002502 | 81.6881 | 0.07771 | 2.3288 | 0.0035037 | 92.2298 | 0.13894 | 11.4297 | 0.040145 | [21 empty] | 817.0497 | 1920.0668
LH51-J18-LH-IR-C1 | LH51-J18 | LH51-J18-LH-IR-C1 | LH51-J18-LH-IR-C1 | Intrusive | San Miguel Tenextatiloyan - 3 | January 18 |  | Miocene | Los Humeros | Unit G4-Pre-volcanic basement | U9_Basement | 643259 | 2180194 | 19.7121 | -97.633 | 2221 | TUDA | beige-light grey | no | light grey- beige microcrystalline matrix, with dark grey to brown phenocrysts, hornblende -> interpreted as hyperbyssal intrusive body | no | 40 | 26.206 | 40.508 | 78.749 | ideal cylindrical shape |  | 83.204 | 82.969 | 2.6695 | 0.002569 | 29.4995 | 0.028367 | 2.3676 | 0.0026738 | 33.2611 | 0.037567 | 11.3092 | 0.01216 |  |  |  | 1.7425e-16 | 1.27 | 0.026 | 1.35 | 1.74 | 0.74 | 0.074 | 0.71 | 0.82 | 1.85 | 0.041 | 1.95 | 1.89 | 1.01 | 0.046 | 1 | 1.07 | 726.4772 | 768.8186 | 1797.9022 | 11320.89 | 735.99 | 0.25 | 0.03 | 2409 | 126 | 1381 | 38 | 3875.03 | 1595.8 | 23378.85 | 472.43 | 0.23 | 0.02 | 3299 | 29 | 1950 | 29 | 9496.24 | 286.69 | 6.072 | 0.28224
LH51-J18-LH-IR-C2A | LH51-J18 | LH51-J18-LH-IR-C2 | LH51-J18-LH-IR-C2A | Intrusive | San Miguel Tenextatiloyan - 3 | January 18 |  | Miocene | Los Humeros | Unit G4-Pre-volcanic basement | U9_Basement | 643259 | 2180194 | 19.7121 | -97.633 | 2221 | TUDA | beige-light grey | unfilled, fine crack at the top surface, << 1mm wide | light grey- beige microcrystalline matrix, with dark grey to brown phenocrysts, hornblende -> interpreted as hyperbyssal intrusive body | no | 40 | 28.12 | 40.544 | 84.329 | ideal cylindrical shape |  | 89.213 | 89.059 | 2.6691 | 0.0027976 | 31.5946 | 0.033096 | 2.3302 | 0.00098087 | 36.189 | 0.015238 | 12.6956 | 0.04471 |  |  |  | 1.0085e-14 | 1.31 | 0.03 | 1.27 | 1.34 | 0.77 | 0.074 | 0.71 | 0.85 | 1.88 | 0.05 | 1.81 | 1.96 | 0.99 | 0.06 | 0.95 | 1.02 | 730.6492 | 768.8186 | 1797.9022 | 11595.51 | 1115.95 | 0.24 | 0.04 | 2419 | 59 | 1418 | 88 | 4703.65 | 534.08 | 21394.27 | 548.68 | 0.27 | 0.01 | 3304 | 21 | 1847 | 30 | 8407.66 | 272.43 | 6.483 | 0.055187
LH51-J18-LH-IR-C2B | LH51-J18 | LH51-J18-LH-IR-C2 | LH51-J18-LH-IR-C2B | Intrusive | San Miguel Tenextatiloyan - 3 | January 18 |  | Miocene | Los Humeros | Unit G4-Pre-volcanic basement | U9_Basement | 643259 | 2180194 | 19.7121 | -97.633 | 2221 | TUDA | beige-light grey | no | light grey- beige microcrystalline matrix, with dark grey to brown phenocrysts, hornblende -> interpreted as hyperbyssal intrusive body | no | 40 | 27.912 | 40.514 | 83.093 | ideal cylindrical shape |  | 88.321 | 88.018 | 2.6707 | 0.0025797 | 31.1123 | 0.030047 | 2.3217 | 0.00092205 | 35.7891 | 0.014214 | 13.0677 | 0.040376 |  |  |  | 9.1915e-17 | 1.24 | 0.019 | 1.21 | 1.28 | 0.74 | 0.082 | 0.69 | 0.81 | 1.88 | 0.052 | 1.82 | 1.95 | 1.01 | 0.042 | 0.96 | 1.06 | 725.4085 | 768.8186 | 1797.9022 | 10754.5 | 524.98 | 0.11 | 0.03 | 2182 | 58 | 1446 | 38 | 4860.23 | 231.97 | 21515.52 | 625.19 | 0.23 | 0.01 | 3179 | 26 | 1885 | 37 | 8759.4 | 350.6 | 6.475 | 0.10298 | [6 empty] | 27.72 | 82.375 | Force controlled | 0.5 | [8 empty] | 15.3 | 8.6847
LH51-J18-LH-IR-C2C | LH51-J18 | LH51-J18-LH-IR-C2 | LH51-J18-LH-IR-C2C | Intrusive | San Miguel Tenextatiloyan - 3 | January 18 |  | Miocene | Los Humeros | Unit G4-Pre-volcanic basement | U9_Basement | 643259 | 2180194 | 19.7121 | -97.633 | 2221 | TUDA | beige-light grey | no | light grey- beige microcrystalline matrix, with dark grey to brown phenocrysts, hornblende -> interpreted as hyperbyssal intrusive body | no | 40 | 28.54 | 40.498 | 85.383 | ideal cylindrical shape |  | 90.418 | 90.136 | 2.6721 | 0.0018604 | 31.9536 | 0.022243 | 2.3294 | 0.00055763 | 36.6548 | 0.008774 | 12.8256 | 0.032584 |  |  |  | 5.7718e-17 | 1.27 | 0.036 | 1.24 | 1.32 | 0.79 | 0.076 | 0.73 | 0.88 | 1.89 | 0.041 | 1.82 | 1.97 | 1.01 | 0.056 | 0.96 | 1.07 | 690.5982 | 768.8186 | 1797.9022 | 10224.05 | 838.7 | 0.19 | 0.04 | 2198 | 77 | 1359 | 69 | 4310.23 |  | 8214.84 | 1543.45 | 0.41 | 0.01 | 2831 | 293 | 1116 | 103 | 2919.74 | 2919.74 | 6.503 | 0.2647 | [6 empty] | 28.29 | 84.659 | Force controlled | 0.5 | [8 empty] | 19.7 | 10.965
LH51-J18-LH-IR-C3 | LH51-J18 | LH51-J18-LH-IR-C3 | LH51-J18-LH-IR-C3 | Intrusive | San Miguel Tenextatiloyan - 3 | January 18 |  | Miocene | Los Humeros | Unit G4-Pre-volcanic basement | U9_Basement | 643259 | 2180194 | 19.7121 | -97.633 | 2221 | TUDA | beige-light grey | no | light grey- beige microcrystalline matrix, with dark grey to brown phenocrysts, hornblende -> interpreted as hyperbyssal intrusive body | no | 40 | 94.28 | 40.48 | 285.248 | ideal cylindrical shape |  |  |  | 2.6336 | 0.0014107 | 108.3091 | 0.058036 | 2.3512 | 0.0031256 | 121.3207 | 0.1611 | 10.7248 | 0.057783 | [21 empty] | 768.8186 | 1797.9022 | 12509 | 1400.09 | 0.2 | 0.05 | 2438 | 59 | 1490 | 114 | 5244.45 | 720.26
LH51-J18-LH-IR-C4A | LH51-J18 | LH51-J18-LH-IR-C4 | LH51-J18-LH-IR-C4A | Intrusive | San Miguel Tenextatiloyan - 3 | January 18 |  | Miocene | Los Humeros | Unit G4-Pre-volcanic basement | U9_Basement | 643259 | 2180194 | 19.7121 | -97.633 | 2221 | TUDA | beige-light grey | no | light grey- beige microcrystalline matrix, with dark grey to brown phenocrysts, hornblende -> interpreted as hyperbyssal intrusive body | no | 40 | 23.79 | 40.49 | 70.748 | ideal cylindrical shape |  | 75.084 | 74.806 | 2.668 | 0.0023084 | 26.5171 | 0.02293 | 2.3237 | 0.0013424 | 30.4468 | 0.017586 | 12.9068 | 0.02048 |  |  |  | 2.4649e-16 | 1.29 | 0.025 | 1.25 | 1.34 | 0.81 | 0.051 | 0.75 | 0.87 | 1.88 | 0.034 | 1.82 | 1.93 | 1.07 | 0.065 | 1.02 | 1.11 | 683.7978 | 768.8186 | 1797.9022 | 10632.88 | 1684.78 | 0.17 | 0.06 | 2229 | 104 | 1396 | 147 | 4567.67 | 834.2 | 8902.01 | 483.01 | 0.42 | 0.01 | 3227 | 295 | 1159 | 29 | 3125.25 | 141.8 | 6.172 | 0.12118 | [6 empty] | 23.4 | 70.114 | Force controlled | 0.5 | [8 empty] | 17.7 | 11.89
LH51-J18-LH-IR-C4B | LH51-J18 | LH51-J18-LH-IR-C4 | LH51-J18-LH-IR-C4B | Intrusive | San Miguel Tenextatiloyan - 3 | January 18 |  | Miocene | Los Humeros | Unit G4-Pre-volcanic basement | U9_Basement | 643259 | 2180194 | 19.7121 | -97.633 | 2221 | TUDA | beige-light grey | no | light grey- beige microcrystalline matrix, with dark grey to brown phenocrysts, hornblende -> interpreted as hyperbyssal intrusive body | no | 40 | 27.76 | 40.49 | 84.318 | ideal cylindrical shape |  | 89.022 | 88.765 | 2.6666 | 0.0018222 | 31.6205 | 0.021605 | 2.3459 | 0.0018956 | 35.9432 | 0.029055 | 12.0266 | 0.0091416 |  |  |  | 3.2872e-17 | 1.37 | 0.052 | 1.33 | 1.41 | 0.82 | 0.04 | 0.76 | 0.89 | 2 | 0.046 | 1.93 | 2.08 | 1.03 | 0.048 | 0.99 | 1.1 | 711.1322 | 768.8186 | 1797.9022 | 12622.44 | 1050.5 | 0.24 | 0.01 | 2524 | 118 | 1470 | 60 | 5078.85 | 373.92 | 22561.99 | 244.48 | 0.2 | 0.01 | 3182 | 11 | 1951 | 16 | 9411.48 | 151.61 | 6.506 | 0.14424
LH72-J18-LH-AN-C1A | LH72-J18 | LH72-J18-LH-AN-C1 | LH72-J18-LH-AN-C1A | Andesite | Cuyoaco (2018) | January 18 | Cuyoaco andesite, 8.9 ± 0.4 - 10.5 ± 0.7 Ma | Miocene | Los Humeros | Unit G3-Pre-caldera volcanism | U8_Basal Pre-caldera | 645100 | 2168153 | 19.6031 | -97.6164 | 2451 | TUDA | light grey | no | light grey to white color, fine grained matrix, matrix supported, xenomorphic plagioclase in rounded shape with diffuse grain boundaries, xenomorphic angular to slightly roundly shaped green crystals with 1 - 3 mm size that are suspected to be olivine, thin reddish and brownish seam around green crystals, very scarce macroscopically noticable pore space, appearance and color are probably indicators for hydrothermal alteration | yes | 40 | 30.94 | 40.95 | 101.94 | ideal cylindrical shape |  | 104.315 | 104.328 | 2.6653 | 0.0018312 | 38.2473 | 0.026273 | 2.4968 | 0.0031987 | 40.8288 | 0.052329 | 6.3226 | 0.04551 |  |  |  | 5.4097e-18 | 1.49 | 0.039 | 1.55 | 1.6 | 0.86 | 0.02 | 0.84 | 0.94 | 1.67 | 0.104 | 1.8 | 2.67 | 1.33 | 0.107 | 1.29 | 1.45 | 689.6125 | 724.2976 | 1817.0362 | 47153.34 | 6542.99 | 0.18 | 0.05 | 4541 | 226 | 2823 | 249 | 17161.74 | 7550.13 | 73347.22 | 968.72 | 0.13 | 0.03 | 5467 | 41 | 3569 | 68 | 32558.36 | 1256.96 | 0.8018 | 0.039183
LH72-J18-LH-AN-C1B | LH72-J18 | LH72-J18-LH-AN-C1 | LH72-J18-LH-AN-C1B | Andesite | Cuyoaco (2018) | January 18 | Cuyoaco andesite, 8.9 ± 0.4 - 10.5 ± 0.7 Ma | Miocene | Los Humeros | Unit G3-Pre-caldera volcanism | U8_Basal Pre-caldera | 645100 | 2168153 | 19.6031 | -97.6164 | 2451 | TUDA | light grey | no | light grey to white color, fine grained matrix, matrix supported, xenomorphic plagioclase in rounded shape with diffuse grain boundaries, xenomorphic angular to slightly roundly shaped green crystals with 1 - 3 mm size that are suspected to be olivine, thin reddish and brownish seam around green crystals, very scarce macroscopically noticable pore space, appearance and color are probably indicators for hydrothermal alteration | yes | 40 | 24.9 | 40.95 | 82.533 | ideal cylindrical shape |  | 84.331 | 84.358 | 2.6638 | 0.0012321 | 30.9828 | 0.014328 | 2.5234 | 0.0022971 | 32.707 | 0.029734 | 5.2718 | 0.034558 |  |  |  | 3.9675e-18 | 1.53 | 0.042 | 1.48 | 1.58 | 0.9 | 0.053 | 0.82 | 0.96 | 1.78 | 0.063 | 1.69 | 1.9 | 1.29 | 0.089 | 1.19 | 1.41 | 676.2669 | 724.2976 | 1817.0362 | 29509.43 | 4081.74 | 0.25 | 0.04 | 3755 | 189 | 2161 | 180 | 11850.94 | 1743.96 | 91653.94 | 3119.16 | 0.29 | 0.01 | 6788 | 30 | 3718 | 82 | 35667.11 | 1567.15 | 0.956 | 0.039805 | [6 empty] | 24.92 | 82.068 | Force controlled | 0.5 | [8 empty] | 17.2 | 10.7433
LH72-J18-LH-AN-C1C | LH72-J18 | LH72-J18-LH-AN-C1 | LH72-J18-LH-AN-C1C | Andesite | Cuyoaco (2018) | January 18 | Cuyoaco andesite, 8.9 ± 0.4 - 10.5 ± 0.7 Ma | Miocene | Los Humeros | Unit G3-Pre-caldera volcanism | U8_Basal Pre-caldera | 645100 | 2168153 | 19.6031 | -97.6164 | 2451 | TUDA | light grey | fine, subvertical crack, closed, 1 mm wide | light grey to white color, fine grained matrix, matrix supported, xenomorphic plagioclase in rounded shape with diffuse grain boundaries, xenomorphic angular to slightly roundly shaped green crystals with 1 - 3 mm size that are suspected to be olivine, thin reddish and brownish seam around green crystals, very scarce macroscopically noticable pore space, appearance and color are probably indicators for hydrothermal alteration | yes | 40 | 28.09 | 40.94 | 92.76 | ideal cylindrical shape |  | 94.907 | 94.927 | 2.6725 | 0.0028271 | 34.7094 | 0.036707 | 2.5101 | 0.0040755 | 36.9541 | 0.0599 | 6.0741 | 0.043253 |  |  |  | 1.0589e-18 | 1.54 | 0.044 | 1.49 | 1.59 | 0.92 | 0.063 | 0.87 | 0.99 | 1.73 | 0.066 | 1.66 | 1.83 | 1.26 | 0.065 | 1.2 | 1.36 | 668.8172 | 724.2976 | 1817.0362 | 51838.59 | 9792.91 | 0.22 | 0.03 | 4832 | 384 | 2904 | 324 | 21385.73 | 4068.45
LH72-J18-LH-AN-C2A | LH72-J18 | LH72-J18-LH-AN-C2 | LH72-J18-LH-AN-C2A | Andesite | Cuyoaco (2018) | January 18 | Cuyoaco andesite, 8.9 ± 0.4 - 10.5 ± 0.7 Ma | Miocene | Los Humeros | Unit G3-Pre-caldera volcanism | U8_Basal Pre-caldera | 645100 | 2168153 | 19.6031 | -97.6164 | 2451 | TUDA | light grey | fine cracks in the middle of the plug on the mantle surface, not continously through the sample, 0,5 mm wide, healed and filled with unindentified white mineral (no reaction to HCL), surrounden by a brownish reddish alteration seam | light grey to white color, fine grained matrix, matrix supported, xenomorphic plagioclase in rounded shape with diffuse grain boundaries, xenomorphic angular to slightly roundly shaped green crystals with 1 - 3 mm size that are suspected to be olivine, thin reddish and brownish seam around green crystals, very scarce macroscopically noticable pore space, appearance and color are probably indicators for hydrothermal alteration | yes | 40 | 28.164 | 40.944 | 92.866 | ideal cylindrical shape |  | 95.089 | 95.121 | 2.6769 | 0.0024034 | 34.6915 | 0.031144 | 2.5132 | 0.0029595 | 36.9508 | 0.043502 | 6.1144 | 0.021545 |  |  |  | 2.9342e-18 | 1.49 | 0.032 | 1.43 | 1.53 | 0.89 | 0.045 | 0.84 | 0.95 | 1.74 | 0.074 | 1.67 | 1.82 | 1.25 | 0.139 | 1.18 | 1.35 | 661.6466 | 724.2976 | 1817.0362 | 33672.51 | 4082.99 | 0.25 | 0.04 | 4017 | 217 | 2314 | 167 | 13518.53 | [11 empty] | 0.907 | 0.07053 | [6 empty] | 28.25 | 92.521 | Force controlled | 0.5 | [8 empty] | 23.4 | 12.8836
LH72-J18-LH-AN-C2B | LH72-J18 | LH72-J18-LH-AN-C2 | LH72-J18-LH-AN-C2B | Andesite | Cuyoaco (2018) | January 18 | Cuyoaco andesite, 8.9 ± 0.4 - 10.5 ± 0.7 Ma | Miocene | Los Humeros | Unit G3-Pre-caldera volcanism | U8_Basal Pre-caldera | 645100 | 2168153 | 19.6031 | -97.6164 | 2451 | TUDA | light grey | no | light grey to white color, fine grained matrix, matrix supported, xenomorphic plagioclase in rounded shape with diffuse grain boundaries, xenomorphic angular to slightly roundly shaped green crystals with 1 - 3 mm size that are suspected to be olivine, thin reddish and brownish seam around green crystals, very scarce macroscopically noticable pore space, appearance and color are probably indicators for hydrothermal alteration | yes | 40 | 28.67 | 40.96 | 94.292 | ideal cylindrical shape |  | 96.616 | 96.634 | 2.6776 | 0.0026813 | 35.2149 | 0.035251 | 2.4999 | 0.0033622 | 37.7187 | 0.05073 | 6.638 | 0.026239 |  |  |  | 4.4787e-15 | 1.49 | 0.029 | 1.43 | 1.54 | 0.92 | 0.077 | 0.88 | 0.97 | 1.72 | 0.048 | 1.65 | 1.81 | 1.5 | 0.103 | 1.4 | 1.6 | 646.3304 | 724.2976 | 1817.0362 | 36395.95 | 9293.34 | 0.21 | 0.05 | 4041 | 480 | 2437 | 352 | 15103.23 | 3750.28 | 72060.66 | 986.48 | 0.2 | 0.01 | 5601 | 33 | 3419 | 28 | 29955.83 | 496.77 | 0.8167 | 0.018246
LH72-J18-LH-AN-C3 | LH72-J18 | LH72-J18-LH-AN-C3 | LH72-J18-LH-AN-C3 | Andesite | Cuyoaco (2018) | January 18 | Cuyoaco andesite, 8.9 ± 0.4 - 10.5 ± 0.7 Ma | Miocene | Los Humeros | Unit G3-Pre-caldera volcanism | U8_Basal Pre-caldera | 645100 | 2168153 | 19.6031 | -97.6164 | 2451 | TUDA | light grey | fine cracks in the middle of the plug on the mantle surface, not continously through the sample, 0,5 mm wide, healed and filled with unindentified white mineral (no reaction to HCL), surrounden by a brownish reddish alteration seam | light grey to white color, fine grained matrix, matrix supported, xenomorphic plagioclase in rounded shape with diffuse grain boundaries, xenomorphic angular to slightly roundly shaped green crystals with 1 - 3 mm size that are suspected to be olivine, thin reddish and brownish seam around green crystals, very scarce macroscopically noticable pore space, appearance and color are probably indicators for hydrothermal alteration | yes | 40 | 129.166 | 40.95 | 427.2 | ideal cylindrical shape | [34 empty] | 724.2976 | 1817.0362
LH29-M17-LH-AN-C01A | LH29-M17 | LH29-M17-LH-AN-C01 | LH29-M17-LH-AN-C01A | Andesite | Gomez | May 17 | Teziutlán andesite, 1.46 ± 0.31 - 2.61 ± 0.43 Ma | Pliocene | Los Humeros | Unit G3-Pre-caldera volcanism | U6_Upper Pre-caldera | 657340.3 | 2188042.7 | 19.7819 | -97.4981 | 2293 | TUDA | grey | no | light grey to white color, fine grained matrix, matrix supported, porphyritic texture, hypidiomorphic plagioclase up to 10 mm length, mineral fibers in some plagioclase clearly visible, scarce 1 - 3 mm green xenomorphic to hypidiomorphic green crystals that are suspected to be olivine, clear grain boundaries, some of the suspected olivine seems to be replaced with an ochre and brown colored material, irregular porosity with smaller rounded voids and bigger elliptical voids up to 7 mm, some of the bigger voids with a white coating on the walls | yes | 40 | 26.556 | 39.47 | 83.663 | ideal cylindrical shape |  | 86.615 | 86.066 | 2.805 | 0.0029529 | 29.8266 | 0.03144 | 2.5753 | 0.023892 | 32.4902 | 0.3054 | 8.1899 | 0.62561 |  |  |  | 3.8402e-18 | 1.33 | 0.066 | 1.4 | 1.98 | 0.72 | 0.076 | 0.7 | 0.79 | 1.39 | 0.09 | 1.47 | 2.19 | 1.16 | 0.115 | 1.16 | 1.25 | 722.4781 | 762.1806 | 1965.976 | 39028.58 | 4569.37 | 0.27 | 0.05 | 4384 | 224 | 2442 | 169 | 13210.84 | 5694.36 | 76579.29 | 692.59 | 0.25 | 0 | 5867 | 48 | 3399 | 12 | 30694.85 | 218.65 | 14.15 | 0.60964
LH29-M17-LH-AN-C01B | LH29-M17 | LH29-M17-LH-AN-C02 | LH29-M17-LH-AN-C01B | Andesite | Gomez | May 17 | Teziutlán andesite, 1.46 ± 0.31 - 2.61 ± 0.43 Ma | Pliocene | Los Humeros | Unit G3-Pre-caldera volcanism | U6_Upper Pre-caldera | 657340.3 | 2188042.7 | 19.7819 | -97.4981 | 2293 | TUDA | grey | no | light grey to white color, fine grained matrix, matrix supported, porphyritic texture, hypidiomorphic plagioclase up to 10 mm length, mineral fibers in some plagioclase clearly visible, scarce 1 - 3 mm green xenomorphic to hypidiomorphic green crystals that are suspected to be olivine, clear grain boundaries, some of the suspected olivine seems to be replaced with an ochre and brown colored material, irregular porosity with smaller rounded voids and bigger elliptical voids up to 7 mm, some of the bigger voids with a white coating on the walls | yes | 40 | 27.874 | 39.386 | 87.744 | ideal cylindrical shape |  | 90.669 | 90.052 | 2.8205 | 0.0024233 | 31.1098 | 0.026743 | 2.5835 | 0.0071908 | 33.9638 | 0.094571 | 8.4024 | 0.14396 |  |  |  | 1.8461e-18 | 1.36 | 0.087 | 1.32 | 1.41 | 0.77 | 0.043 | 0.7 | 0.83 | 1.44 | 0.054 | 1.38 | 1.49 | 1.09 | 0.065 | 1.04 | 1.14 | 689.5023 | 762.1806 | 1965.976 | 49632.42 | 9205.83 | 0.28 | 0.05 | 4983 | 281 | 2734 | 292 | 19494.55 | 3799.44 | 87404.02 | 1239.22 | 0.16 | 0 | 5905 | 47 | 3769 | 25 | 37796.74 | 494.91 | 15.98 | 0.37653 | [6 empty] | 27.7 | 87.421 | Force controlled | 0.5 | [8 empty] | 22.6 | 13.1949
LH29-M17-LH-AN-C02 | LH29-M17 | LH29-M17-LH-AN-C03 | LH29-M17-LH-AN-C02 | Andesite | Gomez | May 17 | Teziutlán andesite, 1.46 ± 0.31 - 2.61 ± 0.43 Ma | Pliocene | Los Humeros | Unit G3-Pre-caldera volcanism | U6_Upper Pre-caldera | 657340.3 | 2188042.7 | 19.7819 | -97.4981 | 2293 | TUDA | grey | no | light grey to white color, fine grained matrix, matrix supported, porphyritic texture, hypidiomorphic plagioclase up to 10 mm length, mineral fibers in some plagioclase clearly visible, scarce 1 - 3 mm green xenomorphic to hypidiomorphic green crystals that are suspected to be olivine, clear grain boundaries, some of the suspected olivine seems to be replaced with an ochre and brown colored material, irregular porosity with smaller rounded voids and bigger elliptical voids up to 7 mm, some of the bigger voids with a white coating on the walls | yes | 40 | 49.914 | 39.426 | 157.467 | ideal cylindrical shape |  |  |  | 2.8596 | 0.0022072 | 55.0671 | 0.04253 | 2.5842 | 0.0033831 | 60.935 | 0.079678 | 9.6297 | 0.039495 | [21 empty] | 762.1806 | 1965.976 | 34488.04 | 1643.57 | 0.31 | 0.06 | 4415 | 418 | 2257 | 79 | 13174.09 | 855.83
LH29-M17-LH-AN-C03A | LH29-M17 | LH29-M17-LH-AN-C04 | LH29-M17-LH-AN-C03A | Andesite | Gomez | May 17 | Teziutlán andesite, 1.46 ± 0.31 - 2.61 ± 0.43 Ma | Pliocene | Los Humeros | Unit G3-Pre-caldera volcanism | U6_Upper Pre-caldera | 657340.3 | 2188042.7 | 19.7819 | -97.4981 | 2293 | TUDA | grey | no | light grey to white color, fine grained matrix, matrix supported, porphyritic texture, hypidiomorphic plagioclase up to 10 mm length, mineral fibers in some plagioclase clearly visible, scarce 1 - 3 mm green xenomorphic to hypidiomorphic green crystals that are suspected to be olivine, clear grain boundaries, some of the suspected olivine seems to be replaced with an ochre and brown colored material, irregular porosity with smaller rounded voids and bigger elliptical voids up to 7 mm, some of the bigger voids with a white coating on the walls | yes | 40 | 81.094 | 39.426 | 257.23 | ideal cylindrical shape |  | 263.45 | 263.8 | 2.6834 | 0.0052968 | 95.8605 | 0.18961 | 2.5983 | 0.0020211 | 98.998 | 0.077013 | 3.1692 | 0.094882 |  |  |  |  | 1.25 | 0.122 | 1.12 | 1.36 | 0.73 | 0.068 | 0.65 | 0.84 | 1.58 | 0.075 | 1.46 | 1.69 | 1.19 | 0.096 | 1.1 | 1.28 | 653.6526 | 762.1806 | 1965.976 | 31172.14 | 944.97 | 0.27 | 0.01 | 3864 | 40 | 2175 | 37 | 12292.32 |  | 47903.18 | 3506.51 | 0.24 | 0.02 | 4654 | 157 | 2728 | 110 | 19356.4 | 19356.4 | [10 empty] | Force controlled | 0.5 |  |  | 94.1163
LH29-M17-LH-AN-C03B | LH29-M17 | LH29-M17-LH-AN-C05 | LH29-M17-LH-AN-C03B | Andesite | Gomez | May 17 | Teziutlán andesite, 1.46 ± 0.31 - 2.61 ± 0.43 Ma | Pliocene | Los Humeros | Unit G3-Pre-caldera volcanism | U6_Upper Pre-caldera | 657340.3 | 2188042.7 | 19.7819 | -97.4981 | 2293 | TUDA | grey | no | light grey to white color, fine grained matrix, matrix supported, porphyritic texture, hypidiomorphic plagioclase up to 10 mm length, mineral fibers in some plagioclase clearly visible, scarce 1 - 3 mm green xenomorphic to hypidiomorphic green crystals that are suspected to be olivine, clear grain boundaries, some of the suspected olivine seems to be replaced with an ochre and brown colored material, irregular porosity with smaller rounded voids and bigger elliptical voids up to 7 mm, some of the bigger voids with a white coating on the walls | yes | 40 | 16.18 | 39.43 | 49.623 | ideal cylindrical shape |  | 51.609 | 51.125 | 2.7711 | 0.00049734 | 17.9076 | 0.0032141 | 2.5108 | 0.0020353 | 19.7638 | 0.016024 | 9.3919 | 0.046713 |  |  |  | 1.999e-18 | 1.35 | 0.035 | 1.32 | 1.39 | 0.75 | 0.045 | 0.68 | 0.83 | 1.41 | 0.051 | 1.36 | 1.45 | 1.05 | 0.071 | 0.98 | 1.09 | 721.2299 | 762.1806 | 1965.976 | 53201.17 | 8846.41 | 0.26 | 0.05 | 5091 | 515 | 2898 | 251 | 21218 | 3293.16 | 77265.99 | 1206.74 | 0.31 | 0.01 | 6502 | 89 | 3429 | 28 | 29557.13 | 483.29 | 12 | 0.94399
LH29-M17-LH-AN-C04A | LH29-M17 | LH29-M17-LH-AN-C06 | LH29-M17-LH-AN-C04A | Andesite | Gomez | May 17 | Teziutlán andesite, 1.46 ± 0.31 - 2.61 ± 0.43 Ma | Pliocene | Los Humeros | Unit G3-Pre-caldera volcanism | U6_Upper Pre-caldera | 657340.3 | 2188042.7 | 19.7819 | -97.4981 | 2293 | TUDA | grey | no | light grey to white color, fine grained matrix, matrix supported, porphyritic texture, hypidiomorphic plagioclase up to 10 mm length, mineral fibers in some plagioclase clearly visible, scarce 1 - 3 mm green xenomorphic to hypidiomorphic green crystals that are suspected to be olivine, clear grain boundaries, some of the suspected olivine seems to be replaced with an ochre and brown colored material, irregular porosity with smaller rounded voids and bigger elliptical voids up to 7 mm, some of the bigger voids with a white coating on the walls | yes | 40 | 81.032 | 39.416 | 260.594 | ideal cylindrical shape |  | 266.35 | 266.75 | 2.7137 | 0.0037833 | 96.028 | 0.13411 | 2.6356 | 0.0025455 | 98.8741 | 0.095571 | 2.8785 | 0.034104 |  |  |  |  | 1.33 | 0.051 | 1.28 | 1.37 | 0.71 | 0.035 | 0.65 | 0.78 | 1.71 | 0.062 | 1.58 | 1.82 | 1.17 | 0.074 | 1.09 | 1.26 | 708.1697 | 762.1806 | 1965.976 | 26048.43 | 4307.11 | 0.27 | 0.02 | 3501 | 360 | 1969 | 163 | 10278.23 | 1485.95 | 53037.29 | 7453.07 | 0.24 | 0.04 | 4874 | 234 | 2846 | 244 | 21477.01 | 3341.03 | [8 empty] | 81 |  | Force controlled | 0.5 |  |  | 120.7329 |  | 23.0627 | 0.16387 | 9.9078 | 11.4355
LH29-M17-LH-AN-C04B | LH29-M17 | LH29-M17-LH-AN-C07 | LH29-M17-LH-AN-C04B | Andesite | Gomez | May 17 | Teziutlán andesite, 1.46 ± 0.31 - 2.61 ± 0.43 Ma | Pliocene | Los Humeros | Unit G3-Pre-caldera volcanism | U6_Upper Pre-caldera | 657340.3 | 2188042.7 | 19.7819 | -97.4981 | 2293 | TUDA | grey | fine crack on the top surface, closed, << 1 mm wide | light grey to white color, fine grained matrix, matrix supported, porphyritic texture, hypidiomorphic plagioclase up to 10 mm length, mineral fibers in some plagioclase clearly visible, scarce 1 - 3 mm green xenomorphic to hypidiomorphic green crystals that are suspected to be olivine, clear grain boundaries, some of the suspected olivine seems to be replaced with an ochre and brown colored material, irregular porosity with smaller rounded voids and bigger elliptical voids up to 7 mm, some of the bigger voids with a white coating on the walls | yes | 40 | 23.686 | 39.426 | 74.203 | cylindrical shape with broken edge |  | 77.089 | 76.831 | 2.8629 | 0.0057689 | 25.9194 | 0.052202 | 2.5625 | 0.0064733 | 28.9571 | 0.073158 | 10.4898 | 0.03745 |  |  |  | 4.9165e-17 | 1.4 | 0.071 | 1.29 | 1.48 | 0.77 | 0.067 | 0.7 | 0.86 | 1.41 | 0.08 | 1.35 | 1.48 | 1.04 | 0.035 | 0.99 | 1.08 | 708.9823 | 762.1806 | 1965.976 | 28250.67 | 5062.87 | 0.28 | 0.04 | 3743 | 343 | 2073 | 193 | 11094.44 | 1947.92 | 86587.36 | 1228.42 | 0.2 | 0.01 | 6139 | 61 | 3742 | 34 | 35957.96 | 642.04 | 14.85 | 0.33747 | [6 empty] | 23.7 | 73.737 | Force controlled | 0.5 | [8 empty] | 19.7 | 13.3889
LH29-M17-LH-AN-C05 | LH29-M17 | LH29-M17-LH-AN-C08 | LH29-M17-LH-AN-C05 | Andesite | Gomez | May 17 | Teziutlán andesite, 1.46 ± 0.31 - 2.61 ± 0.43 Ma | Pliocene | Los Humeros | Unit G3-Pre-caldera volcanism | U6_Upper Pre-caldera | 657340.3 | 2188042.7 | 19.7819 | -97.4981 | 2293 | TUDA | grey | no | light grey to white color, fine grained matrix, matrix supported, porphyritic texture, hypidiomorphic plagioclase up to 10 mm length, mineral fibers in some plagioclase clearly visible, scarce 1 - 3 mm green xenomorphic to hypidiomorphic green crystals that are suspected to be olivine, clear grain boundaries, some of the suspected olivine seems to be replaced with an ochre and brown colored material, irregular porosity with smaller rounded voids and bigger elliptical voids up to 7 mm, some of the bigger voids with a white coating on the walls | yes | 40 | 51.05 | 39.42 | 158.293 | ideal cylindrical shape |  |  |  | 2.8697 | 0.0011474 | 55.1606 | 0.022061 | 2.5405 | 0.001198 | 62.3073 | 0.029386 | 11.47 | 0.0051817 | [21 empty] | 762.1806 | 1965.976 | 26445.12 | 6707.28 | 0.25 | 0.08 | 3586 | 274 | 2030 | 318 | 10685.3 | 2727.37
LH29-M17-LH-AN-C06 | LH29-M17 | LH29-M17-LH-AN-C09 | LH29-M17-LH-AN-C06 | Andesite | Gomez | May 17 | Teziutlán andesite, 1.46 ± 0.31 - 2.61 ± 0.43 Ma | Pliocene | Los Humeros | Unit G3-Pre-caldera volcanism | U6_Upper Pre-caldera | 657340.3 | 2188042.7 | 19.7819 | -97.4981 | 2293 | TUDA | grey | no | light grey to white color, fine grained matrix, matrix supported, porphyritic texture, hypidiomorphic plagioclase up to 10 mm length, mineral fibers in some plagioclase clearly visible, scarce 1 - 3 mm green xenomorphic to hypidiomorphic green crystals that are suspected to be olivine, clear grain boundaries, some of the suspected olivine seems to be replaced with an ochre and brown colored material, irregular porosity with smaller rounded voids and bigger elliptical voids up to 7 mm, some of the bigger voids with a white coating on the walls | yes | 40 | 77.838 | 39.382 | 247.238 | ideal cylindrical shape |  | 253.45 | 253.9 | 2.6922 | 0.0051196 | 91.8336 | 0.17507 | 2.6076 | 0.0030139 | 94.8145 | 0.10954 | 3.1437 | 0.059428 |  |  |  |  | 1.34 | 0.055 | 1.22 | 1.44 | 0.73 | 0.02 | 0.65 | 0.82 | 1.68 | 0.066 | 1.55 | 1.82 | 1.22 | 0.077 | 1.14 | 1.34 | 707.6916 | 762.1806 | 1965.976 | 30661.95 | 2993.38 | 0.28 | 0.04 | 3879 | 126 | 2145 | 131 | 12032.48 | 1396.08 | 52913.36 | 2569.29 | 0.22 | 0.02 | 4804 | 71 | 2888 | 89 | 21758.32 | 1195.56 | [8 empty] | 77.8 |  | Force controlled | 0.5 |  |  | 88.3572 |  | 18.9877 | 0.15746 | 8.2023 | 9.2387
LH29-M17-LH-AN-C07 | LH29-M17 | LH29-M17-LH-AN-C10 | LH29-M17-LH-AN-C07 | Andesite | Gomez | May 17 | Teziutlán andesite, 1.46 ± 0.31 - 2.61 ± 0.43 Ma | Pliocene | Los Humeros | Unit G3-Pre-caldera volcanism | U6_Upper Pre-caldera | 657340.3 | 2188042.7 | 19.7819 | -97.4981 | 2293 | TUDA | grey | no | light grey to white color, fine grained matrix, matrix supported, porphyritic texture, hypidiomorphic plagioclase up to 10 mm length, mineral fibers in some plagioclase clearly visible, scarce 1 - 3 mm green xenomorphic to hypidiomorphic green crystals that are suspected to be olivine, clear grain boundaries, some of the suspected olivine seems to be replaced with an ochre and brown colored material, irregular porosity with smaller rounded voids and bigger elliptical voids up to 7 mm, some of the bigger voids with a white coating on the walls | yes | 40 | 50.23 | 39.27 | 157.914 | ideal cylindrical shape |  |  |  | 2.8856 | 0.0018689 | 54.7255 | 0.035448 | 2.5958 | 0.00090161 | 60.835 | 0.021129 | 10.0428 | 0.02211 | [21 empty] | 762.1806 | 1965.976
LH29-M17-LH-AN-C08 | LH29-M17 | LH29-M17-LH-AN-C11 | LH29-M17-LH-AN-C08 | Andesite | Gomez | May 17 | Teziutlán andesite, 1.46 ± 0.31 - 2.61 ± 0.43 Ma | Pliocene | Los Humeros | Unit G3-Pre-caldera volcanism | U6_Upper Pre-caldera | 657340.3 | 2188042.7 | 19.7819 | -97.4981 | 2293 | TUDA | grey | no | light grey to white color, fine grained matrix, matrix supported, porphyritic texture, hypidiomorphic plagioclase up to 10 mm length, mineral fibers in some plagioclase clearly visible, scarce 1 - 3 mm green xenomorphic to hypidiomorphic green crystals that are suspected to be olivine, clear grain boundaries, some of the suspected olivine seems to be replaced with an ochre and brown colored material, irregular porosity with smaller rounded voids and bigger elliptical voids up to 7 mm, some of the bigger voids with a white coating on the walls | yes | 64 | 130.99 | 63.5 | 1062.65 | ideal cylindrical shape | [34 empty] | 762.1806 | 1965.976 | [28 empty] | 130 | 1068.9 | Force controlled | 0.5 |  |  | 107.61
RLM03-M17-LH-AN-C01 | RLM03-M17 | RLM03-M17-LH-AN-C01 | RLM03-M17-LH-AN-C01 | Andesite | Road to Las Minas 1 | May 17 | Teziutlán andesite, 1.46 ± 0.31 - 2.61 ± 0.43 Ma | Pliocene | Las Minas | Unit G3-Pre-caldera volcanism | U6_Upper Pre-caldera | 691933.4 | 2175159.3 | 19.6624 | -97.1693 | 2269.1 | TUDA | grey, greenish, beige | no | grey to greenish color, very fine grained matrix, matrix supported, xenomorphic epidote with unclear grain boundaries, light brown, greenish to ochre colored crystals without clear boundaries that are suspected to be chlorite, occasional 3 - 8 mm nests with small plagioclase crystals intermingled with olivine, very scarce macroscopically noticable pore space, very scarce 1 mm sized voids, hydrothermal alteration possible | yes | 64 | 272.22 | 63.5 | 2330.65 | ideal cylindrical shape | [34 empty] | 766.1515 | 2057.9556
RLM03-M17-LH-AN-C02A | RLM03-M17 | RLM03-M17-LH-AN-C02 | RLM03-M17-LH-AN-C02A | Andesite | Road to Las Minas 1 | May 17 | Teziutlán andesite, 1.46 ± 0.31 - 2.61 ± 0.43 Ma | Pliocene | Las Minas | Unit G3-Pre-caldera volcanism | U6_Upper Pre-caldera | 691933.4 | 2175159.3 | 19.6624 | -97.1693 | 2269.1 | TUDA | grey, greenish, beige | no | grey to greenish color, very fine grained matrix, matrix supported, xenomorphic epidote with unclear grain boundaries, light brown, greenish to ochre colored crystals without clear boundaries that are suspected to be chlorite, occasional 3 - 8 mm nests with small plagioclase crystals intermingled with olivine, very scarce macroscopically noticable pore space, very scarce 1 mm sized voids, hydrothermal alteration possible | yes | 40 | 81.782 | 40.222 | 280.041 | ideal cylindrical shape |  | 281.91 | 283.85 | 2.7102 | 0.0026553 | 103.3284 | 0.10126 | 2.6949 | 0.0011115 | 103.9146 | 0.042844 | 0.56414 | 0.046136 | < 1 |  |  |  | 1.6 | 0.066 | 1.7 | 2.08 | 0.85 | 0.036 | 0.82 | 0.92 | 1.52 | 0.034 | 1.67 | 2.76 | 1.35 | 0.414 | 1.2 | 1.82 | 702.9824 | 766.1515 | 2057.9556 | 38587.98 | 7519.18 | 0.22 | 0.04 | 4056 | 498 | 2406 | 243 | 15736.64 | 2649.48 | 54704.54 | 15939.7 | 0.24 | 0.03 | 4845 | 769 | 2828 | 493 | 22104.53 | 6066.6 | [8 empty] | 81.8 |  | Force controlled | 0.5 |  |  | 159.8601 |  | 20.8383 | 0.18622 | 8.7835 | 11.0685
RLM03-M17-LH-AN-C02B | RLM03-M17 | RLM03-M17-LH-AN-C02 | RLM03-M17-LH-AN-C02B | Andesite | Road to Las Minas 1 | May 17 | Teziutlán andesite, 1.46 ± 0.31 - 2.61 ± 0.43 Ma | Pliocene | Las Minas | Unit G3-Pre-caldera volcanism | U6_Upper Pre-caldera | 691933.4 | 2175159.3 | 19.6624 | -97.1693 | 2269.1 | TUDA | grey, greenish, beige | no | grey to greenish color, very fine grained matrix, matrix supported, xenomorphic epidote with unclear grain boundaries, light brown, greenish to ochre colored crystals without clear boundaries that are suspected to be chlorite, occasional 3 - 8 mm nests with small plagioclase crystals intermingled with olivine, very scarce macroscopically noticable pore space, very scarce 1 mm sized voids, hydrothermal alteration possible | yes | 40 | 81.248 | 40.224 | 278.652 | ideal cylindrical shape |  | 280.7 | 281.7 | 2.7218 | 0.0014983 | 102.3765 | 0.056342 | 2.6989 | 0.0011171 | 103.2479 | 0.042721 | 0.84397 | 0.011236 | < 1 |  |  |  | 1.67 | 0.018 | 1.6 | 1.73 | 0.86 | 0.029 | 0.81 | 0.92 | 1.62 | 0.053 | 1.53 | 1.74 | 1.4 | 0.287 | 1.16 | 1.68 | 718.3483 | 766.1515 | 2057.9556 | 45097.72 | 5416.84 | 0.28 | 0.02 | 4594 | 214 | 2557 | 165 | 17701.59 | 2130.48 | 56110.54 | 9613.07 | 0.26 | 0.02 | 5057 | 460 | 2858 | 247 | 22187.93 | 3477 | [8 empty] | 81.2 |  | Force controlled | 0.5 |  |  | 114.1633 |  | 20.7813 | 0.12683 | 9.2211 | 9.2815
RLM03-M17LH-AN-C02C | RLM03-M17 | RLM03-M17-LH-AN-C02 | RLM03-M17LH-AN-C02C | Andesite | Road to Las Minas 1 | May 17 | Teziutlán andesite, 1.46 ± 0.31 - 2.61 ± 0.43 Ma | Pliocene | Las Minas | Unit G3-Pre-caldera volcanism | U6_Upper Pre-caldera | 691933.4 | 2175159.3 | 19.6624 | -97.1693 | 2269.1 | TUDA | grey, greenish, beige | no | grey to greenish color, very fine grained matrix, matrix supported, xenomorphic epidote with unclear grain boundaries, light brown, greenish to ochre colored crystals without clear boundaries that are suspected to be chlorite, occasional 3 - 8 mm nests with small plagioclase crystals intermingled with olivine, very scarce macroscopically noticable pore space, very scarce 1 mm sized voids, hydrothermal alteration possible | yes | 40 | 79.9 | 40.22 | 272.717 | ideal cylindrical shape |  |  |  | 2.7206 | 0.0017419 | 100.2415 | 0.064218 | 2.6859 | 0.0016251 | 101.536 | 0.061428 | 1.2749 | [22 empty] | 766.1515 | 2057.9556
RLM03-M17-LH-AN-C03A | RLM03-M17 | RLM03-M17-LH-AN-C03 | RLM03-M17-LH-AN-C03A | Andesite | Road to Las Minas 1 | May 17 | Teziutlán andesite, 1.46 ± 0.31 - 2.61 ± 0.43 Ma | Pliocene | Las Minas | Unit G3-Pre-caldera volcanism | U6_Upper Pre-caldera | 691933.4 | 2175159.3 | 19.6624 | -97.1693 | 2269.1 | TUDA | grey, greenish, beige | no | grey to greenish color, very fine grained matrix, matrix supported, xenomorphic epidote with unclear grain boundaries, light brown, greenish to ochre colored crystals without clear boundaries that are suspected to be chlorite, occasional 3 - 8 mm nests with small plagioclase crystals intermingled with olivine, very scarce macroscopically noticable pore space, very scarce 1 mm sized voids, hydrothermal alteration possible | yes | 40 | 81.44 | 40.216 | 279.25 | ideal cylindrical shape |  | 280.85 | 281.95 | 2.722 | 0.0017994 | 102.5897 | 0.067854 | 2.6995 | 0.0010484 | 103.4462 | 0.040193 | 0.82795 | 0.022119 | < 1 |  |  |  | 1.69 | 0.026 | 1.63 | 1.76 | 0.85 | 0.028 | 0.77 | 0.93 | 1.6 | 0.056 | 1.5 | 1.71 | 1.33 | 0.37 | 1.16 | 1.61 | 731.5576 | 766.1515 | 2057.9556 | 40997.49 | 1904.73 | 0.27 | 0.01 | 4380 | 116 | 2440 | 56 | 16082.64 | 677.87 | 70165.78 | 4570.12 | 0.24 | 0.01 | 5549 | 165 | 3232 | 115 | 28226.75 | 1784.94 | [10 empty] | Force controlled | 0.5 |  |  | 153.7498
RLM03-M17-LH-AN-C03B | RLM03-M17 | RLM03-M17-LH-AN-C03 | RLM03-M17-LH-AN-C03B | Andesite | Road to Las Minas 1 | May 17 | Teziutlán andesite, 1.46 ± 0.31 - 2.61 ± 0.43 Ma | Pliocene | Las Minas | Unit G3-Pre-caldera volcanism | U6_Upper Pre-caldera | 691933.4 | 2175159.3 | 19.6624 | -97.1693 | 2269.1 | TUDA | grey, greenish, beige | no | grey to greenish color, very fine grained matrix, matrix supported, xenomorphic epidote with unclear grain boundaries, light brown, greenish to ochre colored crystals without clear boundaries that are suspected to be chlorite, occasional 3 - 8 mm nests with small plagioclase crystals intermingled with olivine, very scarce macroscopically noticable pore space, very scarce 1 mm sized voids, hydrothermal alteration possible | yes | 40 | 28.09 | 40.21 | 96.061 | ideal cylindrical shape |  | 97.251 | 97.365 | 2.721 | 0.0013094 | 35.304 | 0.016981 | 2.693 | 0.0022545 | 35.671 | 0.029888 | 1.0289 | 0.028845 |  |  |  | 1.6975e-18 | 1.68 | 0.027 | 1.61 | 1.75 | 0.89 | 0.071 | 0.8 | 0.97 | 1.51 | 0.02 | 1.44 | 1.58 | 1.11 | 0.087 | 1.04 | 1.19 | 703.3656 | 766.1515 | 2057.9556 | 72410.34 | 14733.04 | 0.24 | 0.03 | 5610 | 596 | 3281 | 347 | 29258.38 | 5474.69 | 94904.94 | 3869.23 | 0.28 | 0.02 | 6743 | 63 | 3704 | 99 | 36993.86 | 2001.41 | 6.359 | 0.25653 | [6 empty] | 28.11 | 95.996 | Force controlled | 0.5 | [8 empty] | 28.9 | 16.2935
RLM03-M17-LH-AN-C04A | RLM03-M17 | RLM03-M17-LH-AN-C04 | RLM03-M17-LH-AN-C04A | Andesite | Road to Las Minas 1 | May 17 | Teziutlán andesite, 1.46 ± 0.31 - 2.61 ± 0.43 Ma | Pliocene | Las Minas | Unit G3-Pre-caldera volcanism | U6_Upper Pre-caldera | 691933.4 | 2175159.3 | 19.6624 | -97.1693 | 2269.1 | TUDA | grey, greenish, beige | no | grey to greenish color, very fine grained matrix, matrix supported, xenomorphic epidote with unclear grain boundaries, light brown, greenish to ochre colored crystals without clear boundaries that are suspected to be chlorite, occasional 3 - 8 mm nests with small plagioclase crystals intermingled with olivine, very scarce macroscopically noticable pore space, very scarce 1 mm sized voids, hydrothermal alteration possible | yes | 40 | 66.28 | 40.21 | 227.123 | ideal cylindrical shape |  |  |  | 2.7127 | 0.0027549 | 83.7258 | 0.085068 | 2.6981 | 0.0015503 | 84.1781 | 0.048363 | 0.53736 | 0.035878 | < 1 | [20 empty] | 766.1515 | 2057.9556
RLM03-M17-LH-AN-C05A | RLM03-M17 | RLM03-M17-LH-AN-C05 | RLM03-M17-LH-AN-C05A | Andesite | Road to Las Minas 1 | May 17 | Teziutlán andesite, 1.46 ± 0.31 - 2.61 ± 0.43 Ma | Pliocene | Las Minas | Unit G3-Pre-caldera volcanism | U6_Upper Pre-caldera | 691933.4 | 2175159.3 | 19.6624 | -97.1693 | 2269.1 | TUDA | grey, greenish, beige | unfilled, fine crack | grey to greenish color, very fine grained matrix, matrix supported, xenomorphic epidote with unclear grain boundaries, light brown, greenish to ochre colored crystals without clear boundaries that are suspected to be chlorite, occasional 3 - 8 mm nests with small plagioclase crystals intermingled with olivine, very scarce macroscopically noticable pore space, very scarce 1 mm sized voids, hydrothermal alteration possible | yes | 40 | 28.22 | 40.22 | 95.76 | ideal cylindrical shape |  | 97.301 | 97.439 | 2.7355 | 0.0010391 | 35.006 | 0.013293 | 2.6672 | 0.0020167 | 35.9023 | 0.027148 | 2.4965 | 0.030019 |  |  |  | 4.7495e-19 | 1.68 | 0.027 | 1.61 | 1.76 | 0.88 | 0.041 | 0.82 | 0.94 | 1.57 | 0.015 | 1.51 | 1.64 | 1.11 | 0.049 | 1.07 | 1.18 | 717.5742 | 766.1515 | 2057.9556 | 54590.08 | 16048.6 | 0.23 | 0.03 | 4818 | 656 | 2862 | 459 | 22322.43 | 6335.04 | 100463.8 | 1490.8 | 0.2 | 0.02 | 6487 | 79 | 3952 | 61 | 41740.38 | 1293.27 | 5.885 | 0.29886
RLM03-M17-LH-AN-C05B | RLM03-M17 | RLM03-M17-LH-AN-C05 | RLM03-M17-LH-AN-C05B | Andesite | Road to Las Minas 1 | May 17 | Teziutlán andesite, 1.46 ± 0.31 - 2.61 ± 0.43 Ma | Pliocene | Las Minas | Unit G3-Pre-caldera volcanism | U6_Upper Pre-caldera | 691933.4 | 2175159.3 | 19.6624 | -97.1693 | 2269.1 | TUDA | grey, greenish, beige | fine crack, unfiled, at the top surface | grey to greenish color, very fine grained matrix, matrix supported, xenomorphic epidote with unclear grain boundaries, light brown, greenish to ochre colored crystals without clear boundaries that are suspected to be chlorite, occasional 3 - 8 mm nests with small plagioclase crystals intermingled with olivine, very scarce macroscopically noticable pore space, very scarce 1 mm sized voids, hydrothermal alteration possible | yes | 40 | 28.78 | 40.23 | 97.065 | ideal cylindrical shape |  | 98.708 | 98.791 | 2.7191 | 0.00089627 | 35.6973 | 0.011768 | 2.6528 | 0.0011214 | 36.59 | 0.015469 | 2.4398 | 0.0074173 |  |  |  | 1.0074e-14 | 1.67 | 0.021 | 1.61 | 1.75 | 0.87 | 0.064 | 0.77 | 0.95 | 1.55 | 0.03 | 1.5 | 1.62 | 1.16 | 0.032 | 1.09 | 1.24 | 728.8314 | 766.1515 | 2057.9556 | 42914.32 | 18100.34 | 0.22 | 0.04 | 4235 | 953 | 2519 | 567 | 17546 | 6855.89 | 86417.23 | 1337.8 | 0.25 | 0.01 | 6269 | 33 | 3604 | 35 | 34482.9 | 678.43 | 6.503 | 0.080973
RLM03-M17-LH-AN-C06 | RLM03-M17 | RLM03-M17-LH-AN-C06 | RLM03-M17-LH-AN-C06 | Andesite | Road to Las Minas 1 | May 17 | Teziutlán andesite, 1.46 ± 0.31 - 2.61 ± 0.43 Ma | Pliocene | Las Minas | Unit G3-Pre-caldera volcanism | U6_Upper Pre-caldera | 691933.4 | 2175159.3 | 19.6624 | -97.1693 | 2269.1 | TUDA | grey, greenish, beige | no | grey to greenish color, very fine grained matrix, matrix supported, xenomorphic epidote with unclear grain boundaries, light brown, greenish to ochre colored crystals without clear boundaries that are suspected to be chlorite, occasional 3 - 8 mm nests with small plagioclase crystals intermingled with olivine, very scarce macroscopically noticable pore space, very scarce 1 mm sized voids, hydrothermal alteration possible | yes | 40 | 28.24 | 40.22 | 96.117 | ideal cylindrical shape |  | 97.388 | 97.513 | 2.7164 | 0.00078617 | 35.3838 | 0.010242 | 2.6846 | 0.030411 | 35.8079 | 0.3989 | 1.1721 |  |  |  |  | 1.7431e-18 | 1.7 | 0.031 | 1.63 | 1.78 | 0.87 | 0.06 | 0.81 | 0.94 | 1.59 | 0.118 | 1.5 | 1.68 | 1.11 | 0.075 | 1.03 | 1.2 | 728.6981 | 766.1515 | 2057.9556 | 56563.38 | 6503.4 | 0.28 | 0.02 | 5216 | 318 | 2861 | 168 | 22031.35 | 2317.12 | 107254.38 | 1073.98 | 0.21 | 0.01 | 6730 | 55 | 4060 | 34 | 44193.5 | 742.26 | 6.731 | 0.074454 | [6 empty] | 28.04 | 96.19 | Force controlled | 0.5 | [8 empty] | 34.7 | 19.5685
RLM09-M17-LH-AN-C01 | RLM09-M17 | RLM09-M17-LH-AN-C01 | RLM09-M17-LH-AN-C01 | Andesite | Road to Las Minas 5 | May 17 | Teziutlán andesite, 1.46 ± 0.31 - 2.61 ± 0.43 Ma | Pliocene | Las Minas | Unit G3-Pre-caldera volcanism | U6_Upper Pre-caldera | 692213.3 | 2175918.4 | 19.6693 | -97.1665 | 2201.1 | TUDA | dark grey | fine cracks, unconnected, << 0.5 mm wide, closed | grey to greenish color, very fine grained matrix, matrix supported, xenomorphic epidote with unclear grain boundaries, light brown, greenish to ochre colored crystals without clear boundaries that are suspected to be chlorite, occasional 3 - 8 mm nests with small plagioclase crystals intermingled with olivine, very scarce macroscopically noticable pore space, very scarce 1 mm sized voids, hydrothermal alteration possible | yes | 64 | 297.4 | 63.78 | 2444.1 | ideal cylindrical shape | [34 empty] | 773.9783 | 1994.2318
RLM09-M17-LH-AN-C02 | RLM09-M17 | RLM09-M17-LH-AN-C02 | RLM09-M17-LH-AN-C02 | Andesite | Road to Las Minas 5 | May 17 | Teziutlán andesite, 1.46 ± 0.31 - 2.61 ± 0.43 Ma | Pliocene | Las Minas | Unit G3-Pre-caldera volcanism | U6_Upper Pre-caldera | 692213.3 | 2175918.4 | 19.6693 | -97.1665 | 2201.1 | TUDA | dark grey | fine cracks, unconnected, << 0.5 mm wide, closed | dark grey, fine grained matrix, matrix supported, porphyritic texture, hypidiomorphic plagioclase with up to 10 mm length, mineral fibers in some plagioclase clearly visible, 1 - 6 mm green xenomorphic green crystals that are suspected to be olivine, small sized epidote is suspected to be dispersed in the plagioclase minerals, clear grain boundaries, some of the suspected olivine and plagioclase seems to be replaced with an ochre and light brown colored material, very scarce macroscopically noticable pore space, unconnected unopen and small micro cracks in the matrix inbetween the bigger minerals, localized breakout of minerals, especially on the edges | yes | 64 | 172.13 | 63.78 | 1413.8 | ideal cylindrical shape | [34 empty] | 773.9783 | 1994.2318
RLM09-M17-LH-AN-C03A | RLM09-M17 | RLM09-M17-LH-AN-C03 | RLM09-M17-LH-AN-C03A | Andesite | Road to Las Minas 5 | May 17 | Teziutlán andesite, 1.46 ± 0.31 - 2.61 ± 0.43 Ma | Pliocene | Las Minas | Unit G3-Pre-caldera volcanism | U6_Upper Pre-caldera | 692213.3 | 2175918.4 | 19.6693 | -97.1665 | 2201.1 | TUDA | dark grey | no | dark grey, fine grained matrix, matrix supported, porphyritic texture, hypidiomorphic plagioclase with up to 10 mm length, mineral fibers in some plagioclase clearly visible, 1 - 6 mm green xenomorphic green crystals that are suspected to be olivine, small sized epidote is suspected to be dispersed in the plagioclase minerals, clear grain boundaries, some of the suspected olivine and plagioclase seems to be replaced with an ochre and light brown colored material, very scarce macroscopically noticable pore space, unconnected unopen and small micro cracks in the matrix inbetween the bigger minerals, localized breakout of minerals, especially on the edges | yes | 40 | 121.56 | 40.23 | 397.314 | ideal cylindrical shape | [34 empty] | 773.9783 | 1994.2318
RLM09-M17-LH-AN-C04A | RLM09-M17 | RLM09-M17-LH-AN-C03 | RLM09-M17-LH-AN-C04A | Andesite | Road to Las Minas 5 | May 17 | Teziutlán andesite, 1.46 ± 0.31 - 2.61 ± 0.43 Ma | Pliocene | Las Minas | Unit G3-Pre-caldera volcanism | U6_Upper Pre-caldera | 692213.3 | 2175918.4 | 19.6693 | -97.1665 | 2201.1 | TUDA | dark grey | fine cracks, unconnected, << 0.5 mm wide, closed | dark grey, fine grained matrix, matrix supported, porphyritic texture, hypidiomorphic plagioclase with up to 10 mm length, mineral fibers in some plagioclase clearly visible, 1 - 6 mm green xenomorphic green crystals that are suspected to be olivine, small sized epidote is suspected to be dispersed in the plagioclase minerals, clear grain boundaries, some of the suspected olivine and plagioclase seems to be replaced with an ochre and light brown colored material, very scarce macroscopically noticable pore space, unconnected unopen and small micro cracks in the matrix inbetween the bigger minerals, localized breakout of minerals, especially on the edges | yes | 40 | 28.21 | 40.23 | 92.073 | ideal cylindrical shape |  | 92.285 | 92.855 | 2.6401 | 0.0008122 | 34.8752 | 0.010725 | 2.573 | 0.0017584 | 35.7837 | 0.024448 | 2.5388 | 0.029903 |  |  |  | 4.1823e-17 | 1.23 | 0.022 | 1.31 | 2.15 | 0.67 | 0.031 | 0.66 | 0.72 | 1.26 | 0.051 | 1.32 | 1.75 | 1.06 | 0.035 | 1.04 | 1.15 | 713.2055 | 773.9783 | 1994.2318 | 22725.58 | 3177.42 | 0.27 | 0.03 | 3315 | 249 | 1863 | 140 | 8973.15 |  | 99782.86 | 4325.88 | 0.2 | 0.03 | 6599 | 13 | 4017 | 143 | 41499.27 | 2974.34 | 5.385 | 0.59698 | [6 empty] | 28.17 | 91.764 | Force controlled | 0.5 | [8 empty] | 15.2 | 8.5365
RLM09-M17-LH-AN-C04B | RLM09-M17 | RLM09-M17-LH-AN-C04 | RLM09-M17-LH-AN-C04B | Andesite | Road to Las Minas 5 | May 17 | Teziutlán andesite, 1.46 ± 0.31 - 2.61 ± 0.43 Ma | Pliocene | Las Minas | Unit G3-Pre-caldera volcanism | U6_Upper Pre-caldera | 692213.3 | 2175918.4 | 19.6693 | -97.1665 | 2201.1 | TUDA | dark grey | fine cracks, unconnected, << 0.5 mm wide, closed | dark grey, fine grained matrix, matrix supported, porphyritic texture, hypidiomorphic plagioclase with up to 10 mm length, mineral fibers in some plagioclase clearly visible, 1 - 6 mm green xenomorphic green crystals that are suspected to be olivine, small sized epidote is suspected to be dispersed in the plagioclase minerals, clear grain boundaries, some of the suspected olivine and plagioclase seems to be replaced with an ochre and light brown colored material, very scarce macroscopically noticable pore space, unconnected unopen and small micro cracks in the matrix inbetween the bigger minerals, localized breakout of minerals, especially on the edges | yes | 40 | 28.18 | 40.23 | 91.783 | ideal cylindrical shape |  | 92.482 | 92.514 | 2.6425 | 0.00085985 | 34.734 | 0.011303 | 2.5779 | 0.0022461 | 35.6037 | 0.031007 | 2.4426 | 0.04347 |  |  |  | 6.3059e-17 | 1.25 | 0.024 | 1.19 | 1.29 | 0.68 | 0.033 | 0.65 | 0.74 | 1.32 | 0.034 | 1.28 | 1.36 | 1.09 | 0.096 | 1.02 | 1.17 | 709.1176 | 773.9783 | 1994.2318 | 23045.56 | 6598.8 | 0.29 | 0.06 | 3418 | 333 | 1853 | 317 | 9072.42 | 2761.64 | 103808.62 | 1956.69 | 0.23 | 0.01 | 6876 | 121 | 4051 | 33 | 42065.21 | 681.91 | 5.333 | 0.22662 | [6 empty] | 28.11 | 91.601 | Force controlled | 0.5 | [8 empty] | 19.2 | 10.8167
RLM09-M17-LH-AN-C04C | RLM09-M17 | RLM09-M17-LH-AN-C04 | RLM09-M17-LH-AN-C04C | Andesite | Road to Las Minas 5 | May 17 | Teziutlán andesite, 1.46 ± 0.31 - 2.61 ± 0.43 Ma | Pliocene | Las Minas | Unit G3-Pre-caldera volcanism | U6_Upper Pre-caldera | 692213.3 | 2175918.4 | 19.6693 | -97.1665 | 2201.1 | TUDA | dark grey | fine cracks, unconnected, << 0.5 mm wide, closed | dark grey, fine grained matrix, matrix supported, porphyritic texture, hypidiomorphic plagioclase with up to 10 mm length, mineral fibers in some plagioclase clearly visible, 1 - 6 mm green xenomorphic green crystals that are suspected to be olivine, small sized epidote is suspected to be dispersed in the plagioclase minerals, clear grain boundaries, some of the suspected olivine and plagioclase seems to be replaced with an ochre and light brown colored material, very scarce macroscopically noticable pore space, unconnected unopen and small micro cracks in the matrix inbetween the bigger minerals, localized breakout of minerals, especially on the edges | yes | 40 | 28.18 | 40.23 | 91.339 | ideal cylindrical shape |  | 92.005 | 92.077 | 2.6389 | 0.00031242 | 34.6126 | 0.0040983 | 2.589 | 0.0035609 | 35.2803 | 0.048538 | 1.8923 | 0.10073 |  |  |  | 1.0067e-16 | 1.26 | 0.024 | 1.21 | 1.31 | 0.67 | 0.053 | 0.61 | 0.73 | 1.31 | 0.015 | 1.26 | 1.35 | 1.11 | 0.079 | 1.03 | 1.19 | 731.3855 | 773.9783 | 1994.2318 | 23942.52 | 3387.81 | 0.26 | 0.03 | 3356 | 205 | 1914 | 149 | 9531.79 | 1345.96 | 91564.34 | 410.23 | 0.21 | 0.02 | 6351 | 75 | 3855 | 28 | 37909.94 | 540.83 | 5.322 | 0.048717 | [6 empty] | 28.15 | 91.076 | Force controlled | 0.5 | [8 empty] | 16.4 | 9.2032
RLM09-M17-LH-AN-C04D | RLM09-M17 | RLM09-M17-LH-AN-C04 | RLM09-M17-LH-AN-C04D | Andesite | Road to Las Minas 5 | May 17 | Teziutlán andesite, 1.46 ± 0.31 - 2.61 ± 0.43 Ma | Pliocene | Las Minas | Unit G3-Pre-caldera volcanism | U6_Upper Pre-caldera | 692213.3 | 2175918.4 | 19.6693 | -97.1665 | 2201.1 | TUDA | dark grey | fine cracks, unconnected, << 0.5 mm wide, closed | dark grey, fine grained matrix, matrix supported, porphyritic texture, hypidiomorphic plagioclase with up to 10 mm length, mineral fibers in some plagioclase clearly visible, 1 - 6 mm green xenomorphic green crystals that are suspected to be olivine, small sized epidote is suspected to be dispersed in the plagioclase minerals, clear grain boundaries, some of the suspected olivine and plagioclase seems to be replaced with an ochre and light brown colored material, very scarce macroscopically noticable pore space, unconnected unopen and small micro cracks in the matrix inbetween the bigger minerals, localized breakout of minerals, especially on the edges | yes | 40 | 28.18 | 40.23 | 91.584 | ideal cylindrical shape |  | 92.797 | 92.351 | 2.6448 | 0.0010687 | 34.6277 | 0.013988 | 2.5852 | 0.0036423 | 35.4258 | 0.049954 | 2.2528 | 0.080312 |  |  |  | 3.6407e-17 | 1.25 | 0.005 | 1.21 | 1.29 | 0.7 | 0.063 | 0.65 | 0.77 | 1.32 | 0.022 | 1.27 | 1.36 | 1.04 | 0.055 | 0.97 | 1.11 | 687.6951 | 773.9783 | 1994.2318 | 25308.83 | 5842.84 | 0.25 | 0.04 | 3416 | 385 | 1970 | 249 | 10166.1 | 2202.79 | 94872.92 | 1776.06 | 0.2 | 0.01 | 6433 | 60 | 3926 | 40 | 39426.21 | 799.13 | 5.851 | 0.39366
RLM09-M17-LH-AN-C05A | RLM09-M17 | RLM09-M17-LH-AN-C05 | RLM09-M17-LH-AN-C05A | Andesite | Road to Las Minas 5 | May 17 | Teziutlán andesite, 1.46 ± 0.31 - 2.61 ± 0.43 Ma | Pliocene | Las Minas | Unit G3-Pre-caldera volcanism | U6_Upper Pre-caldera | 692213.3 | 2175918.4 | 19.6693 | -97.1665 | 2201.1 | TUDA | dark grey | fine cracks, unconnected, << 0.5 mm wide, closed | dark grey, fine grained matrix, matrix supported, porphyritic texture, hypidiomorphic plagioclase with up to 10 mm length, mineral fibers in some plagioclase clearly visible, 1 - 6 mm green xenomorphic green crystals that are suspected to be olivine, small sized epidote is suspected to be dispersed in the plagioclase minerals, clear grain boundaries, some of the suspected olivine and plagioclase seems to be replaced with an ochre and light brown colored material, very scarce macroscopically noticable pore space, unconnected unopen and small micro cracks in the matrix inbetween the bigger minerals, localized breakout of minerals, especially on the edges | yes | 40 | 81.782 | 40.238 | 267.567 | ideal cylindrical shape |  | 269.8 | 287.7 | 2.6634 | 0.0023969 | 100.4616 | 0.090417 | 2.5729 | 0.0014639 | 103.9948 | 0.059153 | 3.3975 | 0.026154 |  |  |  |  | 1.24 | 0.043 | 1.16 | 1.3 | 0.86 | 0.027 | 0.8 | 0.92 | 1.55 | 0.061 | 1.48 | 1.62 | 1.24 | 0.113 | 1.11 | 1.36 | 562.6455 | 773.9783 | 1994.2318 | 16616.8 | 2553.36 | 0.27 | 0.03 | 2840 | 287 | 1593 | 125 | 6558.83 | 900.01 | 57466.05 | 8089.26 | 0.25 | 0.03 | 5201 | 258 | 2980 | 243 | 22968.2 | 3411.42 | [10 empty] | Force controlled | 0.5 |  |  | 69.4381 |  | 9.2583 | 0.067523
RLM09-M17-LH-AN-C05B | RLM09-M17 | RLM09-M17-LH-AN-C05 | RLM09-M17-LH-AN-C05B | Andesite | Road to Las Minas 5 | May 17 | Teziutlán andesite, 1.46 ± 0.31 - 2.61 ± 0.43 Ma | Pliocene | Las Minas | Unit G3-Pre-caldera volcanism | U6_Upper Pre-caldera | 692213.3 | 2175918.4 | 19.6693 | -97.1665 | 2201.1 | TUDA | dark grey | fine cracks, unconnected, << 0.5 mm wide, closed | dark grey, fine grained matrix, matrix supported, porphyritic texture, hypidiomorphic plagioclase with up to 10 mm length, mineral fibers in some plagioclase clearly visible, 1 - 6 mm green xenomorphic green crystals that are suspected to be olivine, small sized epidote is suspected to be dispersed in the plagioclase minerals, clear grain boundaries, some of the suspected olivine and plagioclase seems to be replaced with an ochre and light brown colored material, very scarce macroscopically noticable pore space, unconnected unopen and small micro cracks in the matrix inbetween the bigger minerals, localized breakout of minerals, especially on the edges | yes | 40 | 29 | 40.24 | 94.044 | ideal cylindrical shape |  | 94.816 | 94.864 | 2.6416 | 0.0015466 | 35.601 | 0.020849 | 2.5665 | 0.003588 | 36.6429 | 0.051167 | 2.8432 | 0.064335 |  |  |  | 6.5826e-15 | 1.27 | 0.018 | 1.22 | 1.32 | 0.77 | 0.054 | 0.72 | 0.83 | 1.3 | 0.03 | 1.26 | 1.34 | 1.15 | 0.034 | 1.08 | 1.22 | 641.8503 | 773.9783 | 1994.2318 | 19084.17 | 5947.89 | 0.21 | 0.06 | 2899 | 479 | 1732 | 267 | 7853.75 | 2235.81 | 84838.12 | 1292.9 | 0.26 | 0.01 | 6390 | 89 | 3631 | 34 | 33636.43 | 620.85 | 5.283 | 0.27909 | [6 empty] | 29 | 93.721 | Force controlled | 0.5 | [8 empty] | 20.4 | 11.1017
RLM09-M17-LH-AN-C06A | RLM09-M17 | RLM09-M17-LH-AN-C06 | RLM09-M17-LH-AN-C06A | Andesite | Road to Las Minas 5 | May 17 | Teziutlán andesite, 1.46 ± 0.31 - 2.61 ± 0.43 Ma | Pliocene | Las Minas | Unit G3-Pre-caldera volcanism | U6_Upper Pre-caldera | 692213.3 | 2175918.4 | 19.6693 | -97.1665 | 2201.1 | TUDA | dark grey | fine cracks, unconnected, << 0.5 mm wide, closed | dark grey, fine grained matrix, matrix supported, porphyritic texture, hypidiomorphic plagioclase with up to 10 mm length, mineral fibers in some plagioclase clearly visible, 1 - 6 mm green xenomorphic green crystals that are suspected to be olivine, small sized epidote is suspected to be dispersed in the plagioclase minerals, clear grain boundaries, some of the suspected olivine and plagioclase seems to be replaced with an ochre and light brown colored material, very scarce macroscopically noticable pore space, unconnected unopen and small micro cracks in the matrix inbetween the bigger minerals, localized breakout of minerals, especially on the edges | yes | 40 | 81.678 | 40.24 | 266.441 | ideal cylindrical shape |  | 268.7 | 268.9 | 2.6636 | 0.0014795 | 100.0303 | 0.055562 | 2.565 | 0.0019291 | 103.8744 | 0.078118 | 3.7006 | 0.015461 |  |  |  |  | 1.14 | 0.025 | 1.08 | 1.19 | 0.86 | 0.029 | 0.81 | 0.92 | 1.61 | 0.034 | 1.51 | 1.73 | 1.14 | 0.164 | 1.03 | 1.25 | 516.1829 | 773.9783 | 1994.2318 | 4971.24 | 282.47 | 0.25 | 0.01 | 1531 | 35 | 879 | 27 | 1982.58 | 111.45 | 46837.05 | 3472.76 | 0.23 | 0.04 | 4633 | 176 | 2719 | 118 | 18989.16 | 1526.61 | [10 empty] | Force controlled | 0.5 |  |  | 54.3341
RLM09-M17-LH-AN-C06B | RLM09-M17 | RLM09-M17-LH-AN-C06 | RLM09-M17-LH-AN-C06B | Andesite | Road to Las Minas 5 | May 17 | Teziutlán andesite, 1.46 ± 0.31 - 2.61 ± 0.43 Ma | Pliocene | Las Minas | Unit G3-Pre-caldera volcanism | U6_Upper Pre-caldera | 692213.3 | 2175918.4 | 19.6693 | -97.1665 | 2201.1 | TUDA | dark grey | fine cracks, unconnected, << 0.5 mm wide, closed | dark grey, fine grained matrix, matrix supported, porphyritic texture, hypidiomorphic plagioclase with up to 10 mm length, mineral fibers in some plagioclase clearly visible, 1 - 6 mm green xenomorphic green crystals that are suspected to be olivine, small sized epidote is suspected to be dispersed in the plagioclase minerals, clear grain boundaries, some of the suspected olivine and plagioclase seems to be replaced with an ochre and light brown colored material, very scarce macroscopically noticable pore space, unconnected unopen and small micro cracks in the matrix inbetween the bigger minerals, localized breakout of minerals, especially on the edges | yes | 40 | 28.35 | 40.23 | 92.075 | ideal cylindrical shape |  | 92.846 | 92.899 | 2.6399 | 0.00085178 | 34.8777 | 0.011256 | 2.5727 | 0.0020852 | 35.7891 | 0.028988 | 2.5465 | 0.03881 |  |  |  | 5.2941e-15 | 1.13 | 0.013 | 1.1 | 1.17 | 0.64 | 0.034 | 0.61 | 0.68 | 1.34 | 0.018 | 1.29 | 1.38 | 1.1 | 0.032 | 1.04 | 1.17 | 683.809 | 773.9783 | 1994.2318 | 6554.58 | 645.82 | 0.24 | 0.01 | 1735 | 85 | 1012 | 49 | 2637.7 | 236.65 | 81870.99 | 3501.95 | 0.14 | 0.04 | 5811 | 62 | 3747 | 140 | 35928.63 | 2621.15 | 5.638 | 0.15824
RLM09-M17-LH-AN-C06C | RLM09-M17 | RLM09-M17-LH-AN-C06 | RLM09-M17-LH-AN-C06C | Andesite | Road to Las Minas 5 | May 17 | Teziutlán andesite, 1.46 ± 0.31 - 2.61 ± 0.43 Ma | Pliocene | Las Minas | Unit G3-Pre-caldera volcanism | U6_Upper Pre-caldera | 692213.3 | 2175918.4 | 19.6693 | -97.1665 | 2201.1 | TUDA | dark grey | fine cracks, unconnected, << 0.5 mm wide, closed | dark grey, fine grained matrix, matrix supported, porphyritic texture, hypidiomorphic plagioclase with up to 10 mm length, mineral fibers in some plagioclase clearly visible, 1 - 6 mm green xenomorphic green crystals that are suspected to be olivine, small sized epidote is suspected to be dispersed in the plagioclase minerals, clear grain boundaries, some of the suspected olivine and plagioclase seems to be replaced with an ochre and light brown colored material, very scarce macroscopically noticable pore space, unconnected unopen and small micro cracks in the matrix inbetween the bigger minerals, localized breakout of minerals, especially on the edges | yes | 40 | 27.35 | 40.23 | 86.352 | ideal cylindrical shape |  | 87.226 | 87.224 | 2.6455 | 0.0026363 | 32.6411 | 0.032516 | 2.5862 | 0.0032281 | 33.3894 | 0.041704 | 2.2412 | 0.020193 |  |  |  | 6.5781e-15 | 1.08 | 0.07 | 1.05 | 1.11 | 0.62 | 0.036 | 0.59 | 0.65 | 1.35 | 0.044 | 1.29 | 1.4 | 1.16 | 0.109 | 1.1 | 1.25 | 677.7384 | 773.9783 | 1994.2318 | 5050.95 | 626.74 | 0.23 | 0.03 | 1511 | 102 | 888 | 55 | 2046.64 | 231.15 | 61231.55 | 961.61 | 0.29 | 0.01 | 5668 | 13 | 3093 | 33 | 23773.69 | 504.83 | 5.649 | 0.50322
RLM09-M17-LH-AN-C07A | RLM09-M17 | RLM09-M17-LH-AN-C07 | RLM09-M17-LH-AN-C07A | Andesite | Road to Las Minas 5 | May 17 | Teziutlán andesite, 1.46 ± 0.31 - 2.61 ± 0.43 Ma | Pliocene | Las Minas | Unit G3-Pre-caldera volcanism | U6_Upper Pre-caldera | 692213.3 | 2175918.4 | 19.6693 | -97.1665 | 2201.1 | TUDA | dark grey | no | dark grey, fine grained matrix, matrix supported, porphyritic texture, hypidiomorphic plagioclase with up to 10 mm length, mineral fibers in some plagioclase clearly visible, 1 - 6 mm green xenomorphic green crystals that are suspected to be olivine, small sized epidote is suspected to be dispersed in the plagioclase minerals, clear grain boundaries, some of the suspected olivine and plagioclase seems to be replaced with an ochre and light brown colored material, very scarce macroscopically noticable pore space, unconnected unopen and small micro cracks in the matrix inbetween the bigger minerals, localized breakout of minerals, especially on the edges | yes | 40 | 81.882 | 40.23 | 267.46 | ideal cylindrical shape |  | 269.5 | 269.75 | 2.6656 | 0.0022379 | 100.3374 | 0.084257 | 2.5697 | 0.000941 | 104.0805 | 0.038107 | 3.5964 | 0.037324 |  |  |  |  | 1.15 | 0.013 | 1.1 | 1.19 | 0.85 | 0.028 | 0.77 | 0.93 | 1.54 | 0.107 | 1.45 | 1.65 | 1.21 | 0.079 | 1.11 | 1.31 | 525.5689 | 773.9783 | 1994.2318 | 6517.84 | 1457.01 | 0.25 | 0.03 | 1730 | 157 | 1005 | 122 | 2625.01 | 582.91 | 54059.14 | 3692.94 | 0.23 | 0.02 | 4944 | 100 | 2922 | 122 | 21974.32 | 1626.67 | [10 empty] | Force controlled | 0.5 |  |  | 69.8591 |  | 7.5444 | 0.10986
RLM09-M17-LH-AN-C07B | RLM09-M17 | RLM09-M17-LH-AN-C07 | RLM09-M17-LH-AN-C07B | Andesite | Road to Las Minas 5 | May 17 | Teziutlán andesite, 1.46 ± 0.31 - 2.61 ± 0.43 Ma | Pliocene | Las Minas | Unit G3-Pre-caldera volcanism | U6_Upper Pre-caldera | 692213.3 | 2175918.4 | 19.6693 | -97.1665 | 2201.1 | TUDA | dark grey | fine cracks, unconnected, << 0.5 mm wide, closed | dark grey, fine grained matrix, matrix supported, porphyritic texture, hypidiomorphic plagioclase with up to 10 mm length, mineral fibers in some plagioclase clearly visible, 1 - 6 mm green xenomorphic green crystals that are suspected to be olivine, small sized epidote is suspected to be dispersed in the plagioclase minerals, clear grain boundaries, some of the suspected olivine and plagioclase seems to be replaced with an ochre and light brown colored material, very scarce macroscopically noticable pore space, unconnected unopen and small micro cracks in the matrix inbetween the bigger minerals, localized breakout of minerals, especially on the edges | yes | 40 | 28.67 | 40.23 | 92.689 | ideal cylindrical shape |  | 93.409 | 93.418 | 2.6442 | 0.0006375 | 35.0536 | 0.0084505 | 2.5843 | 0.0022124 | 35.8656 | 0.030692 | 2.2642 | 0.049095 |  |  |  | 1.4924e-15 | 1.13 | 0.02 | 1.1 | 1.17 | 0.6 | 0.029 | 0.57 | 0.64 | 1.35 | 0.038 | 1.29 | 1.41 | 1.11 | 0.086 | 1.04 | 1.19 | 726.9144 | 773.9783 | 1994.2318 | 8999.87 | 1884.28 | 0.25 | 0.02 | 2030 | 207 | 1177 | 124 | 3615.63 | 710.76 | 71046.85 | 638.28 | 0.27 | 0 | 5885 | 6 | 3320 | 20 | 28046.32 | 341.9 | 5.749 | 0.17162
SMT01-J18-AC-L-C1A | SMT01-J18 | SMT01-J18-AC-L-C1 | SMT01-J18-AC-L-C1A | Limestone | San Miguel Tenango 1 | January 18 |  | Cretaceous | Zacatlán, SMT | AC4-Limestones |  | 610257 | 2201577 | 19.9074 | -97.9466 | 1788 | TUDA | grey | fine calcite filled fissures, < 0.5 mm crosscutting the plug | fine grained, medium grey limestone, some clay content, some flasers? | no | 40 | 28 | 40.5 | 75.701 | ideal cylindrical shape |  | 75.999 | 76.066 | 2.6858 | 0.0011 | 28.4755 | 0.012 | 2.65 | 0.0048 | 28.5664 | 0.0517 | 1.332 | 0.5957 |  |  |  |  | 4.31 | 0.356 | 3.86 | 4.73 | 2.17 | 0.373 | 1.94 | 2.73 | 4.43 | 0.641 | 3.86 | 5.25 | 1.76 | 0.466 | 1.15 | 2.24 | 749.6722 | 816.3041 | 2204.0212 | 14492.37 | 2696.91 |  |  | 2643 | 48 | 2104 | 23 |  |  | 115031.04 | 4793.23 | 0.19 | 0.03 | 6913 | 78 | 4255 | 141 | 48254.43 | 3194.21 | 0.00498 | 0.0018902
SMT01-J18-AC-L-C1B1 | SMT01-J18 | SMT01-J18-AC-L-C1 | SMT01-J18-AC-L-C1B1 | Limestone | San Miguel Tenango 1 | January 18 |  | Cretaceous | Zacatlán, SMT | AC4-Limestones |  | 610257 | 2201577 | 19.9074 | -97.9466 | 1788 | TUDA | grey | fine calcite filled fissures, < 0.5 mm crosscutting the plug | fine grained, medium grey limestone, some clay content, some flasers? | no | 40 | 28.3 | 40.5 | 78.582 | ideal cylindrical shape |  | 79.033 | 79.177 | 2.6857 | 0.0004 | 29.2594 | 0.0047 | 2.6745 | 0.004 | 29.3816 | 0.0446 | 0.415 | 0.11039 | < 1 |  |  | 7.0368e-19 | 2.98 | 0.119 | 2.83 | 3.1 | 1.45 | 0.107 | 1.39 | 1.61 | 2.83 | 0.165 | 2.71 | 3.06 | 1.82 | 0.445 | 1.24 | 2.18 | 766.077 | 816.3041 | 2204.0212 | 81358.25 | 7300.79 | 0.24 | 0.05 | 6021 | 165 | 3506 | 220 | 32989.71 | 3952.46 | 141903.77 | 5088.8 | 0.23 | 0.02 | 7815 | 61 | 4648 | 113 | 57902.83 | 2800.96 | 0.0196 | 0.0016186
SMT01-J18-AC-L-C1B2 | SMT01-J18 | SMT01-J18-AC-L-C1 | SMT01-J18-AC-L-C1B2 | Limestone | San Miguel Tenango 1 | January 18 |  | Cretaceous | Zacatlán, SMT | AC4-Limestones |  | 610257 | 2201577 | 19.9074 | -97.9466 | 1788 | TUDA | grey | no | fine grained, medium grey limestone, some clay content, some flasers? | no | 40 | 28 | 40.5 | 79.028 | ideal cylindrical shape |  | 79.366 | 79.508 | 2.684 | 0.0009 | 29.4444 | 0.0098 | 2.6718 | 0.0023 | 29.5775 | 0.0254 | 0.451 | 0.042752 | < 1 |  |  | 8.4875e-18 | 3.09 | 0.092 | 3 | 3.18 | 1.47 | 0.066 | 1.38 | 1.52 | 3.18 | 0.375 | 2.84 | 3.72 | 1.33 | 0.296 | 0.96 | 1.68 | 786.9434 | 816.3041 | 2204.0212 | 50155.19 | 1743.41 | 0.2 | 0.05 | 4587 | 102 | 2798 | 90 | 20937.59 | 1349.13 | 127787.46 | 2004.04 | 0.26 | 0.01 | 7683 | 103 | 4345 | 41 | 50527.9 | 943.34 | 0.01815 | 0.0016867
SMT01-J18-AC-L-C2A | SMT01-J18 | SMT01-J18-AC-L-C2 | SMT01-J18-AC-L-C2A | Limestone | San Miguel Tenango 1 | January 18 |  | Cretaceous | Zacatlán, SMT | AC4-Limestones |  | 610257 | 2201577 | 19.9074 | -97.9466 | 1788 | TUDA | grey | fine subvertical calcite vein, < 1 mm wide | fine grained, medium grey limestone, some clay content, some flasers? | no | 40 | 27.3 | 40.5 | 93.445 | ideal cylindrical shape |  | 93.969 |  | 2.683 | 0.0003 | 34.8292 | 0.004 | 2.639 | 0.0008 | 35.4085 | 0.0116 | 1.638 | 0.017192 |  |  |  | 2.0923e-19 | [17 empty] | 816.3041 | 2204.0212 | 150552.32 | 13531.97 |  |  | 3430 | 121 | 2307 | 192 |  |  | 105067.81 | 2519.18 | 0.23 | 0.01 | 6798 | 146 | 4004 | 35 | 42569.14 | 738.78 | 0.01823 | 0.001148
SMT01-J18-AC-L-C2B | SMT01-J18 | SMT01-J18-AC-L-C2 | SMT01-J18-AC-L-C2B | Limestone | San Miguel Tenango 1 | January 18 |  | Cretaceous | Zacatlán, SMT | AC4-Limestones |  | 610257 | 2201577 | 19.9074 | -97.9466 | 1788 | TUDA | grey | might be acalcite filled joint vertical to the head surface, calcite is medium crystalline, crystal size about 1 mm and smaller - irregular might also be some diagenteic impact | fine grained, medium grey limestone, some clay content, some flasers? | no | 40 | 28.2 | 40.5 | 95.986 | ideal cylindrical shape |  | 96.493 | 96.31 | 2.6828 | 0.0003 | 35.7786 | 0.0041 | 2.6621 | 0.003 | 36.0564 | 0.0409 | 0.771 | 0.082621 | < 1 |  |  | 1.7054e-19 | 2.98 | 0.069 | 2.86 | 3.05 | 1.44 | 0.102 | 1.38 | 1.65 | 2.66 | 0.126 | 2.52 | 2.83 | 4.15 | 1.485 | 2.44 | 6.02 | 774.133 | 816.3041 | 2204.0212 | 44601.06 | 4209.16 | 0.28 | 0.03 | 4643 | 167 | 2555 | 139 | 17424.72 | 1900.56 | 101286.64 | 2075.43 | 0.23 | 0.02 | 6635 | 141 | 3928 | 30 | 41189.93 | 619.61 | -0.0001 | 0.0031605
SMT01-J18-AC-L-C5A | SMT01-J18 | SMT01-J18-AC-L-C5 | SMT01-J18-AC-L-C5A | Limestone | San Miguel Tenango 1 | January 18 |  | Cretaceous | Zacatlán, SMT | AC4-Limestones |  | 610257 | 2201577 | 19.9074 | -97.9466 | 1788 | TUDA | grey | no | fine grained, medium grey limestone, some clay content, some flasers? | no | 40 | 28.1 | 40.5 | 96.339 | ideal cylindrical shape |  | 96.786 | 96.886 | 2.6831 | 0.0004 | 35.9063 | 0.0053 | 2.6534 | 0.0044 | 36.3076 | 0.0603 | 1.106 | 0.12221 |  |  |  | 1.3817e-17 | 2.97 | 0.061 | 2.89 | 3.04 | 1.52 | 0.052 | 1.46 | 1.59 | 3.01 | 0.227 | 2.85 | 3.35 | 1.95 | 0.631 | 1.08 | 2.57 | 736.3824 | 816.3041 | 2204.0212 | 40022.67 | 1911.54 | 0.21 | 0.05 | 4129 | 88 | 2503 | 101 | 16644.22 | 1320.48 | 124098.13 | 1479.76 | 0.24 | 0 | 7406 | 42 | 4335 | 30 | 50064.78 | 687.22 | 0.01932 | 0.0012577
SMT01-J18-AC-L-C6A | SMT01-J18 | SMT01-J18-AC-L-C6 | SMT01-J18-AC-L-C6A | Limestone | San Miguel Tenango 1 | January 18 |  | Cretaceous | Zacatlán, SMT | AC4-Limestones |  | 610257 | 2201577 | 19.9074 | -97.9466 | 1788 | TUDA | grey | no | fine grained, medium grey limestone, some clay content, some flasers?, some low amplitude stylolites?, some weathering on the above thhe flasers, flasers are parallel to the head surface | no | 40 | 27.9 | 40.5 | 95.951 | ideal cylindrical shape |  | 96.546 | 96.674 | 2.6858 | 0.0004 | 35.7254 | 0.0047 | 2.6566 | 0.0011 | 36.1168 | 0.0159 | 1.084 | 0.025003 |  |  |  | 1.8653e-18 | 2.79 | 0.09 | 2.69 | 2.89 | 1.75 | 0.084 | 1.66 | 1.85 | 2.57 | 0.087 | 2.49 | 2.66 | 2.56 | 0.195 | 2.37 | 2.79 | 598.2836 | 816.3041 | 2204.0212 | 27115.96 | 865.75 | 0.09 | 0.03 | 3228 | 69 | 2163 | 19 | 12425.76 | 211.9 | 101177.13 | 1760.73 | 0.26 | 0.01 | 6788 | 48 | 3886 | 51 | 40289.12 | 1063.71 | 0.0195 | 0.001271
SMT03-J18-AC-L-C2A | SMT03-J18 | SMT03-J18-AC-L-C2 | SMT03-J18-AC-L-C2A | Limestone | San Miguel Tenango 1 | January 18 |  | Cretaceous | Zacatlán, SMT | AC4-Limestones |  | 610257 | 2201577 | 19.9074 | -97.9466 | 1788 | TUDA | light grey | no | fine grained, light grey limestone, mudstone, stylolites with a low amplitude | no | 40 | 27.4 | 40.5 | 93.244 | ideal cylindrical shape |  | 93.634 | 93.43 | 2.6758 | 0.0003 | 34.847 | 0.0045 | 2.6491 | 0.0049 | 35.1973 | 0.0652 | 0.994 | 0.13933 | < 1 |  |  | 5.6652e-19 | 3.12 | 0.42 | 2.71 | 3.55 | 1.57 | 0.422 | 1.13 | 2.04 | 2.84 | 0.315 | 2.53 | 3.17 |  |  |  |  | 751.0867 | 808.4153 | 2182.7214 | 27924.45 | 1566.86 | 0.31 | 0.02 | 3826 | 195 | 2006 | 50 | 10664.69 | 537.08 | 67324.8 | 6138.46 | 0.19 | 0.06 | 5315 | 83 | 3260 | 230 | 28381.04 | 3938.59 | 0.00489 | 0.016561
SMT03-J18-AC-L-C2B | SMT03-J18 | SMT03-J18-AC-L-C2 | SMT03-J18-AC-L-C2B | Limestone | San Miguel Tenango 1 | January 18 |  | Cretaceous | Zacatlán, SMT | AC4-Limestones |  | 610257 | 2201577 | 19.9074 | -97.9466 | 1788 | TUDA | light grey | a calcite filled joint/fissure subvertical to the bottom surface, up to 2 mm wide, medium-fine crystalline calcite | fine grained, light grey limestone, mudstone, stylolites with a low amplitude, | no | 40 | 28.3 | 40.5 | 95.415 | ideal cylindrical shape |  | 96.139 | 95.916 | 2.676 | 0.0009 | 35.6559 | 0.0114 | 2.6507 | 0.0017 | 35.995 | 0.0234 | 0.942 | 0.02674 | < 1 |  |  | 1.0319e-19 | 3.08 | 0.39 | 2.68 | 3.5 | 1.53 | 0.288 | 1.27 | 1.84 | 2.99 | 0.373 | 2.44 | 3.23 | 5.6 | 3.143 | -37.65 | 8.56 | 760.4432 | 808.4153 | 2182.7214 | 33235.53 | 923.98 | 0.14 | 6.69 | 3667 | 107 | 2577 | 579 | 14526.07 | 412.48 | 49715.47 | 4827.34 | 0.21 | 0.07 | 4646 | 337 | 2773 | 108 | 20486.77 | 1638.07 | -0.00266 | 0.0060673
SMT03-J18-AC-L-C3B | SMT03-J18 | SMT03-J18-AC-L-C3 | SMT03-J18-AC-L-C3B | Limestone | San Miguel Tenango 1 | January 18 |  | Cretaceous | Zacatlán, SMT | AC4-Limestones |  | 610257 | 2201577 | 19.9074 | -97.9466 | 1788 | TUDA | light grey | no | fine grained, light grey limestone, mudstone, | no | 40 | 27.2 | 40.5 | 91.362 | ideal cylindrical shape |  | 92.367 |  | 2.6839 | 0.003 | 34.041 | 0.0038 | 2.6196 | 0.0032 | 34.876 | 0.0428 | 2.395 | 0.088951 |  |  |  | 8.2803e-19 | [17 empty] | 808.4153 | 2182.7214 | 47092.11 | 1928.11 | 0.1 | 0.04 | 4294 | 63 | 2864 | 104 | 21509.17 | 1544.7 | 68836.25 | 3555.94 | 0.27 | 0.01 | 5696 | 71 | 3203 | 99 | 27145.51 | 1673.86 | 0.02436 | 0.0020441
SMT03-J18-AC-L-C4A | SMT03-J18 | SMT03-J18-AC-L-C4 | SMT03-J18-AC-L-C4A | Limestone | San Miguel Tenango 1 | January 18 |  | Cretaceous | Zacatlán, SMT | AC4-Limestones |  | 610257 | 2201577 | 19.9074 | -97.9466 | 1788 | TUDA | light grey | a calcite filled joint/fissure subvertical to the bottom surface, up to 2 mm wide, medium-fine crystalline calcite | fine grained, light grey limestone, mudstone, | no | 40 | 27.5 | 41 | 92.766 | ideal cylindrical shape |  | 93.173 | 92.995 | 2.6798 | 0.0007 | 34.6174 | 0.0089 | 2.6538 | 0.0025 | 34.9547 | 0.0336 | 0.966 | 0.05699 | < 1 |  |  | 3.2082e-18 | 3.31 | 0.452 | 2.83 | 3.79 | 1.51 | 0.163 | 1.27 | 1.72 | 2.6 | 0.294 | 2.34 | 2.96 |  |  |  |  | 823.6725 | 808.4153 | 2182.7214 | 29175.12 | 741.28 | 0.24 | 0.04 | 3612 | 127 | 2107 | 40 | 11783.13 | 456.29 | 36654.72 | 642.45 | 0.27 | 0.01 | 4170 | 55 | 2324 | 28 | 14383.77 | 348.18 | -0.00322 | 0.0052111
SMT04-J18-AC-L-C1B | SMT04-J18 | SMT04-J18-AC-L-C1 | SMT04-J18-AC-L-C1B | Limestone, Bentonite | San Miguel Tenango 2 | January 18 |  | Upper Cretaceous | Zacatlán, SMT | AC4-Limestones |  | 609866 | 2201446 | 19.9062 | -97.9504 | 1686 | TUDA | green | calcite filled joint/fissures < 0.5 mm wide,subvertical to the bottom surface | green fine grained matrix, strong reaction with HCL, rather limestone with clay content, hydrothermal overprint->a lot of diagenetic secondary dolomite? Leopard sample, reaction zone | yes | 40 | 28.7 | 40.5 | 99.074 | ideal cylindrical shape |  | 99.6 | 99.402 | 2.6913 | 0.0005 | 36.8124 | 0.0069 | 2.6845 | 0.0018 | 36.9059 | 0.0255 | 0.252 | 0.041037 | < 1 |  |  | 7.0294e-19 | 2.68 | 0.049 | 2.61 | 2.73 | 1.09 | 0.029 | 1.05 | 1.12 | 2.13 | 0.076 | 2.05 | 2.19 |  |  |  |  | 915.457 | 698.46 | 1885.8377 | 82017.87 | 8553.92 | 0.24 | 0.11 | 6121 | 159 | 3526 | 336 | 33620.23 | 6550.66 | 42456.01 | 2514.89 | 0.15 | 0.06 | 4101 | 30 | 2626 | 148 | 18579.53 | 2110.14 | 0.06609 | 0.011809
SMT04-J18-AC-L-C3A | SMT04-J18 | SMT04-J18-AC-L-C3 | SMT04-J18-AC-L-C3A | Limestone, Bentonite | San Miguel Tenango 2 | January 18 |  | Upper Cretaceous | Zacatlán, SMT | AC4-Limestones |  | 609866 | 2201446 | 19.9062 | -97.9504 | 1686 | TUDA | green | several calcite filled joint/fissures < 0.5 mm wide,crosscutting the sample and 2 calcite filled joints 0.5 cm and 0.3 cm wide crosscutting each other | green fine grained matrix, strong reaction with HCL, rather limestone with clay content, hydrothermal overprint->a lot of diagenetic secondary dolomite? Leopard sample, reaction zone | yes | 40 | 28.5 | 40.5 | 97.548 | ideal cylindrical shape |  | 98.116 | 98.018 | 2.6816 | 0.001 | 36.3771 | 0.0139 | 2.6537 | 0.0028 | 36.7582 | 0.0395 | 1.037 | 0.055978 |  |  |  | 2.9226e-18 | 2.46 | 0.178 | 2.25 | 2.64 | 1.41 | 0.326 | 1.07 | 1.78 | 2.15 | 0.112 | 2.04 | 2.27 | 1.64 | 0.137 | 1.48 | 1.78 | 655.8982 | 698.46 | 1885.8377 | 48687.61 | 3169.39 | 0.34 | 0.04 | 5346 | 420 | 2619 | 95 | 18219.62 | 1327.44 | 61809.91 | 3318.72 | 0.16 | 0.05 | 4998 | 215 | 3155 | 56 | 26528.11 | 943.76 | 0.00244 | 0.0024847
SMT04-J18-AC-L-C4A | SMT04-J18 | SMT04-J18-AC-L-C4 | SMT04-J18-AC-L-C4A | Limestone, Bentonite | San Miguel Tenango 2 | January 18 |  | Upper Cretaceous | Zacatlán, SMT | AC4-Limestones |  | 609866 | 2201446 | 19.9062 | -97.9504 | 1686 | TUDA | green | several calcite filled joint/fissures < 0.5 mm wide,crosscutting the sample and one edge with medium crystalline calcite and epidote? | green fine grained matrix, weak reaction with HCL, was called bentonite in the field, hydrothermal overprint, quartz? Very brittle | yes | 40 | 23.1 | 40.5 | 69.251 | cylindrical shape with broken edge | broken |  | 70.116 | 2.6652 | 0.0012 | 25.9831 |  | 2.6456 | 0.0029 | 26.1753 | 0.0286 | 0.733 | 0.08858 | < 1 |  |  |  | 2.06 | 0.051 | 2.01 | 2.13 | 0.79 | 0.03 | 0.75 | 0.83 | 1.84 | 0.074 | 1.74 | 1.92 | 1.38 | 0.07 | 1.31 | 1.45 | 986.9592 | 698.46 | 1885.8377 | 30452.98 | 2035.27 | 0.33 | 0.02 | 4156 | 49 | 2078 | 87 | 11444.99 | 976 | 100301.31 | 2664.96 | 0.11 | 0.04 | 6239 | 35 | 4137 | 129 | 45445.62 | 2820.07 | 0.04569 | 0.0028443
SMT04-J18-AC-L-C4B | SMT04-J18 | SMT04-J18-AC-L-C4 | SMT04-J18-AC-L-C4B | Limestone, Bentonite | San Miguel Tenango 2 | January 18 |  | Upper Cretaceous | Zacatlán, SMT | AC4-Limestones |  | 609866 | 2201446 | 19.9062 | -97.9504 | 1686 | TUDA | green | several calcite filled joint/fissures < 0.5 mm wide,crosscutting the sample and one edge with medium crystalline calcite and epidote? | green fine grained matrix, weak reaction with HCL, was called bentonite in the field, hydrothermal overprint, quartz? Very brittle | yes | 40 | 28.2 | 40.5 | 77.485 | cylindrical shape with broken edge | broken | 78.456 | 78.42 | 2.6712 | 0.0007 | 29.0079 | 0.008 | 2.6504 | 0.0017 | 29.2347 | 0.0188 | 0.777 | 0.029823 | < 1 |  |  |  | 1.84 | 0.044 | 1.79 | 1.89 | 0.66 | 0.055 | 0.6 | 0.72 | 1.71 | 0.122 | 1.58 | 1.86 | 1.08 | 0.061 | 1.01 | 1.15 | 1050.3336 | 698.46 | 1885.8377 | 19003.6 | 3031.51 | 0.2 | 0.03 | 2821 | 203 | 1725 | 147 | 7931.98 | 1375.83 | 108349.58 | 4166.85 | 0.17 | 0.01 | 6625 | 141 | 4170 | 80 | 46244.54 | 1765.61 | 0.04029 | 0.0039563
SMT05-J18-AC-L-C1B | SMT05-J18 | SMT05-J18-AC-L-C1 | SMT05-J18-AC-L-C1B | Chert | San Miguel Tenango 2 | January 18 |  | Upper Cretaceous | Zacatlán, SMT | AC4-Limestones |  | 609866 | 2201446 | 19.9062 | -97.9504 | 1686 | TUDA | black | several calcite filled fractures, uncontinously, wide ranging from hairline to 0.5 cm, croscutting the sample in 2-3 driections | black matrix, fine grained, showing no reaction to HCL, some weathering; chert | yes | 40 | 27 | 40.5 | 90.042 | ideal cylindrical shape |  | 90.517 | 90.527 | 2.6245 | 0.0003 | 34.3081 | 0.0044 | 2.5955 | 0.0042 | 34.6906 | 0.0574 | 1.02 | 0.13211 |  |  |  | 4.3425e-18 | 4.23 | 0.146 | 4.1 | 4.44 | 5.34 | 1.511 | 3.2 | 6.52 | 4.02 | 0.106 | 3.92 | 4.13 | 3.34 | 0.657 | 2.72 | 4.27 | 305.0617 | 754.8643 | 2000.3904 | 50185.98 | 2852.38 | 0.32 | 0.02 | 5277 | 212 | 2706 | 86 | 19019.01 | 1204.84 | 83148.67 | 2297.2 | 0.28 | 0.01 | 6418 | 29 | 3523 | 62 | 32381.92 | 1135.28 | 0.0006 | 0.0014682
SMT05-J18-AC-L-C2A | SMT05-J18 | SMT05-J18-AC-L-C2 | SMT05-J18-AC-L-C2A | Chert | San Miguel Tenango 2 | January 18 |  | Upper Cretaceous | Zacatlán, SMT | AC4-Limestones |  | 609866 | 2201446 | 19.9062 | -97.9504 | 1686 | TUDA | black | several calcite filled fractures, uncontinously, wide ranging from hairline to 0.5 cm, croscutting the sample in 2-3 driections | black matrix, fine grained, showing no reaction to HCL, some weathering; chert | yes | 40 | 26.4 | 40.5 | 88.72 | ideal cylindrical shape |  | 89.036 | 88.927 | 2.6349 | 0.0008 | 33.6705 |  | 2.6064 | 0.0018 | 34.0384 | 0.0234 | 1.079 | 0.055531 |  |  |  |  | 4.54 | 0.115 | 4.43 | 4.7 | 4.5 | 3.405 | 2.34 | 11.05 | 4.46 | 0.435 | 4 | 5.01 | 3.8 | 0.446 | 3.48 | 4.45 | 387.4653 | 754.8643 | 2000.3904 | 36603.35 | 3116.45 | 0.27 | 0.03 | 4191 | 99 | 2352 | 122 | 14446.64 | 1487.22 | 94481.28 | 2333.92 | 0.16 | 0.04 | 6203 | 22 | 3952 | 116 | 40912.41 | 2430.8 | -0.01875 | 0.0057857
SMT05-J18-AC-L-C5A | SMT05-J18 | SMT05-J18-AC-L-C5 | SMT05-J18-AC-L-C5A | Chert | San Miguel Tenango 2 | January 18 |  | Upper Cretaceous | Zacatlán, SMT | AC4-Limestones |  | 609866 | 2201446 | 19.9062 | -97.9504 | 1686 | TUDA | black | several calcite filled fractures, uncontinously, wide ranging from hairline to 0.5 cm, croscutting the sample in 2-3 driections | black matrix, fine grained, showing no reaction to HCL, some weathering; chert | yes | 40 | 25.4 | 40.5 | 83.392 | ideal cylindrical shape |  | 84.301 |  | 2.6278 | 0.005 | 31.7347 | 0.0061 | 2.5564 | 0.0016 | 32.6208 | 0.0212 | 2.716 | 0.036403 |  |  |  | 8.4875e-18 | [17 empty] | 754.8643 | 2000.3904 | 32252.93 | 717.48 | 0.16 | 0.03 | 3678 | 97 | 2329 | 8 | 13860.93 | 95.87 | 113822.92 | 1785.35 | 0.19 | 0.01 | 6939 | 84 | 4311 | 38 | 48016.13 | 843.64 | 0.00053 | 0.0019574
SMT05-J18-AC-L-C6A | SMT05-J18 | SMT05-J18-AC-L-C6 | SMT05-J18-AC-L-C6A | Chert | San Miguel Tenango 2 | January 18 |  | Upper Cretaceous | Zacatlán, SMT | AC4-Limestones |  | 609866 | 2201446 | 19.9062 | -97.9504 | 1686 | TUDA | black | several calcite filled fractures, uncontinously, wide ranging from hairline to 0.5 cm, croscutting the sample in 2-3 driections | black matrix, fine grained, showing no reaction to HCL, some weathering; chert | yes | 40 | 23.9 | 40.5 | 78.756 | ideal cylindrical shape |  | 79.432 | 79.419 | 2.6332 | 0.005 | 29.9086 | 0.0056 | 2.5673 | 0.0028 | 30.676 | 0.0335 | 2.501 | 0.072034 |  |  |  | 1.9344e-16 | 4.21 | 0.219 | 4.02 | 4.52 | 2.37 | 0.634 | 1.66 | 3.11 | 4.01 | 0.246 | 3.79 | 4.22 | 3.53 | 0.782 | 2.96 | 4.67 | 692.831 | 754.8643 | 2000.3904 | 55924.29 | 2763.75 | 0.13 | 0.13 | 4869 | 77 | 3116 | 267 | 25077.32 | 4440.27 | 85268.68 | 1477.84 | 0.25 | 0.01 | 6261 | 99 | 3633 | 28 | 34221.51 | 519.23 | -0.00225 | 0.0014089
AC01-J18-AC-L-C1A | AC01-J18 | AC01-J18-AC-L-C1 | AC01-J18-AC-L-C1A | Limestone | Chignahuapan river bed | January 18 |  | Upper Cretaceous | Acoculco | AC4-Limestones |  | 604657 | 2192810 | 19.8285 | -98.0006 | 2249 | TUDA | beige | two relatively unrecognizable calcite filled veins, 1 mm wide, calcite is medum crystalline | beige brown, fine grained matrix, argillaceous, low amplitude stylolites? | no | 40 | 26 | 40.5 | 87.031 | ideal cylindrical shape |  | 99.542 | 87.622 | 2.6767 | 0.0021 | 32.5149 | 0.0253 | 2.6385 | 0.0025 | 32.9841 | 0.0313 | 1.424 | 0.01385 |  |  |  | 1.7886e-18 | 3.17 | 0.147 | 2.99 | 3.41 | 1.11 | 0.179 | 0.81 | 1.34 | 2.37 | 0.066 | 2.29 | 2.45 | 4.16 | 1.577 | 2.58 | 6.23 | 1081.1667 | 835.8702 | 2215.0559 | 53863.34 | 6769.81 | 0.29 | 0.02 | 5202 | 360 | 2804 | 170 | 20807.37 | 2569.68 | 105459.67 | 3839.72 | 0.18 | 0.09 | 6658 | 100 | 4107 | 238 | 44873.51 | 5377.81 | -0.0126 | 0.0019636
AC01-J18-AC-L-C4A | AC01-J18 | AC01-J18-AC-L-C4 | AC01-J18-AC-L-C4A | Limestone | Chignahuapan river bed | January 18 |  | Upper Cretaceous | Acoculco | AC4-Limestones |  | 604657 | 2192810 | 19.8285 | -98.0006 | 2249 | TUDA | beige | calcite filled veins, 1 -3 mm wide, calcite is medum crystalline, further unfilled fissures? | beige brown, fine grained matrix, argillaceous, low amplitude stylolites? | no | 40 | 29.1 | 40.5 | 98.597 | ideal cylindrical shape |  | 87.832 | 99.457 | 2.7044 | 0.0012 | 36.4586 | 0.0156 | 2.627 | 0.0043 | 37.5322 | 0.0618 | 2.862 | 0.096665 |  |  |  | 7.1333e-18 | 2.75 | 0.142 | 2.52 | 2.88 | 1.1 | 0.071 | 1.03 | 1.23 | 2.63 | 0.126 | 2.52 | 2.8 | 1.76 | 0.384 | 1.24 | 2.16 | 950.6473 | 835.8702 | 2215.0559 | 16741.99 | 1459.13 | 0.18 | 0.06 | 2644 | 70 | 1646 | 104 | 7141.41 | 872.16 | 65618.97 | 4748.7 | 0.21 | 0.07 | 5332 | 141 | 3194 | 199 | 27166.17 | 3409.65 | -0.01224 | 0.0035528
AC01-J18-AC-L-C5B | AC01-J18 | AC01-J18-AC-L-C5 | AC01-J18-AC-L-C5B | Limestone | Chignahuapan river bed | January 18 |  | Upper Cretaceous | Acoculco | AC4-Limestones |  | 604657 | 2192810 | 19.8285 | -98.0006 | 2249 | TUDA | beige | calcite filled veins, 1 -3 mm wide, calcite is medum crystalline, further unfilled fissures? | beige brown, fine grained matrix, argillaceous, low amplitude stylolites? | no | 40 | 26.5 | 40.5 | 89.443 | ideal cylindrical shape |  | 90.358 | 90.228 | 2.6953 | 0.0005 | 33.185 | 0.0066 | 2.6269 | 0.0039 | 34.0481 | 0.0517 | 2.535 | 0.10504 |  |  |  | 7.1081e-18 | 2.6 | 0.14 | 2.44 | 2.73 | 1.22 | 0.029 | 1.19 | 1.26 | 2.5 | 0.261 | 2.31 | 2.88 | 2.45 | 1.205 | 1.39 | 3.79 | 810.2384 | 835.8702 | 2215.0559 | 33580.27 | 877.45 | 0.13 | 0.02 | 3650 | 36 | 2378 | 50 | 14854.53 | 617.23 | 57158.65 | 20496.96 | 0.21 | 0.11 | 4968 | 627 | 2970 | 617 | 24147.9 | 9664.62 | 0.00444 | 0.0039627
AC02-J18-AC-L-C1A1 | AC02-J18 | AC02-J18-AC-L-C1 | AC02-J18-AC-L-C1A1 | Limestone | Chignahuapan river bed | January 18 |  | Upper Cretaceous | Acoculco | AC4-Limestones |  | 604657 | 2192810 | 19.8285 | -98.0006 | 2249 | TUDA | grey-brwonish | no | grey brownish fine grained matrix, no fossils visible, mudstone | no | 40 | 27.7 | 40.5 | 94.202 | ideal cylindrical shape |  | 94.792 | 94.458 | 2.6522 | 0.0003 | 35.5179 | 0.0039 | 2.5057 | 0.0014 | 35.7794 | 0.0201 | 5.471 |  |  |  |  | 1.4234e-18 | 2.88 | 0.036 | 2.81 | 2.91 | 1.17 | 0.077 | 1.07 | 1.29 | 2.13 | 0.139 | 2.01 | 2.28 |  |  |  |  | 979.8377 |  |  | 42314.31 | 3479.54 | 0.29 | 0.02 | 4680 | 135 | 2562 | 119 | 16471.26 | 1534.71 | 46352.34 | 996.5 | 0.17 | 0.03 | 4424 | 45 | 2776 | 56 | 19754.49 | 793.79 | 0.00857 | 0.0038097
AC02-J18-AC-L-C3C | AC02-J18 | AC02-J18-AC-L-C3 | AC02-J18-AC-L-C3C | Limestone | Chignahuapan river bed | January 18 |  | Upper Cretaceous | Acoculco | AC4-Limestones |  | 604657 | 2192810 | 19.8285 | -98.0006 | 2249 | TUDA | grey-brwonish | calcite filled vein/joint, subvertical to the bottom surface, calcite has a medium crystal size | grey brownish fine grained matrix, no fossils visible, mudstone | no | 40 | 26.1 | 40.5 | 89.665 | ideal cylindrical shape |  | 97.341 | 89.983 | 2.6508 | 0.0008 | 33.826 | 0.0096 | 2.6226 | 0.0028 | 34.1882 | 0.0364 | 1.06 | 0.063085 |  |  |  | 1.1174e-18 | 2.59 | 0.131 | 2.43 | 2.78 | 1.14 | 0.082 | 0.99 | 1.23 | 2.32 | 0.063 | 2.25 | 2.39 | 3.03 | 0.582 | 2.42 | 3.81 | 866.7957 |  |  | 45299.54 | 3287.76 | 0.24 | 0.03 | 4538 | 134 | 2635 | 119 | 18239.99 | 1595.19 | 37938.63 | 1635.98 | 0.23 | 0.03 | 4091 | 47 | 2421 | 75 | 15443.73 | 955 | -0.00989 | 0.0035614
AC07-J18-AC-L-C3A | AC07-J18 | AC07-J18-AC-L-C3 | AC07-J18-AC-L-C3A | Limestone | Ocampo 1 | January 18 |  | Upper Cretaceous | Acoculco | AC4-Limestones |  | 604657 | 2192810 | 19.8285 | -98.0006 | 2249 | TUDA | grey | caclite filled fracture, 1-3 mm wide, subevertical to the bottom surface, some displacement indicates tectonic overprint | grey, fine grained limestone, mudstone | no | 40 | 24.9 | 40.5 | 85.41 | ideal cylindrical shape |  | 85.778 | 85.584 | 2.676 | 0.0006 | 31.9165 | 0.0066 | 2.6603 | 0.0057 | 32.1044 | 0.0689 | 0.583 | 0.15744 | < 1 |  |  | 1.9988e-18 | 2.67 | 0.179 | 2.43 | 2.9 | 1.29 | 0.056 | 1.2 | 1.33 | 2.57 | 0.046 | 2.52 | 2.62 | 1.88 | 0.207 | 1.68 | 2.12 | 774.2452 | 808.1906 | 2149.787 | 49261.28 | 3606.86 | 0.29 | 0.02 | 4922 | 259 | 2680 | 93 | 19121.65 | 1307.05 | 58636.47 | 2806.17 | 0.2 | 0.04 | 4965 | 190 | 3025 | 73 | 24401.76 | 1184.14 | -0.00399 | 0.0012261
AC07-J18-AC-L-C3B | AC07-J18 | AC07-J18-AC-L-C3 | AC07-J18-AC-L-C3B | Limestone | Ocampo 1 | January 18 |  | Upper Cretaceous | Acoculco | AC4-Limestones |  | 623934 | 2188506 | 19.7885 | -97.8169 | 1838 | TUDA | grey | caclite filled fracture, 1-3 mm wide, subevertical to the bottom surface, some displacement indicates tectonic overprint | grey, fine grained limestone, mudstone and dark grey chert | no | 40 | 24.2 | 40.5 | 81.629 | ideal cylindrical shape |  | 81.981 |  | 2.6673 | 0.0012 | 30.0031 | 0.0137 | 2.646 | 0.0024 | 30.8496 | 0.0286 | 0.797 |  | < 1 |  |  | 6.0498e-18 | [17 empty] | 808.1906 | 2149.787 | 42031.56 | 2226.27 | 0.24 | 0.04 | 4334 | 195 | 2533 | 67 | 16990.72 | 897.83 | 125426.16 | 1722.14 | 0.15 | 0.01 | 7077 | 72 | 4525 | 27 | 54350.4 | 636.13 | 0.00856 | 0.0048518
LM15-J18-LH-MA-C2C | LM15-J18 | LM15-J18-LH-MA-C2 | LM15-J18-LH-MA-C2C | Marble | Las Minas 3 | January 18 |  | Miocene | Las Minas | Unit G4-Pre-volcanic basement | U9_Basement | 695256 | 2178901 | 19.6959 | -97.1372 | 1309 | TUDA | white | no | marble, white, nearly completely pure, coarse crystalline | no | 40 | 23.3 | 40.5 | 84.825 | ideal cylindrical shape |  | 85.164 | 85.07 | 2.8552 | 0.0005 | 29.7089 | 0.0051 | 2.8378 | 0.0043 | 29.8902 | 0.0453 | 0.606 | 0.10908 | < 1 |  |  | 2.6426e-18 | 4.09 | 0.097 | 4.01 | 4.27 | 1.52 | 0.19 | 1.26 | 1.82 | 4.68 | 0.273 | 4.49 | 5.09 | 2.89 | 0.769 | 1.91 | 3.78 | 945.7049 |  |  | 31330.22 | 461.48 | 0.17 | 0.02 | 3448 | 37 | 2172 | 30 | 13392.31 | 368.46 | 55490.08 | 5072.5 | 0.17 | 0.06 | 7162 | 229 | 4489 | 306 | 23798.76 | 3242.75 | -0.04568 | 0.0027952
LM17-J18-LH-MA-C1B | LM17-J18 | LM17-J18-LH-MA-C1 | LM17-J18-LH-MA-C1B | Marble | Las Minas 3 | January 18 |  | Miocene | Las Minas | Unit G4-Pre-volcanic basement | U9_Basement | 695256 | 2178901 | 19.6959 | -97.1372 | 1309 | TUDA | white-brown | healed fissure-> indicated by some oxidation processes | white, brown, beige coarse crystalline marble close to fracture zone, indicating several diagenetic processes and mineral percipitaion | yes | 40 | 25.7 | 40.5 | 93.538 | ideal cylindrical shape |  | 93.878 | 93.905 | 2.8448 | 0.0012 | 32.8808 | 0.0142 | 2.8037 | 0.003 | 33.3614 | 0.0364 | 1.442 | 0.053057 |  |  |  | 2.8621e-18 | 3.15 | 0.037 | 3.11 | 3.18 | 1.56 | 0.095 | 1.43 | 1.66 | 3.57 | 0.059 | 3.49 | 3.62 | 3.24 | 0.15 | 3.07 | 3.4 | 720.7237 | 835.7063 | 2381.763 | 22075.62 | 400.75 | 0.02 | 0.07 | 2818 | 22 | 1966 | 63 | 10840.86 | 687.9 | 140258.44 | 1204.57 | 0.2 | 0.01 | 7435 | 82 | 4555 | 12 | 58483.47 | 307.63 | 0.00277 | 0.0012632
LM17-J18-LH-MA-C2B | LM17-J18 | LM17-J18-LH-MA-C2 | LM17-J18-LH-MA-C2B | Marble | Las Minas 3 | January 18 |  | Miocene | Las Minas | Unit G4-Pre-volcanic basement | U9_Basement | 695256 | 2178901 | 19.6959 | -97.1372 | 1309 | TUDA | white-brown | calcite filled vein/joint, subvertical to the bottom surface as well as unfilled fissure/joint crosscutting the calcite filled vein/Joint | white, brown, beige coarse crystalline marble close to fracture zone, indicating several diagenetic processes and mineral percipitaion | yes | 40 | 30.5 | 40.5 | 110.355 | ideal cylindrical shape |  | 110.974 | 110.882 | 2.8539 | 0.0006 | 38.6682 | 0.0085 | 2.7967 | 0.0031 | 39.4587 | 0.0442 | 1.311 | 0.4064 |  |  |  |  | 3.49 | 0.149 | 3.33 | 3.68 | 1.3 | 0.053 | 1.23 | 1.37 | 3.71 | 0.176 | 3.47 | 3.89 | 5.83 | 1.464 | -23.39 | 6.97 | 959.4228 | 835.7063 | 2381.763 | 12124.28 | 801.69 | 0.02 | 0.06 | 2088 | 75 | 1456 | 28 | 5932.93 | 224.62 | 50636.08 | 2340.17 | 0.17 | 0.06 | 4403 | 215 | 2771 | 40 | 21724.42 | 619.97 | -0.03297 | 0.0053965
LM17-J18-LH-MA-C3B | LM17-J18 | LM17-J18-LH-MA-C3 | LM17-J18-LH-MA-C3B | Marble | Las Minas 3 | January 18 |  | Miocene | Las Minas | Unit G4-Pre-volcanic basement | U9_Basement | 695256 | 2178901 | 19.6959 | -97.1372 | 1309 | TUDA | white-brown | several closed and unfilled fractures/fissures crosscutting each other | white, brown, beige, orange coarse crystalline marble close to fracture zone, indicating several diagenetic processes and mineral percipitaion | yes | 40 | 24.9 | 40.5 | 89.277 | ideal cylindrical shape |  | 89.83 | 89.714 | 2.8382 | 0.0018 | 31.4557 | 0.0196 | 2.7885 | 0.002 | 32.0139 | 0.0233 | 1.749 | 0.0090719 |  |  |  | 3.6638e-18 | 3.22 | 0.078 | 3.09 | 3.32 | 1.42 | 0.144 | 1.2 | 1.59 | 3.87 | 0.414 | 3.56 | 4.47 | 4.93 | 2.08 | -1.45 | 6.25 | 812.0553 | 835.7063 | 2381.763 | 19827.91 | 491.04 | 0.17 | 0.08 | 2791 | 87 | 1748 | 72 | 8530.34 | 695.91 | [10 empty] | -0.03728 | 0.001848
LH03-J18-LH-LJ-SST-C1B | LH03-J18 | LH03-J18-LH-LJ-SST-C1 | LH03-J18-LH-LJ-SST-C1B | Sandstone, Limestone | Pony Ranch 1 | January 18 |  | Jurassic | Los Humeros | Unit G4-Pre-volcanic basement | U9_Basement | 663533 | 2188342 | 19.7841 | -97.4389 | 2456 | TUDA | white-reddish | fracture | White reddish 'sandstone' composed of white subangular grains with a grain size between < 0.5 mm and 3 mm in diameter in a greyish matrix, weak reaction to HCL | yes | 40 | 26.8 | 40.5 | 69.644 | ideal cylindrical shape | broken along the fracture |  |  | 2.6638 | 0.0007 | 26.1447 | [10 empty] | 5.2533e-12 | [19 empty] | 28835.06 | 471.97 | 0.34 | 0.01 | 4655 | 142 | 2313 | 15 | 10797.42 | 140.77
LH03-J18-LH-LJ-SST-C2B | LH03-J18 | LH03-J18-LH-LJ-SST-C2 | LH03-J18-LH-LJ-SST-C2B | Sandstone, Limestone | Pony Ranch 1 | January 18 |  | Jurassic | Los Humeros | Unit G4-Pre-volcanic basement | U9_Basement | 663533 | 2188342 | 19.7841 | -97.4389 | 2456 | TUDA | white-reddish | no | White reddish 'sandstone' composed of white subangular grains with a grain size between < 0.5 mm and 3 mm in diameter in a greyish matrix, weak reaction to HCL | yes | 40 | 26.8 | 40.5 | 74.306 | ideal cylindrical shape | broken along the fracture | 80.465 | 80.183 | 2.6459 | 0.0024 | 28.0833 | 0.0253 | 2.1702 | 0.0014 | 34.2389 | 0.022 | 17.978 | 0.017324 |  |  |  | 1.8234e-16 | 1.54 | 0.075 | 1.47 | 1.63 | 0.87 | 0.062 | 0.78 | 0.94 | 2.25 | 0.114 | 2.13 | 2.38 | 2.66 | 0.363 | 2.26 | 3.14 | 812.7198 |  |  | 11870.8 | 11588.96 | 0.26 | 0.6 | 1724 | 220 | 1366 | 219 | 4134.68 | 1470.47 | 16897.77 | 1315.98 | 0.21 | 0.03 | 2855 | 76 | 1721 | 87 | 6978.02 | 701.62 | 0.03786 | 0.017726
LH03-J18-LH-LJ-SST-C4A | LH03-J18 | LH03-J18-LH-LJ-SST-C4 | LH03-J18-LH-LJ-SST-C4A | Sandstone, Limestone | Pony Ranch 1 | January 18 |  | Jurassic | Los Humeros | Unit G4-Pre-volcanic basement | U9_Basement | 663533 | 2188342 | 19.7841 | -97.4389 | 2456 | TUDA | white-reddish | fracture | White reddish 'sandstone' composed of white subangular grains with a grain size between < 0.5 mm and 3 mm in diameter in a greyish matrix, weak reaction to HCL | yes | 40 | 26.9 | 40.5 | 68.709 | ideal cylindrical shape | broken along the fracture | 76.378 | 75.913 | 2.6551 | 0.0011 | 25.8784 |  | 2.0365 | 0.0007 | 33.7376 | 0.0122 | 23.296 | 0.022769 |  |  |  | 7.9612e-14 | 1.42 | 0.052 | 1.37 | 1.48 | 0.82 | 0.062 | 0.7 | 0.86 | 2.09 | 0.03 | 2.05 | 2.12 | 2 | 0.435 | 1.62 | 2.6 | 853.3505 |  |  | 5858.84 | 571.24 | 0.03 | 0.22 | 1758 | 11 | 1200 | 110 | 2952.24 | 558.06 | 11770.28 | 793.67 | 0.27 | 0.03 | 2548 | 41 | 1430 | 65 | 4646.81 | 430.29 | 0.00689 | 0.0021594
LH07-J18-LH-L-C1B | LH07-J18 | LH07-J18-LH-L-C1 | LH07-J18-LH-L-C1B | Limestone | Small farm 2 | January 18 |  | Cretaceous | Los Humeros | Unit G4-Pre-volcanic basement | U9_Basement | 667193 | 2189447 | 19.7938 | -97.4039 | 2302 | TUDA | grey | no | fine crystalline mudstone, no fossils or clasts visible, two maybe three generations of stylolites , low amplitude, crossing each other almost in 90 degree, not filled rather some signs of weathering, strong reaction to HCL | yes | 40 | 27.6 | 40.5 | 93.656 | ideal cylindrical shape |  | 93.913 |  | 2.688 | 0.0013 | 34.8423 | 0.0173 | 2.6707 | 0.0044 | 35.0668 | 0.0579 | 0.64 | 0.09367 | < 1 |  |  | 2.9509e-17 | [17 empty] | 812.5729 | 2153.3181 | 89360.59 | 3746.92 | 0.26 | 0.04 | 6437 | 209 | 3645 | 120 | 35505.53 | 2295.51 | 160918.7 | 563.11 | 0.19 | 0.01 | 8132 | 21 | 5022 | 21 | 67518.59 | 567.87 | 0.00128 | 0.00071461
LH07-J18-LH-L-C2B | LH07-J18 | LH07-J18-LH-L-C2 | LH07-J18-LH-L-C2B | Limestone | Small farm 2 | January 18 |  | Cretaceous | Los Humeros | Unit G4-Pre-volcanic basement | U9_Basement | 667193 | 2189447 | 19.7938 | -97.4039 | 2302 | TUDA | grey | no | fine crystalline mudstone, no fossils or clasts visible, two maybe three generations of stylolites , low amplitude, crossing each other almost in 90 degree, not filled rather some signs of weathering, strong reaction to HCL | yes | 40 | 27.2 | 40.5 | 92.988 | ideal cylindrical shape |  | 93.402 | 93.542 | 2.6832 | 0.0008 | 34.6558 |  | 2.6364 | 0.0015 | 35.2706 | 0.02 | 1.743 | 0.045517 |  |  |  | 2.3686e-19 | 2.68 | 0.031 | 2.66 | 2.73 | 1.4 | 0.115 | 1.29 | 1.56 | 2.7 | 0.113 | 2.53 | 2.78 | 1.71 | 0.119 | 1.54 | 1.8 | 726.0153 | 812.5729 | 2153.3181 | 45090.14 | 1943.98 | 0.23 | 0.04 | 4477 | 85 | 2634 | 90 | 18314.36 | 1260.45 | 116595.2 | 2111.7 | 0.27 | 0.01 | 7374 | 47 | 4167 | 49 | 46075.86 | 1089.67 | 0.00214 | 0.00096402
LH07-J18-LH-L-C3B | LH07-J18 | LH07-J18-LH-L-C3 | LH07-J18-LH-L-C3B | Limestone | Small farm 2 | January 18 |  | Cretaceous | Los Humeros | Unit G4-Pre-volcanic basement | U9_Basement | 667193 | 2189447 | 19.7938 | -97.4039 | 2302 | TUDA | grey | no | fine crystalline mudstone, no fossils or clasts visible,strong reaction to HCL | yes | 40 | 27.2 | 40.5 | 92.537 | cylindrical shape with broken edge |  | 92.891 | 92.991 | 2.6833 | 0.005 | 34.4862 | 0.0069 | 2.659 | 0.0019 | 34.8005 | 0.026 | 0.892 | 0.044818 | < 1 |  |  | 9.0205e-19 | 2.68 | 0.103 | 2.54 | 2.76 | 1.43 | 0.094 | 1.3 | 1.51 | 2.64 | 0.098 | 2.54 | 2.77 | 1.74 | 0.15 | 1.57 | 1.92 | 704.1591 | 812.5729 | 2153.3181 | 40184.64 | 4945.41 | 0.04 | 0.12 | 3943 | 298 | 2694 | 31 | 19303.9 | 445.74 | 135929.87 | 8548.75 | 0.16 | 0.03 | 7376 | 137 | 4685 | 207 | 58650.05 | 5017.41 | 0.00283 | 0.0012945
LH18-J18-LH-L-C2A1 | LH18-J18 | LH18-J18-LH-L-C2 | LH18-J18-LH-L-C2A1 | Limestone | Alchichica 1 | January 18 |  | Cretaceous | Los Humeros | Unit G4-Pre-volcanic basement | U9_Basement | 671372 | 2154941 | 19.4817 | -97.3672 | 2346 | TUDA | grey | fractures <1 mm filled with secondary calcite | grey mudstone with a very fine crystalline matrix, no pores, no fractures or fissures, no fossils, strong reaction to HCL | no | 40 | 27.8 | 40.2 | 93.69 | cylindrical shape with broken edge |  | 94.104 | 94.205 | 2.8419 | 0.0007 | 34.7176 |  | 2.6676 | 0.0013 | 35.1207 | 0.0176 | 6.131 |  |  |  |  | 6.415e-18 | 2.56 | 0.063 | 2.51 | 2.62 | 1.29 | 0.052 | 1.23 | 1.35 | 2.35 | 0.087 | 2.28 | 2.46 | 1.72 | 0.191 | 1.56 | 1.99 | 742.2084 | 812.224 | 2176.7603 | 30422.44 | 604.58 | 0.2 | 0.01 | 3567 | 55 | 2177 | 20 | 12648.25 | 230.72 | 120826.4 | 6085.32 | 0.21 | 0.03 | 7081 | 61 | 4275 | 158 | 49919.95 | 3625.38 | 0.014 | 0.0021448
LH18-J18-LH-L-C3B | LH18-J18 | LH18-J18-LH-L-C3 | LH18-J18-LH-L-C3B | Limestone | Alchichica 1 | January 18 |  | Cretaceous | Los Humeros | Unit G4-Pre-volcanic basement | U9_Basement | 671372 | 2154941 | 19.4817 | -97.3672 | 2346 | TUDA | grey | fine fractures < 1mm wide filled with calcite going somehow zigzag in one third of the sample | grey mudstone with a very fine crystalline matrix, no pores, no fractures or fissures, no fossils, strong reaction to HCL | no | 40 | 29.3 | 40.5 | 98.663 | ideal cylindrical shape |  | 98.946 | 99.043 | 2.7079 | 0.0014 | 36.4357 | 0.0195 | 2.6545 | 0.0021 | 37.1679 | 0.0294 | 1.971 | 0.020482 |  |  |  | 1.3817e-18 | 2.44 | 0.007 | 2.43 | 2.45 | 1.31 | 0.077 | 1.21 | 1.38 | 2.41 | 0.083 | 2.34 | 2.53 | 1.56 | 0.158 | -905.91 | 1.75 | 703.2036 | 812.224 | 2176.7603 | 42962.69 | 2146.93 | 0.17 | 0.05 | 4195 | 185 | 2629 | 63 | 18356.63 | 886.22 | 136670.38 | 1221.57 | 0.21 | 0.02 | 7613 | 97 | 4587 | 31 | 56270.33 | 756.83 | 0.01839 | 0.0014955
LH18-J18-LH-L-C6A | LH18-J18 | LH18-J18-LH-L-C6 | LH18-J18-LH-L-C6A | Limestone | Alchichica 1 | January 18 |  | Cretaceous | Los Humeros | Unit G4-Pre-volcanic basement | U9_Basement | 671372 | 2154941 | 19.4817 | -97.3672 | 2346 | TUDA | grey | no | grey mudstone with a very fine crystalline matrix, no pores, no fractures or fissures, no fossils, strong reaction to HCL | no | 40 | 28.8 | 40.5 | 99.384 | ideal cylindrical shape |  | 99.783 |  | 2.6885 | 0.0009 | 36.9661 |  | 2.6799 | 0.0046 | 37.0838 | 0.0637 | 0.316 | 0.13982 | < 1 |  |  | 4.6385e-19 | [17 empty] | 812.224 | 2176.7603 | 37557.13 | 984.18 | 0.23 | 0.01 | 4025 | 40 | 2389 | 42 | 15299.16 | 545.21 | 131437.74 | 7109.42 | 0.25 | 0.03 | 7658 | 39 | 4434 | 175 | 52816.14 | 4169.54 | 0.0207 | 0.00095452
LH18-J18-LH-L-C6B2 | LH18-J18 | LH18-J18-LH-L-C6 | LH18-J18-LH-L-C6B2 | Limestone | Alchichica 1 | January 18 |  | Cretaceous | Los Humeros | Unit G4-Pre-volcanic basement | U9_Basement | 671372 | 2154941 | 19.4817 | -97.3672 | 2346 | TUDA | grey | very fine healed fissures, barely recognizable | grey mudstone with a very fine crystalline matrix, no pores, no fractures or fissures, no fossils, strong reaction to HCL | no | 40 | 24.44 | 40.5 | 83.641 | ideal cylindrical shape |  | 83.964 | 84.111 | 2.6897 | 0.0014 | 31.0971 | 0.0166 | 2.681 | 0.0057 | 31.1976 | 0.0668 | 0.22 | 0.14342 | < 1 |  |  | 6.6124e-18 | 2.38 | 0.06 | 2.32 | 2.45 | 1.27 | 0.027 | 1.24 | 1.31 | 2.41 | 0.076 | 2.32 | 2.49 | 1.51 | 0.045 | -905.91 | 1.56 | 701.0839 | 812.224 | 2176.7603 | 38339.42 | 769.83 | 0.27 | 0.03 | 4237 | 169 | 2374 | 7 | 15104.28 | 90.78 | 156609.04 | 2061.51 | 0.16 | 0.01 | 7895 | 33 | 5004 | 48 | 67274.98 | 1294.69 | 0.02155 | 0.00081001
LH42-J18-LH-L-C1A2 | LH42-J18 | LH42-J18-LH-L-C1 | LH42-J18-LH-L-C1A2 | Limestone | Cactus mountain 3 | January 18 |  | Cretaceous | Los Humeros | Unit G4-Pre-volcanic basement | U9_Basement | 645541 | 2170999 | 19.6288 | -97.612 | 2525 | TUDA | grey-brwonish | no | fine to medium crystalline mudstone with some fissures/styolites only on one side of the plug, iron oxidation | no | 40 | 26.4 | 40.5 | 84.026 | ideal cylindrical shape |  | 86.765 |  | 2.7003 | 0.0008 | 31.1178 |  | 2.4635 | 0.0012 | 34.1074 | 0.0167 | 8.766 | 0.036545 |  |  |  | 6.1041e-18 | [19 empty] | 26836.1 | 1565.13 | 0.23 | 0.02 | 3565 | 115 | 2102 | 66 | 10890.28 | 681.61 | 68039.46 | 828.62 | 0.2 | 0.01 | 5433 | 30 | 3339 | 33 | 28439.52 | 552.39 | 0.00331 | 0.0010878
LH42-J18-LH-L-C2A2 | LH42-J18 | LH42-J18-LH-L-C2 | LH42-J18-LH-L-C2A2 | Limestone | Cactus mountain 3 | January 18 |  | Cretaceous | Los Humeros | Unit G4-Pre-volcanic basement | U9_Basement | 645541 | 2170999 | 19.6288 | -97.612 | 2525 | TUDA | grey-brwonish | no | fine to medium crystalline mudstone with some fissures/stylolites only on one side of the plug, iron oxidation | no | 40 | 28.9 | 40.5 | 91.358 | ideal cylindrical shape |  | 94.655 | 94.594 | 2.7098 | 0.0021 | 33.7138 | 0.0258 | 2.426 | 0.003 | 37.6487 | 0.0472 | 10.473 | 0.03754 |  |  |  | 5.4281e-18 | 2.16 | 0.139 | 2.03 | 2.32 | 1.33 | 0.103 | 1.23 | 1.45 | 2.43 | 0.093 | 2.33 | 2.53 | 1.98 | 0.319 | 1.58 | 2.29 | 670.2722 |  |  | 29111.48 | 2276.76 | 0.15 | 0.11 | 3625 | 171 | 2288 | 152 | 12744.85 | 1687.9 | 53555.23 | 684.52 | 0.22 | 0.01 | 4902 | 25 | 2950 | 28 | 22021.41 | 418.23 | 0.0032 | 0.00075277
LH13-M17-LH-BA-C1A | LH13-M17 | LH13-M17-LH-BA-C1 | LH13-M17-LH-BA-C1A | Basalt | North of Los Humeros | May 17 | not defined yet, younger than 7 ka | Holocene | Los Humeros | Unit G1-Post-caldera volcanism | U2_Post caldera | 661546.0049 | 2177039.9613 | 19.6821 | -97.4589 | 2616.04 | TUDA | dark grey | no | fine crystalline dark grey to black matrix with some few white phenocrysts <1 mm up to 1-2 mm, subordinated ideomorph-hypideomorph plagioclase, vesicular pores irregular ranging from < 1 mm up to 5 mm, some are longitutinal, mostly not filled, some are filled with yellow to reddish brown secondary hydrothermal byproducts -> pay attention while looking on TAS diagram! | no | 40 | 79.46 | 39.19 | 215.875 | cylindrical shape with broken edge |  | 229.561 |  | 2.7713 | 0.0063 | 77.8972 | 0.1781 | [27 empty] | 704.5487 | 1620.462 | 28018.79 | 1787.93 | 0.17 | 0.06 | 3669 | 44 | 2310 | 133 | 12062.22 | 1404.01 | 39339.73 | 2427.59 | 0.18 | 0.06 | 3937 | 60 | 2459 | 133 | 16798.79 | 1827.36
LH13-M17-LH-BA-C1B | LH13-M17 | LH13-M17-LH-BA-C1 | LH13-M17-LH-BA-C1B | Basalt | North of Los Humeros | May 17 | not defined yet, younger than 7 ka | Holocene | Los Humeros | Unit G1-Post-caldera volcanism | U2_Post caldera | 661546.0049 | 2177039.9613 | 19.6821 | -97.4589 | 2616.04 | TUDA | dark grey | no | fine crystalline dark grey to black matrix with some few white phenocrysts <1 mm up to 1-2 mm, subordinated ideomorph-hypideomorph plagioclase, vesicular pores irregular ranging from < 1 mm up to 5 mm, some are longitutinal, mostly not filled, some are filled with yellow to reddish brown secondary hydrothermal byproducts -> pay attention while looking on TAS diagram! | no | 40 | 16.4 | 39.1 | 45.098 | cylindrical shape with broken edge |  | 54.823 | 47.537 | 2.7596 | 0.0008 | 16.3424 | 0.0046 | 2.4633 | 0.0027 | 18.3079 | 0.0207 | 10.737 | 0.061925 |  |  |  | 4.1451e-19 | 0.98 | 0.033 | 0.95 | 1.02 | 0.51 | 0.081 | 0.4 | 0.62 | 1.28 | 0.081 | 1.21 | 1.38 | 0.83 | 0.18 | 0.59 | 1.01 | 769.0618 | 704.5487 | 1620.462 | 16581.94 | 199.4 | 0.29 | 0.01 | 2959 | 58 | 1617 | 5 | 6443.76 | 39.38 | 54190.99 | 2138.33 | 0.34 | 0.02 | 5757 | 313 | 2800 | 41 | 20161.2 | 581.46 | 1.223 | 0.041485
LH13-M17-LH-BA-C1C | LH13-M17 | LH13-M17-LH-BA-C1 | LH13-M17-LH-BA-C1C | Basalt | North of Los Humeros | May 17 | not defined yet, younger than 7 ka | Holocene | Los Humeros | Unit G1-Post-caldera volcanism | U2_Post caldera | 661546.0049 | 2177039.9613 | 19.6821 | -97.4589 | 2616.04 | TUDA | dark grey | no | fine crystalline dark grey to black matrix with some few white phenocrysts <1 mm up to 1-2 mm, subordinated ideomorph-hypideomorph plagioclase, vesicular pores irregular ranging from < 1 mm up to 5 mm, some are longitutinal, mostly not filled, some are filled with yellow to reddish brown secondary hydrothermal byproducts -> pay attention while looking on TAS diagram! | no | 40 | 19.2 | 39.1 | 51.659 | cylindrical shape with broken edge |  | 54.54 | 54.447 | 2.7063 | 0.0022 | 19.0885 | 0.0154 | 2.3408 | 0.0018 | 22.0681 | 0.0176 | 13.502 |  |  |  |  | 7.8954e-19 | 0.94 | 0.034 | 0.9 | 0.98 | 0.5 | 0.079 | 0.44 | 0.62 | 1.18 | 0.045 | 1.12 | 1.22 | 0.88 | 0.219 | 0.61 | 1.1 | 797.6374 | 704.5487 | 1620.462 | 21278.81 | 972.11 | 0.26 | 0.02 | 3347 | 45 | 1897 | 54 | 8428.27 | 488.51 | 75426.06 | 5280.17 | 0.16 | 0.02 | 5690 | 212 | 3626 | 127 | 32589.13 | 2281.83 | 1.093 | 0.14827
LH13-M17-LH-BA-C2A | LH13-M17 | LH13-M17-LH-BA-C2 | LH13-M17-LH-BA-C2A | Basalt | North of Los Humeros | May 17 | not defined yet, younger than 7 ka | Holocene | Los Humeros | Unit G1-Post-caldera volcanism | U2_Post caldera | 661546.0049 | 2177039.9613 | 19.6821 | -97.4589 | 2616.04 | TUDA | dark grey | no | fine crystalline dark grey to black matrix with some few white phenocrysts <1 mm up to 1-2 mm, subordinated ideomorph-hypideomorph plagioclase, vesicular pores irregular ranging from < 1 mm up to 5 mm, some are longitutinal, mostly not filled, some are filled with yellow to reddish brown secondary hydrothermal byproducts -> pay attention while looking on TAS diagram! | no | 40 | 79.3 | 39.21 | 213.964 | ideal cylindrical shape |  | 227.997 | 226.37 | 2.7249 | 0.0113 | 78.5225 | 0.3259 | [10 empty] | 1 | 0.062 | 0.93 | 1.11 | 0.54 | 0.069 | 0.48 | 0.65 | 1.07 | 0.115 | 0.97 | 1.22 | 0.98 | 0.395 | 0.57 | 1.51 |  | 704.5487 | 1620.462 | 28066.64 | 1234.24 | 0.11 | 0.08 | 3622 | 14 | 2384 | 143 | 12749.53 | 1531.16 | 41484.04 | 297.61 | 0.09 | 0.01 | 3938 | 19 | 2642 | 19 | 19024.15 | 279.42 | [8 empty] | 78.24 | 211.11 | Force controlled | 0.5 |  |  | 84.0244
LH13-M17-LH-BA-C2B | LH13-M17 | LH13-M17-LH-BA-C2 | LH13-M17-LH-BA-C2B | Basalt | North of Los Humeros | May 17 | not defined yet, younger than 7 ka | Holocene | Los Humeros | Unit G1-Post-caldera volcanism | U2_Post caldera | 661546.0049 | 2177039.9613 | 19.6821 | -97.4589 | 2616.04 | TUDA | dark grey | no | fine crystalline dark grey to black matrix with some few white phenocrysts <1 mm up to 1-2 mm, subordinated ideomorph-hypideomorph plagioclase, vesicular pores irregular ranging from < 1 mm up to 5 mm, some are longitutinal, mostly not filled, some are filled with yellow to reddish brown secondary hydrothermal byproducts -> pay attention while looking on TAS diagram! | no | 40 | 19.9 | 39 | 52.478 | ideal cylindrical shape |  | 55.829 | 55.493 | 2.7811 | 0.0033 | 18.8693 | 0.0225 | 2.2198 | 0.0054 | 23.6409 | 0.0574 | 20.182 | 0.080539 |  |  |  |  | 1.01 | 0.016 | 0.98 | 1.03 | 0.51 | 0.076 | 0.41 | 0.6 | 1.34 | 0.034 | 1.31 | 1.39 | 0.87 | 0.077 | 0.77 | 0.95 | 890.9449 | 704.5487 | 1620.462 | 18133.64 | 374.33 | 0.26 | 0.01 | 3157 | 67 | 1802 | 15 | 7207.16 | 120.64 | [10 empty] | 1.428 | 0.050359
LH13-M17-LH-BA-C2C | LH13-M17 | LH13-M17-LH-BA-C2 | LH13-M17-LH-BA-C2C | Basalt | North of Los Humeros | May 17 | not defined yet, younger than 7 ka | Holocene | Los Humeros | Unit G1-Post-caldera volcanism | U2_Post caldera | 661546.0049 | 2177039.9613 | 19.6821 | -97.4589 | 2616.04 | TUDA | dark grey | no | fine crystalline dark grey to black matrix with some few white phenocrysts <1 mm up to 1-2 mm, subordinated ideomorph-hypideomorph plagioclase, vesicular pores irregular ranging from < 1 mm up to 5 mm, some are longitutinal, mostly not filled, some are filled with yellow to reddish brown secondary hydrothermal byproducts -> pay attention while looking on TAS diagram! | no | 40 | 19.5 | 39.1 | 52.826 | ideal cylindrical shape |  | 55.594 | 55.418 | 2.755 | 0.0053 | 19.1749 | 0.0368 | 2.3621 | 0.0014 | 22.3634 | 0.0137 | 14.259 | 0.091477 |  |  |  | 8.3888e-15 | 0.94 | 0.047 | 0.89 | 1 | 0.57 | 0.026 | 0.54 | 0.61 | 1.32 | 0.021 | 1.29 | 1.34 | 0.9 | 0.116 | 0.77 | 1.05 | 697.1772 | 704.5487 | 1620.462 | 17849.86 | 208.6 | 0.2 | 0 | 2901 | 23 | 1773 | 8 | 7427.9 | 65.54 | 67585.55 | 2012.39 | 0.16 | 0.02 | 5378 | 140 | 3403 | 35 | 29016 | 601.29 | 1.506 | 0.038355
LH13-M17-LH-BA-C3A | LH13-M17 | LH13-M17-LH-BA-C3 | LH13-M17-LH-BA-C3A | Basalt | North of Los Humeros | May 17 | not defined yet, younger than 7 ka | Holocene | Los Humeros | Unit G1-Post-caldera volcanism | U2_Post caldera | 661546.0049 | 2177039.9613 | 19.6821 | -97.4589 | 2616.04 | TUDA | dark grey | no | fine crystalline dark grey to black matrix with some few white phenocrysts <1 mm up to 1-2 mm, subordinated ideomorph-hypideomorph plagioclase, vesicular pores irregular ranging from < 1 mm up to 5 mm, some are longitutinal, mostly not filled, some are filled with yellow to reddish brown secondary hydrothermal byproducts -> pay attention while looking on TAS diagram! | no | 40 | 78.7 | 39 | 209.867 | ideal cylindrical shape |  | 223.551 | 222.749 | 2.6582 | 0.0102 | 78.9531 | 0.3052 | [10 empty] | 0.92 | 0.072 | 0.84 | 1 | 0.51 | 0.085 | 0.38 | 0.62 | 1.15 | 0.06 | 1.1 | 1.23 | 0.88 | 0.123 | 0.72 | 1.01 |  | 704.5487 | 1620.462 | 20616.94 | 165.75 | 0.14 | 0 | 3107 | 13 | 2015 | 9 | 9064.5 | 78.67 | 49666.22 | 1262.48 | 0.16 | 0.03 | 4471 | 100 | 2834 | 21 | 21357.21 | 313.81 | [8 empty] | 77.6 | 208.028 | Force controlled | 0.5 |  |  | 67.1445 |  | 15.1193 | 0.05895 | 7.1388 | 5.7134
LH13-M17-LH-BA-C3B | LH13-M17 | LH13-M17-LH-BA-C3 | LH13-M17-LH-BA-C3B | Basalt | North of Los Humeros | May 17 | not defined yet, younger than 7 ka | Holocene | Los Humeros | Unit G1-Post-caldera volcanism | U2_Post caldera | 661546.0049 | 2177039.9613 | 19.6821 | -97.4589 | 2616.04 | TUDA | dark grey | no | fine crystalline dark grey to black matrix with some few white phenocrysts <1 mm up to 1-2 mm, subordinated ideomorph-hypideomorph plagioclase, vesicular pores irregular ranging from < 1 mm up to 5 mm, some are longitutinal, mostly not filled, some are filled with yellow to reddish brown secondary hydrothermal byproducts -> pay attention while looking on TAS diagram! | no | 40 | 19 | 39 | 51.627 | ideal cylindrical shape |  | 54.823 | 54.648 | 2.7044 | 0.0029 | 19.0898 | 0.0207 | 2.3217 | 0.0026 | 22.2362 | 0.0248 | 14.716 | 0.32801 |  |  |  | 6.5017e-14 | 0.99 | 0.071 | 0.91 | 1.08 | 0.54 | 0.077 | 0.41 | 0.63 | 1.18 | 0.082 | 1.07 | 1.26 | 0.88 | 0.234 | 0.61 | 1.18 | 794.3542 | 704.5487 | 1620.462 | 18652.71 | 735.51 | 0.17 | 0.06 | 2960 | 139 | 1854 | 38 | 7983.21 | 323.3 | 72594.75 | 2106.46 | 0.23 | 0.01 | 5841 | 51 | 3474 | 68 | 29612.3 | 1147.29 | 0.9489 | 0.032627 | [6 empty] | 19.1 | 51.247 | Force controlled | 0.5 | [8 empty] | 9.8 | 8.354
LH13-M17-LH-BA-C3C | LH13-M17 | LH13-M17-LH-BA-C3 | LH13-M17-LH-BA-C3C | Basalt | North of Los Humeros | May 17 | not defined yet, younger than 7 ka | Holocene | Los Humeros | Unit G1-Post-caldera volcanism | U2_Post caldera | 661546.0049 | 2177039.9613 | 19.6821 | -97.4589 | 2616.04 | TUDA | dark grey | no | fine crystalline dark grey to black matrix with some few white phenocrysts <1 mm up to 1-2 mm, subordinated ideomorph-hypideomorph plagioclase, vesicular pores irregular ranging from < 1 mm up to 5 mm, some are longitutinal, mostly not filled, some are filled with yellow to reddish brown secondary hydrothermal byproducts -> pay attention while looking on TAS diagram! | no | 40 | 18.3 | 39 | 40.595 | cylindrical shape with broken edge |  | 44.476 | 44.435 | 2.3824 | 0.0025 | 17.0396 | 0.0176 | 1.9439 | 0.0017 | 20.8822 | 0.0184 | 18.401 | 0.01013 |  |  |  | 2.3686e-16 | 0.81 | 0.205 | 0.58 | 1 | 0.49 | 0.147 | 0.33 | 0.68 | 0.98 | 0.206 | 0.83 | 1.12 | 0.94 | 0.272 | 0.75 | 1.13 | 839.9456 | 704.5487 | 1620.462 | 13181.82 | 610.87 | 0.3 | 0.03 | 3020 | 90 | 1617 | 50 | 5086.46 | 309.56 | 41183.31 | 1749.24 | 0.11 | 0.03 | 4462 | 102 | 2954 | 76 | 18581.91 | 966.47 | 0.4153 | 0.12412 | [6 empty] | 18.1 | 40.256 | Force controlled | 0.5 | [8 empty] | 6.9 | 6.2228
LH13-M17-LH-BA-C4 | LH13-M17 | LH13-M17-LH-BA-C4 | LH13-M17-LH-BA-C4 | Basalt | North of Los Humeros | May 17 | not defined yet, younger than 7 ka | Holocene | Los Humeros | Unit G1-Post-caldera volcanism | U2_Post caldera | 661546.0049 | 2177039.9613 | 19.6821 | -97.4589 | 2616.04 | TUDA | dark grey | no | fine crystalline dark grey to black matrix with some few white phenocrysts <1 mm up to 1-2 mm, subordinated ideomorph-hypideomorph plagioclase, vesicular pores irregular ranging from < 1 mm up to 5 mm, some are longitutinal, mostly not filled, some are filled with yellow to reddish brown secondary hydrothermal byproducts -> pay attention while looking on TAS diagram! | no | 40 | 32.9 | 39 | 86.813 | ideal cylindrical shape |  | 92.221 |  | 2.6447 | 0.001 | 32.8252 | 0.0125 | 2.2744 | 0.0029 | 38.1683 | 0.0493 | 13.998 | 0.063965 |  |  |  | 9.2628e-19 | 0.97 | 0.059 | 0.91 | 1.07 | 0.51 | 0.094 | 0.44 | 0.66 | 1.06 | 0.251 | 0.85 | 1.39 | 1.02 | 0.067 | 0.93 | 1.08 | 829.8017 | 704.5487 | 1620.462 | 21763.7 | 1023.09 | 0.2 | 0.02 | 3256 | 115 | 1999 | 32 | 9092.16 | 288.63 | 30364.31 | 1860.13 | 0.07 | 0.09 | 3592 | 81 | 2428 | 171 | 14292.1 | 2043.02 | 1.0131 | 0.28777
LH42-M17-LH-L/G-C1A | LH42-M17 | LH42-M17-LH-L/G-C3 | LH42-M17-LH-L/G-C1A | Limestone/Granite | Tetipanapa | May 17 |  | Cretaceous/Miocene | Los Humeros | Unit G4-Pre-volcanic basement | U9_Basement | 652210.32 | 2153830.1442 | 19.4732 | -97.5498 | 2490.16 | TUDA | grey-greenish | very fine cracks | grey-grenish fine crystalline matrix, aphanetic texture, single crystals are not recognizable | yes | 40 | 80.6 | 37.2 | 258.236 | ideal cylindrical shape |  | 259.831 |  | 2.6032 | 0.0043 | 99.1997 | 0.1652 | [27 empty] | 724.1759 | 1882.8573 | 75207.78 | 2629.91 | 0.07 | 0.06 | 5099 | 69 | 3448 | 137 | 35112.75 | 2794.67 | 77024.99 | 956.12 | 0.15 | 0.01 | 5579 | 49 | 3594 | 12 | 33629.77 | 228.08
LH42-M17-LH-L/G-C1B | LH42-M17 | LH42-M17-LH-L/G-C1 | LH42-M17-LH-L/G-C1B | Limestone/Granite | Tetipanapa | May 17 |  | Cretaceous/Miocene | Los Humeros | Unit G4-Pre-volcanic basement | U9_Basement | 652210.32 | 2153830.1442 | 19.4732 | -97.5498 | 2490.16 | TUDA | grey-greenish | very fine crack going subvertical though the upper part of the plug | grey-grenish fine crystalline matrix, aphanetic texture, single crystals are not recognizable, some greenish spots close to the fissure | yes | 40 | 37.2 | 39.8 | 118.711 | ideal cylindrical shape |  | 119.568 | 119.307 | 2.5916 | 0.0008 | 45.8059 | 0.0133 | [9 empty] | 6.7111e-18 | 2.46 | 0.034 | 2.4 | 2.49 | 1.2 | 0.02 | 1.18 | 1.23 | 2.25 | 0.068 | 2.15 | 2.3 | 1.31 | 0.04 | 1.27 | 1.36 |  | 724.1759 | 1882.8573 | 45884.84 | 1445.79 | 0.23 | 0.03 | 4571 | 58 | 2693 | 67 | 18622.56 | 924.7 | 44427.56 | 109.6 | 0.21 | 0.01 | 4408 | 41 | 2657 | 12 | 18293.5 | 172.18 | 4.199 | 0.26363
LH42-M17-LH-L/G-C2A | LH42-M17 | LH42-M17-LH-L/G-C3 | LH42-M17-LH-L/G-C2A | Limestone/Granite | Tetipanapa | May 17 |  | Cretaceous/Miocene | Los Humeros | Unit G4-Pre-volcanic basement | U9_Basement | 652210.32 | 2153830.1442 | 19.4732 | -97.5498 | 2490.16 | TUDA | grey-greenish | healed fractures, in some cases open, > 1 mm, subvertical through the sample | grey-grenish fine crystalline matrix, aphanetic texture, single crystals are not recognizable | yes | 40 | 81.3 | 40.2 | 258.807 | ideal cylindrical shape |  | 261.122 | 260.403 | 2.5867 | 0.0044 | 100.8025 | 0.1726 | [10 empty] | 2.42 | 0.104 | 2.28 | 2.54 | 1.46 | 0.182 | 1.27 | 1.77 | 2.1 | 0.098 | 2 | 2.23 | 1.74 | 0.265 | 1.51 | 2.11 |  | 724.1759 | 1882.8573 | 67921.1 | 1501.29 | 0.14 | 0.03 | 5336 | 27 | 3446 | 86 | 29806.18 | 1460.07 | 58996.42 | 1136.23 | 0.12 | 0.03 | 4854 | 75 | 3197 | 30 | 26440.29 | 497.83 | [8 empty] | 79.54 | 254.376 | Force controlled | 0.5 |  |  | 249.033
LH42-M17-LH-L/G-C2B | LH42-M17 | LH42-M17-LH-L/G-C2 | LH42-M17-LH-L/G-C2B | Limestone/Granite | Tetipanapa | May 17 |  | Cretaceous/Miocene | Los Humeros | Unit G4-Pre-volcanic basement | U9_Basement | 652210.32 | 2153830.1442 | 19.4732 | -97.5498 | 2490.16 | TUDA | grey-greenish | no | grey-grenish fine crystalline matrix, aphanetic texture, single crystals are not recognizable | yes | 40 | 21.2 | 40.2 | 84.462 | ideal cylindrical shape |  | 84.888 | 84.811 | 2.6163 | 0.0026 | 32.2836 | 0.0319 | 2.601 | 0.0017 | 32.472 | 0.0217 | 0.582 | 0.025981 | < 1 |  |  | 1.0856e-18 | 2.25 | 0.057 | 2.15 | 2.29 | 1.27 | 0.016 | 1.26 | 1.3 | 2.2 | 0.051 | 2.15 | 2.26 | 1.28 | 0.048 | 1.24 | 1.35 | 678.7383 | 724.1759 | 1882.8573 | 29737.42 | 1368.75 | 0.27 | 0.02 | 3774 | 163 | 2124 | 35 | 11737.12 | 393.35 | 50157.55 | 1376.6 | 0.22 | 0.02 | 4702 | 94 | 2805 | 50 | 20515.84 | 738.25 | 3.986 | 0.14431
LH42-M17-LH-L/G-C2C | LH42-M17 | LH42-M17-LH-L/G-C2 | LH42-M17-LH-L/G-C2C | Limestone/Granite | Tetipanapa | May 17 |  | Cretaceous/Miocene | Los Humeros | Unit G4-Pre-volcanic basement | U9_Basement | 652210.32 | 2153830.1442 | 19.4732 | -97.5498 | 2490.16 | TUDA | grey-greenish | no | grey-grenish fine crystalline matrix, aphanetic texture, single crystals are not recognizable, some blakish spot 0.8 x 0.5 mm secondary minerals coarse crystalline | yes | 40 | 23.9 | 40.2 | 76.316 | ideal cylindrical shape |  | 76.675 | 76.674 | 2.6142 | 0.0011 | 29.1932 | 0.0125 | 2.6287 | 0.0014 | 29.031 | 0.0157 | -0.557 | 0.0093283 | < 1 | 1.186 | calculated using saturated weight, ISRM 1977 | 5.6057e-18 | 2.44 | 0.062 | 2.35 | 2.5 | 1.19 | 0.011 | 1.17 | 1.2 | 2.19 | 0.171 | 2.1 | 2.45 | 1.24 | 0.026 | 1.21 | 1.27 | 781.5726 | 724.1759 | 1882.8573 | 53484.02 | 1836.38 | 0.1 | 0.03 | 4568 | 92 | 3038 | 58 | 24275.24 | 919.05 | 48062.42 | 2101.06 | 0.19 | 0.03 | 4496 | 45 | 2789 | 97 | 20291.55 | 1432.9 | 3.853 | 0.20429
LH42-M17-LH-L/G-C3A | LH42-M17 | LH42-M17-LH-L/G-C3 | LH42-M17-LH-L/G-C3A | Limestone/Granite | Tetipanapa | May 17 |  | Cretaceous/Miocene | Los Humeros | Unit G4-Pre-volcanic basement | U9_Basement | 652210.32 | 2153830.1442 | 19.4732 | -97.5498 | 2490.16 | TUDA | grey-greenish | no | grey-grenish fine crystalline matrix, aphanetic texture, single crystals are not recognizable | yes | 40 | 80.7 | 39.7 | 258.57 | ideal cylindrical shape |  | 260.08 | 259.546 | 2.5721 | 0.0053 | 100.53 | 0.2071 | [10 empty] | 2.47 | 0.148 | 2.24 | 2.65 | 1.47 | 0.12 | 1.3 | 1.64 | 2.58 | 0.274 | 2.29 | 2.95 | 1.22 | 0.463 | 0.89 | 1.54 |  | 724.1759 | 1882.8573 | 64769.83 | 536.04 | 0.04 | 0.01 | 5011 | 21 | 3463 | 26 | 31055.98 | 474.06 | 77051.52 | 1113.48 | 0.21 | 0.01 | 5804 | 95 | 3521 | 14 | 31881.99 | 247.03 | [8 empty] | 79.8 | 255.822 | Force controlled | 0.5 |  |  | 339.6997 |  | 23.608 | 0.035176 | 11.4029 | 8.4648
LH42-M17-LH-L/G-C3B | LH42-M17 | LH42-M17-LH-L/G-C3 | LH42-M17-LH-L/G-C3B | Limestone/Granite | Tetipanapa | May 17 |  | Cretaceous/Miocene | Los Humeros | Unit G4-Pre-volcanic basement | U9_Basement | 652210.32 | 2153830.1442 | 19.4732 | -97.5498 | 2490.16 | TUDA | grey-greenish | no | grey-grenish fine crystalline matrix, aphanetic texture, single crystals are not recognizable, some greenish spots close to the fissure | yes | 40 | 21.9 | 40 | 70.152 | ideal cylindrical shape |  | 70.539 |  | 2.6127 | 0.0014 | 26.8506 | 0.0143 | 2.609 | 0.0036 | 26.8879 | 0.037 | 0.139 | 0.06878 | < 1 |  |  | 6.6716e-18 | 2.45 | 0.109 | 2.25 | 2.54 | 1.37 | 0.105 | 1.27 | 1.56 | 2.45 | 0.131 | 2.37 | 2.65 | 1.37 | 0.101 | 1.23 | 1.48 | 685.74 | 724.1759 | 1882.8573 | 47207.39 | 4296.94 | 0.28 | 0.04 | 4797 | 72 | 2663 | 156 | 18561.27 | 2223.32 | 97200.17 | 14477.37 | 0.21 | 0.05 | 6466 | 283 | 3926 | 371 | 40515.61 | 7520.43 | 4.045 | 0.15299 | [6 empty] | 21.84 | 69.896 | Force controlled | 0.5 | [8 empty] | 37.5 | 27.5131
LH42-M17-LH-L/G-C3C | LH42-M17 | LH42-M17-LH-L/G-C3 | LH42-M17-LH-L/G-C3C | Limestone/Granite | Tetipanapa | May 17 |  | Cretaceous/Miocene | Los Humeros | Unit G4-Pre-volcanic basement | U9_Basement | 652210.32 | 2153830.1442 | 19.4732 | -97.5498 | 2490.16 | TUDA | grey-greenish | fine crack going subvertical through the sample < 1mm wide | grey-grenish fine crystalline matrix, aphanetic texture, single crystals are not recognizable, some greenish and white spots | yes | 40 | 20.5 | 39.9 | 65.622 | ideal cylindrical shape |  | 66.23 | 65.998 | 2.515 | 0.0235 | 2.6092 | 0.0024 | 2.506 | 0.0021 | 26.185 | 0.0228 | 3.951 |  |  |  |  | 1.1843e-18 | 2.43 | 0.071 | 2.31 | 2.5 | 1.37 | 0.118 | 1.2 | 1.55 | 2.06 | 0.119 | 1.97 | 2.14 |  |  |  |  | 706.4527 | 724.1759 | 1882.8573 | 41800.15 | 2168.72 | 0.29 | 0.03 | 4698 | 136 | 2542 | 86 | 16202.43 | 1122.4 | 89377.24 | 3021.09 | 0.16 | 0.04 | 6297 | 169 | 3984 | 74 | 38405.41 | 1438.49 | 3.41 | 0.73257
LM22-J18-LH-SK-C1A | LM22-J18 | LM22-J18-LH-SK-C1 | LM22-J18-LH-SK-C1A | Magnetite-Skarn | Las Minas 4 | January 18 |  | Miocene | Las Minas | Unit G4-Pre-volcanic basement | U9_Basement | 694405 | 2178106 | 19.6888 | -97.1454 | 1361 | TUDA | brown-green-beige-red | several fractures and fissures crosscutting each other | beige brown greenish matrix, medium-corase crystalline, ironoxide/hematite precipitation/plugging some pores (few mmm up to 0.5 cm in diameter), heavy, dense, quartz?, no reaction to HCL | no | 40 | 25.3 | 40.5 | 104.188 | cylindrical shape with broken edge |  | 107.927 |  | 3.7535 | 0.0044 | 27.7576 | 0.0323 | 3.3262 | 0.0025 | 31.3229 | 0.0239 | 11.382 | 0.029011 |  |  |  | 3.1001e-14 | 2.74 | 0.108 | 2.6 | 2.86 | 1.84 | 0.342 | 1.54 | 2.47 | 3.93 | 0.652 | 3.34 | 4.84 | 2.22 | 0.151 | 2.07 | 2.43 | 447.7656 |  |  | 23780.43 | 313.23 | 0.21 | 0.02 | 2835 | 49 | 1720 | 5 | 9843.93 | 52.71 | 44210.88 | 5805.36 | 0.32 | 0.05 | 4321 | 182 | 2205 | 180 | 16817.14 | 2721.6 | 11.702 | 4.2452 | [6 empty] | 24.6 | 102.019 | Force controlled | 0.5 | [8 empty] | 7.2 | 4.5894
LM22-J18-LH-SK-C1B | LM22-J18 | LM22-J18-LH-SK-C1 | LM22-J18-LH-SK-C1B | Magnetite-Skarn | Las Minas 4 | January 18 |  | Miocene | Las Minas | Unit G4-Pre-volcanic basement | U9_Basement | 694405 | 2178106 | 19.6888 | -97.1454 | 1361 | TUDA | brown-green-beige-red | several fractures and fissures crosscutting each other | beige brown greenish matrix, medium-corase crystalline, ironoxide/hematite precipitation/plugging some pores (few mmm up to 0.5 cm in diameter), heavy, dense, quartz?, no reaction to HCL | no | 40 | 23.3 | 40.5 | 97.862 | ideal cylindrical shape |  | 100.996 |  | 3.7592 | 0.0011 | 26.0329 | 0.0077 | 3.3821 | 0.0025 | 28.935 | 0.022 | 10.03 | 0.034126 |  |  |  | 7.5486e-11 | 2.83 | 0.317 | 2.38 | 3.25 | 1.51 | 0.139 | 1.33 | 1.73 | 4.08 | 0.622 | 3.58 | 4.97 | 2.09 | 0.251 | 1.74 | 2.33 | 552.6367 |  |  | 22593.87 | 3252.14 | 0.18 | 0.07 | 2708 | 170 | 1682 | 156 | 9642.58 | 1848.22 | 74651.23 | 3796.78 | 0.18 | 0.02 | 4830 | 139 | 3013 | 86 | 31637.21 | 1810.17 | 7.058 | 0.4579 | [6 empty] | 22.8 | 96.597 | Force controlled | 0.5 | [8 empty] | 8.4 | 5.7769
LM22-J18-LH-SK-C2A | LM22-J18 | LM22-J18-LH-SK-C2 | LM22-J18-LH-SK-C2A | Magnetite-Skarn | Las Minas 4 | January 18 |  | Miocene | Las Minas | Unit G4-Pre-volcanic basement | U9_Basement | 694405 | 2178106 | 19.6888 | -97.1454 | 1361 | TUDA | brown-green-beige-red | several fractures and fissures crosscutting each other | beige brown greenish matrix, medium-corase crystalline, ironoxide/hematite precipitation/plugging some pores (few mmm up to 0.5 cm in diameter), heavy, dense, quartz?, no reaction to HCL | no | 40 | 30 | 40.5 | 132.617 | ideal cylindrical shape |  | 135.224 |  | 3.7329 | 0.0005 | 35.4982 | 0.0049 | 3.4991 | 0.0026 | 37.8998 | 0.0286 | 6.337 | 0.047182 |  |  |  | 4.1161e-10 | 3.52 | 0.113 | 3.33 | 3.64 | 2.88 | 1.047 | 2.03 | 4.78 | 4.23 | 0.443 | 3.75 | 4.79 | 2.5 | 0.259 | 2.17 | 2.77 | 349.2485 |  |  | 35261.32 | 2267.33 | 0.27 | 0.04 | 3571 | 145 | 1991 | 84 | 13891.04 | 1196.8 | 36937.79 | 2114.07 | 0.18 | 0.04 | 3373 | 48 | 2094 | 96 | 15634.25 | 1453 | 4.568 | 0.31651
LM22-J18-LH-SK-C2B | LM22-J18 | LM22-J18-LH-SK-C2 | LM22-J18-LH-SK-C2B | Magnetite-Skarn | Las Minas 4 | January 18 |  | Miocene | Las Minas | Unit G4-Pre-volcanic basement | U9_Basement | 694405 | 2178106 | 19.6888 | -97.1454 | 1361 | TUDA | brown-green-beige-red | several fractures and fissures crosscutting each other | beige brown greenish matrix, medium-corase crystalline, ironoxide/hematite precipitation/plugging some pores (few mmm up to 0.5 cm in diameter), heavy, dense, quartz?, no reaction to HCL | no | 40 | 23.4 | 40.5 | 97.185 | irregular shape | broken edge | 99.173 |  | 3.7332 | 0.0005 | 26.0327 | 0.0036 | 3.4806 | 0.004 | 27.9217 | 0.0324 | 6.765 | 0.077846 |  |  |  |  | 3.22 | 0.165 | 2.94 | 3.4 | 1.91 | 0.169 | 1.73 | 2.17 | 4.04 | 0.633 | 3.57 | 4.96 | 2.41 | 0.154 | 2.25 | 2.56 | 483.0078 |  |  | 28638.58 | 1960.82 | 0.29 | 0.02 | 3281 | 42 | 1786 | 74 | 11121.26 | 927.38 | 29653.79 | 1672.05 | 0.25 | 0.04 | 3192 | 135 | 1827 | 67 | 11860.61 | 860.25 | 4.646 | 0.22522
LM22-J18-LH-SK-C3A | LM22-J18 | LM22-J18-LH-SK-C3 | LM22-J18-LH-SK-C3A | Magnetite-Skarn | Las Minas 4 | January 18 |  | Miocene | Las Minas | Unit G4-Pre-volcanic basement | U9_Basement | 694405 | 2178106 | 19.6888 | -97.1454 | 1361 | TUDA | brown-green-beige-red | several fractures and fissures crosscutting each other | beige brown greenish matrix, medium-corase crystalline, ironoxide/hematite precipitation/plugging some pores (few mmm up to 0.5 cm in diameter), heavy, dense, quartz?, no reaction to HCL | no | 40 | 28.5 | 40.5 | 118.27 | ideal cylindrical shape |  | 123.19 |  | 3.7839 | 0.0011 | 31.2565 | 0.0089 | 3.2707 | 0.002 | 36.1599 | 0.023 | 13.561 | 0.024799 |  |  |  | 1.8216e-15 | 2.9 | 0.509 | 2.58 | 3.92 | 1.51 | 0.379 | 1.11 | 2 | 2.93 | 0.16 | 2.73 | 3.11 | 2.29 | 0.391 | 1.79 | 2.61 | 589.3345 |  |  | 26319.81 | 1038.64 | 0.23 | 0.04 | 3068 | 33 | 1808 | 62 | 10701.82 | 749.51 | 43152.04 | 6104.73 | 0.19 | 0.06 | 3737 | 140 | 2309 | 219 | 18277.18 | 3292.42 | 12.08 | 0.53254
LM23-J18-LH-SK-C1A | LM23-J18 | LM23-J18-LH-SK-C1 | LM23-J18-LH-SK-C1A | Skarn | Las Minas 5 | January 18 |  | Miocene | Las Minas | Unit G4-Pre-volcanic basement | U9_Basement | 694456 | 2178197 | 19.6896 | -97.1449 | 1382 | TUDA | red-brown-gold-grey | fine fractures at the edges < 1 mm wide, filled | fine crystalline, highly variable reddish bronw to grey matrix, pyrite as spots spread over the matrix or filling the fractures, sometimes the matrix looks like granite (reaction fronts?), mostly no reaction to HCL, sometimes very weak | yes | 40 | 16.5 | 40.5 | 74.666 | ideal cylindrical shape |  | 75.819 | 75.666 | 3.69 | 0.0018 | 20.2345 | 0.01 | 3.5676 | 0.0036 | 20.9286 | 0.0213 | 3.315 | 0.041384 |  |  |  | 2.3819e-17 | 3.82 | 0.369 | 3.14 | 4.2 | 2.13 | 0.633 | 1.68 | 3.34 | 4.56 | 0.366 | 4.34 | 5.11 | 2.67 | 0.52 | 2.3 | 3.03 | 502.9921 | 718.4486 | 2514.5701 | 23438.39 | 1405.16 | 0.24 | 0.02 | 2773 | 55 | 1631 | 61 | 9495.84 | 696.07 | 253162.26 | 18959.93 | 0.22 | 0.03 | 8956 | 406 | 5371 | 191 | 103967.76 | 7456.15 | 1.528 | 0.085417
LM23-J18-LH-SK-C1B | LM23-J18 | LM23-J18-LH-SK-C1 | LM23-J18-LH-SK-C1B | Skarn | Las Minas 5 | January 18 |  | Miocene | Las Minas | Unit G4-Pre-volcanic basement | U9_Basement | 694456 | 2178197 | 19.6896 | -97.1449 | 1382 | TUDA | red-brown-gold-grey | fine fracture going subvertical through the sample, open <1mm wide | fine crystalline, highly variable reddish bronw to grey matrix, pyrite as spots spread over the matrix or filling the fractures, sometimes the matrix looks like granite (reaction fronts?), mostly no reaction to HCL, sometimes very weak | yes | 40 | 17.9 | 40.5 | 81.027 | ideal cylindrical shape |  | 82.067 |  | 3.6503 | 0.0009 | 22.1975 | 0.0053 | 3.5802 | 0.0035 | 22.6319 | 0.0223 | 1.92 | 0.059788 |  |  |  | 3.8391e-17 | 4.04 | 0.168 | 3.79 | 4.23 | 2.58 | 0.927 | 1.79 | 4.05 | 4.22 | 0.504 | 3.8 | 4.78 | 3.19 | 0.27 | 2.99 | 3.58 | 437.4272 | 718.4486 | 2514.5701 | 72741.91 | 8703.41 | 0.29 | 0.03 | 5208 | 365 | 2799 | 177 | 28140.09 | 3559.01 | 242120.01 | 29633.11 | 0.23 | 0.05 | 8842 | 308 | 5233 | 409 | 99060.24 | 15602.42 | 1.772 | 0.20114 | [6 empty] | 17.8 | 80.268 | Force controlled | 0.5 | [8 empty] | 20 | 17.575
LM23-J18-LH-SK-C2A | LM23-J18 | LM23-J18-LH-SK-C2 | LM23-J18-LH-SK-C2A | Skarn | Las Minas 5 | January 18 |  | Miocene | Las Minas | Unit G4-Pre-volcanic basement | U9_Basement | 694456 | 2178197 | 19.6896 | -97.1449 | 1382 | TUDA | red-brown-gold-grey | healed fissures | fine crystalline, highly variable reddish bronw to grey matrix, pyrite as spots spread over the matrix or filling the fractures, sometimes the matrix looks like granite (reaction fronts?), mostly no reaction to HCL, sometimes very weak | yes | 40 | 22.7 | 40.5 | 103.316 | ideal cylindrical shape |  | 104.544 |  | 3.6395 | 0.0007 | 28.3874 | 0.0055 | 3.5455 | 0.0027 | 29.1399 | 0.0226 | 2.582 | 0.046292 |  |  |  | 1.5824e-16 | 3.55 | 0.182 | 3.2 | 3.72 | 2.66 | 0.193 | 2.45 | 3.01 | 4.31 | 0.342 | 3.86 | 4.67 | 2.67 | 0.334 | 2.46 | 3.17 | 376.3759 | 718.4486 | 2514.5701 | 54596.51 | 3574.7 | 0.21 | 0.03 | 4158 | 106 | 2528 | 112 | 22693.93 | 2073.69 | 198485.44 | 8920.3 | 0.2 | 0.04 | 7866 | 31 | 4819 | 179 | 83027.2 | 6052.64 | 1.571 | 0.060075 | [6 empty] | 22.7 | 102.456 | Force controlled | 0.5 | [8 empty] | 35.4 | 24.3929
LM23-J18-LH-SK-C2B | LM23-J18 | LM23-J18-LH-SK-C2 | LM23-J18-LH-SK-C2B | Skarn | Las Minas 5 | January 18 |  | Miocene | Las Minas | Unit G4-Pre-volcanic basement | U9_Basement | 694456 | 2178197 | 19.6896 | -97.1449 | 1382 | TUDA | red-brown-gold-grey | healed fissures | fine crystalline, highly variable reddish bronw to grey matrix, pyrite as spots spread over the matrix or filling the fractures (one larger spot 3 cm long and 1 cm wide!), sometimes the matrix looks like granite (reaction fronts?), mostly no reaction to HCL, sometimes very weak | yes | 40 | 23.2 | 40.5 | 105.392 | ideal cylindrical shape |  | 106.087 |  | 3.646 | 0.0009 | 28.811 | 0.0075 | 3.5853 | 0.0024 | 29.2983 | 0.0196 | 1.662 | 0.032847 |  |  |  | 2.604e-16 | 3.82 | 0.171 | 3.54 | 4.03 | 1.93 | 0.256 | 1.68 | 2.4 | 4.12 | 0.267 | 3.85 | 4.45 | 2.13 | 0.137 | 1.98 | 2.31 | 551.693 | 718.4486 | 2514.5701 | 84935.47 | 10474.05 | 0.18 | 0.06 | 5117 | 167 | 3164 | 268 | 36109.13 | 5878.52 | 190541.65 | 32197.77 | 0.24 | 0.1 | 8052 | 318 | 4625 | 577 | 78055.42 | 19767.64 | 1.207 | 0.058146 | [6 empty] | 22.8 | 104.127 | Force controlled | 0.5 | [8 empty] | 26.3 | 18.0874
LM24-J18-LH-SK-C1A | LM24-J18 | LM24-J18-LH-SK-C1 | LM24-J18-LH-SK-C1A | Skarn | Las Minas 6 | January 18 |  | Miocene | Las Minas | Unit G4-Pre-volcanic basement | U9_Basement | 694440 | 2178490 | 19.6923 | -97.145 | 1375 | TUDA | green-grey | no | fine crystalline greenish grey matrix with pyrite and magentite? Spread over the matrix, slightly porous (< 1 mm in diameter), no reaction to HCL | no | 40 | 21.1 | 40.9 | 100.392 | ideal cylindrical shape |  | 101.752 |  | 3.8587 | 0.0021 | 26.0169 | 0.0143 | 3.7341 | 0.0058 | 26.8847 | 0.0423 | 3.227 | 0.080901 |  |  |  | 5.1026e-18 | 3.13 | 0.032 | 3.07 | 3.16 | 1.34 | 0.149 | 1.1 | 1.48 | 3.31 | 0.204 | 3.05 | 3.54 | 2 | 0.295 | 1.63 | 2.33 | 625.427 |  |  | 56905.51 | 3750.27 | 0.23 | 0.03 | 4226 | 238 | 2485 | 59 | 23068.73 | 1089.03 | 146405.21 | 2909.42 | 0.16 | 0.01 | 6449 | 76 | 4085 | 46 | 62852.54 | 1432.18
LM24-J18-LH-SK-C1B | LM24-J18 | LM24-J18-LH-SK-C1 | LM24-J18-LH-SK-C1B | Skarn | Las Minas 6 | January 18 |  | Miocene | Las Minas | Unit G4-Pre-volcanic basement | U9_Basement | 694440 | 2178490 | 19.6923 | -97.145 | 1375 | TUDA | green-grey | no | fine crystalline greenish grey matrix with pyrite and magentite? Spread over the matrix, slightly porous (< 1 mm in diameter), no reaction to HCL | no | 40 | 19.7 | 40.9 | 78.857 | ideal cylindrical shape |  | 80.587 |  | 3.3479 | 0.0033 | 23.3744 | 0.0232 | 3.083 | 0.0042 | 25.383 | 0.0352 | 7.912 | 0.029677 |  |  |  |  | 2.76 | 0.251 | 2.45 | 3.07 | 1.23 | 0.12 | 1.08 | 1.35 | 2.88 | 0.398 | 2.54 | 3.45 | 1.53 | 0.029 | 1.49 | 1.55 | 729.1257 |  |  | 26668.69 | 1203.19 | 0.13 | 0.05 | 3010 | 111 | 1956 | 17 | 11797.38 | 204.1 | 44274.1 | 758.53 | 0.22 | 0.02 | 4013 | 46 | 2392 | 31 | 18090.26 | 468.71 |  | 7.5006
LM26-J18-LH-QZ-C1A | LM26-J18 | LM26-J18-LH-QZ-C1 | LM26-J18-LH-QZ-C1A | Quartz | Las Minas 6 | January 18 |  | Miocene | Las Minas | Unit G4-Pre-volcanic basement | U9_Basement | 694440 | 2178490 | 19.6923 | -97.145 | 1375 | TUDA | white-grey | several generations of fissures and fractures, open and healed (< 1 mm up to 3 mm wide) | white-grey fine to medium crystalline matrix, severeal fractures and fissures crosscutting each other, healed, pores ranging from < 1 mm up to 2 cm with single quartz crystals, some iron precipitation, no reaction to HCL | no | 40 | 19.3 | 40.5 | 62.376 | ideal cylindrical shape |  | 62.633 | 62.803 | 2.618 | 0.001 | 23.8258 | 0.0089 | 2.5993 | 0.0017 | 23.9966 | 0.0161 | 0.712 | 0.024126 | < 1 |  |  | 6.7111e-15 | 4.99 | 1.544 | 1.87 | 6.07 | 3.04 | 1.317 | 0.9 | 4.62 | 5.24 | 0.563 | 4.67 | 6 | 3.41 | 0.557 | 3.02 | 3.81 | 632.1182 | 769.1647 | 1999.8283 | 15539.98 | 738.67 | 0.24 | 0.04 | 2660 | 26 | 1554 | 59 | 6283.92 | 484.63 | 21226.02 | 1745.75 | 0.16 | 0.08 | 2966 | 5 | 1879 | 137 | 9244.53 | 1310.44 | 0.051998 | 0.017298
LM26-J18-LH-QZ-C1B | LM26-J18 | LM26-J18-LH-QZ-C1 | LM26-J18-LH-QZ-C1B | Quartz | Las Minas 6 | January 18 |  | Miocene | Las Minas | Unit G4-Pre-volcanic basement | U9_Basement | 694440 | 2178490 | 19.6923 | -97.145 | 1375 | TUDA | white-grey | several generations of fissures and fractures, open and healed (< 1 mm up to 3 mm wide) | white-grey fine to medium crystalline matrix, severeal fractures and fissures crosscutting each other, healed, few pores (1 mm in diameter), no reaction to HCL | no | 40 | 19 | 40.5 | 57.841 | cylindrical shape with broken edge |  | 58.9 | 58.933 | 2.6655 | 0.001 | 21.7 | 0.0082 | 2.5668 | 0.0039 | 22.5338 | 0.0342 | 3.7 | 0.089624 |  |  |  |  | 5.77 | 0.485 | 5.3 | 6.52 | 3.63 | 1.414 | 2.44 | 5.7 | 5.75 | 0.348 | 5.27 | 6.1 | 5.81 | 0.481 | 5.47 | 6.15 | 619.7805 | 769.1647 | 1999.8283 | 12884.28 | 1285.05 | 0.2 | 0.06 | 2367 | 47 | 1450 | 109 | 5423.66 | 828.71 | 136466.23 | 2548.69 | 0.32 | 0.01 | 8608 | 171 | 4463 | 48 | 51860.7 | 1123.72 | 0.4049 | 0.044441
LM28-J18-LH-QZ-C1 | LM28-J18 | LM28-J18-LH-QZ-C1 | LM28-J18-LH-QZ-C1 | Quartz | Las Minas 6 | January 18 |  | Miocene | Las Minas | Unit G4-Pre-volcanic basement | U9_Basement | 694440 | 2178490 | 19.6923 | -97.145 | 1375 | TUDA | light grey-dark grey | several generations of cracks and fissures, from base to top or subvertical from pores | light grey to medium grey matrix, fine to coarse crystalline, fissures and fractures crossuctting each ohter mostly extending from pores or fractures (overpressure cracks), nonporous to porous matrix (< 1 mm up to 1 x 1 cm), plugged with quartz and iron oxide/sulphides altered (brownish grey), no reaction to HCL | no | 40 | 31 | 40.9 | 94.857 | cylindrical shape with broken edge |  | 98.116 | 98.184 | 2.6605 | 0.002 | 35.6542 | 0.0262 | 2.4262 | 0.0005 | 39.0964 | 0.009 | 8.805 | 0.037674 |  |  |  |  | 4.76 | 0.21 | 4.48 | 5.05 | 3.92 | 2.168 | 2.27 | 6.84 | 4.97 | 0.602 | 4.46 | 5.67 | 3.16 | 0.43 | 2.67 | 3.71 | 501.0887 | 771.46 | 1890.094 | 23949.28 | 337.2 | 0.13 | 0.03 | 3215 | 22 | 2086 | 41 | 10559.62 | 409.91 | 56978.04 | 5148.35 | 0.22 | 0.05 | 5086 | 79 | 3054 | 196 | 23535.67 | 3051.97 | 0.35 | 0.046454
LM28-J18-LH-QZ-C2 | LM28-J18 | LM28-J18-LH-QZ-C2 | LM28-J18-LH-QZ-C2 | Quartz | Las Minas 6 | January 18 |  | Miocene | Las Minas | Unit G4-Pre-volcanic basement | U9_Basement | 694440 | 2178490 | 19.6923 | -97.145 | 1375 | TUDA | light grey-dark grey | several generations of cracks and fissures, from base to top or subvertical from pores | light grey to medium grey matrix, fine to coarse crystalline, fissures and fractures crossuctting each ohter mostly extending from pores or fractures (overpressure cracks), nonporous to porous matrix (< 1 mm up to 1 x 1 cm), plugged with quartz and iron oxide/sulphides altered (brownish grey), no reaction to HCL | no | 40 | 32.2 | 40.9 | 101.56 | cylindrical shape with broken edge |  | 103.73 | 103.737 | 2.6496 | 0.0013 | 38.3305 | 0.0184 | 2.5076 | 0.0018 | 40.5 | 0.0296 | 5.357 | 0.019447 |  |  |  |  | 4.26 | 0.442 | 3.8 | 4.74 | 3.62 | 0.876 | 2.26 | 4.61 | 5.44 | 0.984 | 4.18 | 6.52 | 2.75 | 0.943 | 2.09 | 4.14 | 468.4109 | 771.46 | 1890.094 | 12864.59 | 704.77 | 0.11 | 0.06 | 2307 | 74 | 1520 | 59 | 5801.28 | 452.69 | 26344.97 | 2298.92 | 0.24 | 0.04 | 3488 | 50 | 2038 | 120 | 10663.68 | 1267.18 | 0.2211 | 0.1025
LM28-J18-LH-QZ-C3A | LM28-J18 | LM28-J18-LH-QZ-C3 | LM28-J18-LH-QZ-C3A | Quartz | Las Minas 6 | January 18 |  | Miocene | Las Minas | Unit G4-Pre-volcanic basement | U9_Basement | 694440 | 2178490 | 19.6923 | -97.145 | 1375 | TUDA | light grey-dark grey | several generations of cracks and fissures, from base to top or subvertical from pores | light grey to medium grey matrix, fine to coarse crystalline, fissures and fractures crossuctting each ohter mostly extending from pores or fractures (overpressure cracks), nonporous to porous matrix (< 1 mm up to 1 x 1 cm), plugged with quartz and iron oxide/sulphides altered (brownish grey), no reaction to HCL | no | 40 | 24.3 | 40.9 | 78.673 | cylindrical shape with broken edge |  | 80.464 | 80.468 | 2.6732 | 0.0019 | 29.4298 | 0.021 | 2.3426 | 0.0011 | 33.5835 | 0.0159 | 12.366 | 0.017259 |  |  |  | 7.5993e-15 | 4.37 | 0.266 | 4.03 | 4.71 | 3.41 | 1.227 | 1.89 | 5.11 | 5.18 | 0.671 | 4.42 | 5.97 | 2.44 | 0.213 | 2.2 | 2.66 | 546.6226 | 771.46 | 1890.094 | 24129.63 | 144.02 | 0.28 | 0.01 | 3613 | 47 | 2009 | 5 | 9455.96 | 46.17 | 78480.87 | 605.6 | 0.23 | 0.02 | 6061 | 103 | 3602 | 16 | 32002.63 | 289.53 | 0.3994 | 0.13854
LM28-J18-LH-QZ-C3B | LM28-J18 | LM28-J18-LH-QZ-C3 | LM28-J18-LH-QZ-C3B | Quartz | Las Minas 6 | January 18 |  | Miocene | Las Minas | Unit G4-Pre-volcanic basement | U9_Basement | 694440 | 2178490 | 19.6923 | -97.145 | 1375 | TUDA | light grey-dark grey | several generations of cracks and fissures, from base to top or subvertical from pores | light grey to medium grey matrix, fine to coarse crystalline, fissures and fractures crossuctting each ohter mostly extending from pores or fractures (overpressure cracks), nonporous to porous matrix (< 1 mm up to 1 x 1 cm), plugged with quartz and iron oxide/sulphides altered (brownish grey), no reaction to HCL | no | 40 | 24.4 | 40.9 | 77.171 | cylindrical shape with broken edge |  | 78.776 | 78.849 | 2.6693 | 0.0018 | 28.9107 | 0.0195 | 2.5136 | 0.0028 | 30.7008 | 0.0343 | 5.831 | 0.034045 |  |  |  |  | 4.54 | 0.376 | 4.11 | 5.02 | 3.23 | 0.384 | 2.85 | 3.59 | 4.93 | 0.469 | 4.43 | 5.36 | 3.27 | 1.594 | 2.24 | 5.6 | 559.3009 | 771.46 | 1890.094 | 29326.72 | 3437.21 | 0.26 | 0.05 | 3802 | 79 | 2152 | 171 | 11706.53 | 1877.98 | 51715.39 | 7082.23 | 0.29 | 0.06 | 5175 | 79 | 2793 | 258 | 20207.19 | 3930.71 | 3.1569 | 2.6647
LM28-J18-LH-QZ-C4 | LM28-J18 | LM28-J18-LH-QZ-C4 | LM28-J18-LH-QZ-C4 | Quartz | Las Minas 6 | January 18 |  | Miocene | Las Minas | Unit G4-Pre-volcanic basement | U9_Basement | 694440 | 2178490 | 19.6923 | -97.145 | 1375 | TUDA | light grey-dark grey | several generations of cracks and fissures, from base to top or subvertical from pores | light grey to medium grey matrix, fine to coarse crystalline, fissures and fractures crossuctting each ohter mostly extending from pores or fractures (overpressure cracks), nonporous to porous matrix (< 1 mm up to 1 x 1 cm), plugged with quartz and iron oxide/sulphides altered (brownish grey), no reaction to HCL | no | 40 | 26.9 | 40.9 | 88.76 | cylindrical shape with broken edge |  | 89.812 | 89.764 | 2.6403 | 0.0009 | 33.6179 | 0.0116 | 2.5464 | 0.0015 | 34.8566 | 0.0206 | 3.653 | 0.059713 |  |  |  |  | 4.78 | 0.147 | 4.53 | 4.97 | 2.39 | 0.21 | 2 | 2.56 | 5.03 | 0.612 | 4.44 | 5.75 | 2.77 | 0.171 | 2.55 | 2.94 | 783.5089 | 771.46 | 1890.094 | 31810.82 | 3498.81 | 0.26 | 0.06 | 3953 | 21 | 2224 | 172 | 12660.32 | 1999.41 | 75590.73 | 632.56 | 0.18 | 0.01 | 5634 | 40 | 3527 | 19 | 32096.01 | 339.59 | 0.156 | 0.047654
LM29-J18-LH-GD-C1A | LM29-J18 | LM29-J18-LH-GD-C1 | LM29-J18-LH-GD-C1A | Granodiorite | Las Minas 6 | January 18 |  | Miocene | Las Minas | Unit G4-Pre-volcanic basement | U9_Basement | 694440 | 2178490 | 19.6923 | -97.145 | 1375 | TUDA | light green -grey | a few very fine fissures | fine crystalline greenish grey matrix, looks brecciated (larger dark green particles in light grey matrix), slightly porous (< 2 mm in diameter) | yes | 40 | 29.9 | 40.5 | 86.671 | ideal cylindrical shape |  | 88.726 |  | 2.7617 | 0.002 | 31.383 | 0.0231 | 2.4201 | 0.0012 | 35.8117 | 0.019 | 12.366 | 0.014816 |  |  |  | 1.7074e-18 | 1.78 | 0.182 | 1.54 | 2.05 | 1.11 | 0.195 | 0.91 | 1.48 | 1.96 | 0.166 | 1.83 | 2.2 | 1.41 | 0.126 | 1.23 | 1.51 | 663.6359 | 788.9908 | 1972.477 | 30921.12 | 764.19 | 0.16 | 0.03 | 3701 | 85 | 2342 | 9 | 13271.64 | 106.45 | 59528.3 | 1617.07 | 0.3 | 0.01 | 5583 | 41 | 3004 | 47 | 22966.25 | 713.89 | 2.689 | 1.4932
LM29-J18-LH-GD-C1B | LM29-J18 | LM29-J18-LH-GD-C1 | LM29-J18-LH-GD-C1B | Granodiorite | Las Minas 6 | January 18 |  | Miocene | Las Minas | Unit G4-Pre-volcanic basement | U9_Basement | 694440 | 2178490 | 19.6923 | -97.145 | 1375 | TUDA | light green -grey | a few very fine fissures | fine crystalline greenish grey matrix, looks brecciated (larger dark green particles in light grey matrix), slightly porous (< 2 mm in diameter) | yes | 40 | 27.8 | 40.5 | 93.516 | ideal cylindrical shape |  | 95.378 | 95.473 | 2.7739 | 0.0022 | 33.7123 | 0.0273 | 2.4819 | 0.0012 | 37.6778 | 0.0192 | 10.523 | 0.022048 |  |  |  |  | 1.68 | 0.111 | 1.53 | 1.81 | 0.9 | 0.015 | 0.88 | 0.92 | 1.94 | 0.103 | 1.88 | 2.09 | 1.1 | 0.023 | 1.08 | 1.13 | 754.0381 | 788.9908 | 1972.477 | 28438.03 | 1487.22 | 0.1 | 0.09 | 3456 | 42 | 2283 | 148 | 12980.47 | 1705.8 | 53421.87 | 1120.87 | 0.21 | 0.02 | 4833 | 101 | 2918 | 24 | 22028.83 | 359.4 | 4.898 | 2.511
LM29-J18-LH-GD-C2A | LM29-J18 | LM29-J18-LH-GD-C2 | LM29-J18-LH-GD-C2A | Granodiorite | Las Minas 6 | January 18 |  | Miocene | Las Minas | Unit G4-Pre-volcanic basement | U9_Basement | 694440 | 2178490 | 19.6923 | -97.145 | 1375 | TUDA | light green -grey | a few very fine fissures | fine crystalline greenish grey matrix, looks brecciated (larger dark green particles in light grey matrix), slightly porous (< 2 mm in diameter) | yes | 40 | 34.2 | 40.6 | 118.002 | ideal cylindrical shape |  | 120.581 | 120.29 | 2.83 | 0.0016 | 41.6973 | 0.0229 | [10 empty] | 1.85 | 0.105 | 1.67 | 1.95 | 1.16 | 0.203 | 0.95 | 1.49 | 2.13 | 0.176 | 1.96 | 2.37 | 1.13 | 0.332 | 0.67 | 1.39 |  | 788.9908 | 1972.477 | 34464.93 | 1969.01 | 0.12 | 0.06 | 3674 | 88 | 2401 | 104 | 15399.18 | 1295.92 | 77817.91 | 5885.44 | 0.18 | 0.04 | 5465 | 122 | 3420 | 188 | 33180.56 | 3645.91 | 5.446 | 1.386
LM29-J18-LH-GD-C3A | LM29-J18 | LM29-J18-LH-GD-C3 | LM29-J18-LH-GD-C3A | Granodiorite | Las Minas 6 | January 18 |  | Miocene | Las Minas | Unit G4-Pre-volcanic basement | U9_Basement | 694440 | 2178490 | 19.6923 | -97.145 | 1375 | TUDA | light green -grey | a few very fine fissures | fine crystalline greenish grey matrix, looks brecciated (larger dark green particles in light grey matrix), slightly porous (< 2 mm in diameter) | yes | 40 | 21.5 | 40.5 | 72.488 | ideal cylindrical shape |  | 73.91 | 74 | 2.7947 | 0.0021 | 25.9378 | 0.0196 | 2.6387 | 0.002 | 27.4711 | 0.0214 | 5.582 |  |  |  |  | 5.8228e-16 | 1.8 | 0.085 | 1.72 | 1.91 | 0.91 | 0.02 | 0.87 | 0.93 | 2.09 | 0.117 | 2 | 2.26 | 1.14 | 0.043 | 1.09 | 1.19 | 750.4445 | 788.9908 | 1972.477 | 33036.63 | 1039.03 | 0.08 | 0.12 | 3630 | 131 | 2413 | 146 | 15409.07 | 1861.01 | 40189.74 | 824.8 | 0.11 | 0.03 | 3918 | 43 | 2594 | 46 | 18128.88 | 649.96 | 3.539 | 0.87397
LM30-J18-LH-GD-C1A | LM30-J18 | LM30-J18-LH-GD-C1 | LM30-J18-LH-GD-C1A | Granodiorite | Las Minas 6 | January 18 |  | Miocene | Las Minas | Unit G4-Pre-volcanic basement | U9_Basement | 694440 | 2178490 | 19.6923 | -97.145 | 1375 | TUDA | medium grey-greenish | fine cracks and fissures up to 0.5 mm wide, healed, different generations crosscutting each other almost 90° | fine crystalline matrix, grey, greenish spots spread over the matrix, no reaction to HCL | yes | 40 | 19.9 | 40.7 | 69.254 | irregular shape | broken edge | 70.073 | 69.939 | 2.8601 | 0.001 | 24.214 | 0.0082 | 2.8344 | 0.0019 | 24.4332 | 0.0166 | 0.898 | 0.027607 | < 1 |  |  |  | 1.83 | 0.083 | 1.68 | 1.9 | 1.18 | 0.167 | 1.02 | 1.48 | 1.72 | 0.142 | 1.6 | 1.9 | 2.03 | 1.251 | 1.3 | 3.48 | 549.6188 | 793.5606 | 2063.2576 | 34079.74 | 5022.2 | 0.28 | 0.05 | 3964 | 100 | 2161 | 201 | 13335.76 | 2391.5 | 47209.65 | 1486.43 | 0.34 | 0.01 | 5073 | 157 | 2488 | 43 | 17606.22 | 604.81 | 10.058 | 0.21913
LM30-J18-LH-GD-C2A | LM30-J18 | LM30-J18-LH-GD-C2 | LM30-J18-LH-GD-C2A | Granodiorite | Las Minas 6 | January 18 |  | Miocene | Las Minas | Unit G4-Pre-volcanic basement | U9_Basement | 694440 | 2178490 | 19.6923 | -97.145 | 1375 | TUDA | medium grey-greenish | fine cracks and fissures up to 0.5 mm wide, healed, different generations crosscutting each other almost 90° | fine crystalline matrix, grey, greenish spots spread over the matrix, no reaction to HCL | yes | 40 | 32 | 40.7 | 116.576 | irregular shape | broken edge | 117.676 | 117.664 | 2.8776 | 0.0005 | 40.5113 | 0.0072 | [9 empty] | 2.7417e-16 | 1.71 | 0.14 | 1.53 | 1.87 | 0.86 | 0.052 | 0.77 | 0.92 | 1.74 | 0.098 | 1.65 | 1.88 | 1.06 | 0.06 | 0.99 | 1.14 |  | 793.5606 | 2063.2576 | 16953.89 | 615.86 | 0.11 | 0.03 | 2499 | 54 | 1649 | 35 | 7622.85 | 317.54 | 39387.29 | 432.47 | 0.17 | 0.02 | 3830 | 47 | 2423 | 21 | 16899.17 | 290.99 | 9.94 | 0.48044
LM30-J18-LH-GD-C2B | LM30-J18 | LM30-J18-LH-GD-C2 | LM30-J18-LH-GD-C2B | Granodiorite | Las Minas 6 | January 18 |  | Miocene | Las Minas | Unit G4-Pre-volcanic basement | U9_Basement | 694440 | 2178490 | 19.6923 | -97.145 | 1375 | TUDA | medium grey-greenish | fine cracks and fissures up to 0.5 mm wide, healed, different generations crosscutting each other almost 90° | fine crystalline matrix, grey, greenish spots spread over the matrix, no reaction to HCL | yes | 40 | 21.7 | 40.7 | 66.722 | cylindrical shape with broken edge | broken edge | 69.11 | 69.247 | 2.8403 | 0.0018 | 23.4915 | 0.0149 | 2.5648 | 0.0036 | 26.0136 | 0.0364 | 9.696 | 0.056452 |  |  |  |  | 1.55 | 0.163 | 1.39 | 1.71 | 0.84 | 0.051 | 0.77 | 0.91 | 1.68 | 0.062 | 1.63 | 1.77 | 1.04 | 0.031 | 1 | 1.07 | 722.0143 | 793.5606 | 2063.2576 | 43572.81 | 1634.67 | 0.15 | 0.07 | 4263 | 141 | 2725 | 103 | 19065.97 | 1424.43 | 41429.12 | 1665.96 | 0.2 | 0.05 | 4196 | 202 | 2542 | 27 | 17199.37 | 366.21 | 6.056 | 1.291
RLM15-M17-LH-L-C1A | RLM15-M17 | RLM15-M17-LH-L-C1 | RLM15-M17-LH-L-C1A | Limestone | Road to Las Minas 7 | May 17 |  | Cretaceous | Las Minas | Unit G4-Pre-volcanic basement | U9_Basement | 692575.288 | 2176219.9759 | 19.672 | -97.163 | 1953.9 | TUDA | light grey-white | vertical and horizontal fractures filled with calcite, << 1 to 2 mm wide | fine crystalline matrix, white grey, strong reaction to HCL, fractures healed with calcite | no | 40 | 80.85 | 39.9 | 269.105 | ideal cylindrical shape |  | 269.52 |  | 2.8057 | 0.0018 | 95.915 | 0.0626 | [27 empty] | 827.0124 | 2232.9336 | 63290.33 | 6963.75 | 0.15 | 0.08 | 5048 | 209 | 3217 | 251 | 27699.86 | 4258.16 | 96296.96 | 1699.48 | 0.22 | 0.02 | 6248 | 120 | 3756 | 15 | 39572.8 | 315.93 | [8 empty] | 80.3 | 286.962 | Force controlled | 0.5 |  |  | 81.8428 |  | 29.3392 | 0.096145 | 13.3829 | 12.108
RLM15-M17-LH-L-C1B | RLM15-M17 | RLM15-M17-LH-L-C1 | RLM15-M17-LH-L-C1B | Limestone | Road to Las Minas 7 | May 17 |  | Cretaceous | Las Minas | Unit G4-Pre-volcanic basement | U9_Basement | 692575.288 | 2176219.9759 | 19.672 | -97.163 | 1953.9 | TUDA | light grey-white | fine cracks from base to top | fine crystalline matrix, white grey, strong reaction to HCL, fractures healed with calcite | no | 40 | 19.4 | 39.9 | 64.503 | ideal cylindrical shape |  | 64.63 | 64.62 | 2.7095 | 0.0004 | 23.8062 | 0.0035 | 2.7218 | 0.0013 | 23.698 | 0.0118 | -0.456 | 0.02884 | < 1 | 0.525 | calculated using saturated weight, ISRM 1977 | 7.5937e-16 | 2.89 | 0.037 | 2.82 | 2.92 | 1.25 | 0.055 | 1.2 | 1.36 | 2.63 | 0.171 | 2.42 | 2.8 | 1.33 | 0.05 | 1.29 | 1.4 | 848.9228 | 827.0124 | 2232.9336 | 51724.68 | 2646.49 | 0.25 | 0.01 | 4784 | 140 | 2755 | 72 | 20665.09 | 1068.2 | 163303.26 | 7292.64 | 0.23 | 0.02 | 8380 | 194 | 4960 | 138 | 66458.18 | 3704.34 | -0.0027 | 0.0018166
RLM15-M17-LH-L-C1C | RLM15-M17 | RLM15-M17-LH-L-C1 | RLM15-M17-LH-L-C1C | Limestone | Road to Las Minas 7 | May 17 |  | Cretaceous | Las Minas | Unit G4-Pre-volcanic basement | U9_Basement | 692575.288 | 2176219.9759 | 19.672 | -97.163 | 1953.9 | TUDA | light grey-white | fine cracks from base to top | fine crystalline matrix, white grey, strong reaction to HCL, fractures healed with calcite | no | 40 | 23.6 | 39.9 | 78.536 | ideal cylindrical shape |  | 78.532 | 78.519 | 2.7091 | 0.0008 | 28.9896 | 0.0089 | [9 empty] | 4.6188e-15 | 2.84 | 0.045 | 2.79 | 2.91 | 1.21 | 0.041 | 1.15 | 1.27 | 2.51 | 0.174 | 2.28 | 2.7 | 1.34 | 0.037 | 1.3 | 1.38 |  | 827.0124 | 2232.9336 | 70309.72 | 3019.07 | 0.23 | 0.01 | 5549 | 120 | 3271 | 72 | 28497.79 | 1246.83 | 155206.34 | 4524.26 | 0.21 | 0.02 | 8033 | 36 | 4868 | 116 | 64232.09 | 3088.69 | -0.00192 | 0.0013685 | [6 empty] | 23.79 | 78.41 | Force controlled | 0.5 | [8 empty] | 14.04 | 9.4924
RLM15-M17-LH-L-C2 | RLM15-M17 | RLM15-M17-LH-L-C2 | RLM15-M17-LH-L-C2 | Limestone | Road to Las Minas 7 | May 17 |  | Cretaceous | Las Minas | Unit G4-Pre-volcanic basement | U9_Basement | 692575.288 | 2176219.9759 | 19.672 | -97.163 | 1953.9 | TUDA | light grey-white | fine cracks | fine crystalline matrix, white grey, strong reaction to HCL, fractures healed with calcite | no | 40 | 24.2 | 39 | 78.089 | ideal cylindrical shape |  | 78.164 | 78.123 | 2.7099 | 0.0011 | 15.5989 | 0.0076 | 2.6952 | 0.0009 | 28.9728 | 0.0096 | 0.54 |  | < 1 |  |  | 2.3089e-18 | 2.73 | 0.143 | 2.51 | 2.91 | 1.59 | 0.253 | 1.31 | 1.86 | 2.86 | 0.319 | 2.52 | 3.29 | 1.56 | 0.628 | 0.77 | 2.29 | 638.0442 | 827.0124 | 2232.9336 | 32550.79 | 2748.66 | 0.24 | 0.01 | 3788 | 165 | 2201 | 90 | 13073.83 | 1090.31 | 131001.2 | 9702.06 | 0.24 | 0.03 | 7556 | 126 | 4426 | 211 | 53221.9 | 5561.81 | -0.03036 | 0.0031791
RLM15-M17-LH-L-C3 | RLM15-M17 | RLM15-M17-LH-L-C3 | RLM15-M17-LH-L-C3 | Limestone | Road to Las Minas 7 | May 17 |  | Cretaceous | Las Minas | Unit G4-Pre-volcanic basement | U9_Basement | 692575.288 | 2176219.9759 | 19.672 | -97.163 | 1953.9 | TUDA | light grey-white | no | fine crystalline matrix, white grey, strong reaction to HCL, fractures healed with calcite | no | 40 | 25.2 | 39.6 | 83.17 | cylindrical shape with broken edge |  | 83.329 |  | 2.7091 | 0.0007 | 28.8244 | 0.0127 | 2.7057 | 0.0023 | 30.7386 | 0.027 | 0.124 |  | < 1 |  |  | 3.7313e-18 | 2.71 | 0.15 | 2.46 | 2.86 | 1.7 | 0.335 | 1.39 | 2.28 | 2.92 | 0.352 | 2.67 | 3.44 | 1.57 | 0.163 | 1.33 | 1.68 | 587.4618 | 827.0124 | 2232.9336 | 62717.96 | 1847.01 | 0.27 | 0.02 | 5419 | 102 | 3016 | 69 | 24627.13 | 1137.67 | 184260.64 | 1862.66 | 0.2 | 0.02 | 8691 | 135 | 5331 | 25 | 76920.96 | 722.8 | -0.02995 | 0.0028143 | [6 empty] | 24.92 | 82.076 | Force controlled | 0.5 | [8 empty] | 30.39 | 19.5507
RLM15-M17-LH-L-C4A | RLM15-M17 | RLM15-M17-LH-L-C4 | RLM15-M17-LH-L-C4A | Limestone | Road to Las Minas 7 | May 17 |  | Cretaceous | Las Minas | Unit G4-Pre-volcanic basement | U9_Basement | 692575.288 | 2176219.9759 | 19.672 | -97.163 | 1953.9 | TUDA | light grey-white | fine cracks | fine crystalline matrix, white grey, strong reaction to HCL, fractures healed with calcite | no | 40 | 32.1 | 39 | 100.004 | irregular shape |  | 100.192 |  | 2.8388 | 0.0012 | 30.7066 | 0.0095 | 2.6956 | 0.0021 | 37.0978 | 0.0301 | 5.041 | [5 empty] | 2.53 | 0.078 | 2.41 | 2.62 | 1.94 | 0.17 | 1.72 | 2.09 | 2.63 | 0.195 | 2.42 | 2.89 | 1.79 | 0.344 | 1.41 | 2.23 | 484.3585 | 827.0124 | 2232.9336 | 61070.58 | 7216.82 | 0.29 | 0.05 | 5457 | 93 | 2967 | 229 | 23849.06 | 3679.73 | 102402.08 | 3448.65 | 0.2 | 0.03 | 6460 | 204 | 3938 | 60 | 42525.07 | 1458.8 | -0.02763 | 0.0026127
RLM15-M17-LH-L-C4B | RLM15-M17 | RLM15-M17-LH-L-C4 | RLM15-M17-LH-L-C4B | Limestone | Road to Las Minas 7 | May 17 |  | Cretaceous | Las Minas | Unit G4-Pre-volcanic basement | U9_Basement | 692575.288 | 2176219.9759 | 19.672 | -97.163 | 1953.9 | TUDA | light grey-white | fine cracks throughout the sample | fine crystalline matrix, white grey, strong reaction to HCL, fractures healed with calcite | no | 40 | 13.2 | 39 | 42.271 | cylindrical shape with broken edge |  | 42.349 | 42.306 | 2.71 | 0.0007 | 36.9022 | 0.0061 | [10 empty] | 2.97 | 0.094 | 2.82 | 3.07 | 1.4 | 0.094 | 1.31 | 1.55 | 2.58 | 0.058 | 2.53 | 2.66 | [5 empty] | 827.0124 | 2232.9336 | 29344.71 | 4938.51 | 0.28 | 0.07 | 3807 | 204 | 2063 | 219 | 11523.14 | 2595.49 | 160793.95 | 13495.35 | 0.31 | 0.01 | 9018 | 136 | 4765 | 238 | 61654.75 | 6023.87 | -0.03266 | 0.00096042
RLM15-M17-LH-L-C5A | RLM15-M17 | RLM15-M17-LH-L-C5 | RLM15-M17-LH-L-C5A | Limestone | Road to Las Minas 7 | May 17 |  | Cretaceous | Las Minas | Unit G4-Pre-volcanic basement | U9_Basement | 692575.288 | 2176219.9759 | 19.672 | -97.163 | 1953.9 | TUDA | light grey-white | fine cracks | fine crystalline matrix, white grey, strong reaction to HCL, fractures healed with calcite | no | 40 | 32.5 | 39.6 | 107.46 | ideal cylindrical shape |  | 107.617 |  | 2.7092 | 0.0008 | 39.6648 | 0.0124 | 2.6944 | 0.002 | 39.8823 | 0.0298 | 0.545 | 0.035371 | < 1 |  |  | 1.632e-18 | [17 empty] | 827.0124 | 2232.9336 | 45891.29 | 2473.91 | 0.25 | 0.02 | 4510 | 138 | 2614 | 81 | 18429.43 | 1144.34 | 154675.55 | 13711.48 | 0.04 | 0.14 | 7699 | 91 | 5284 | 489 | 75914.15 | 13059.78
RLM15-M17-LH-L-C5B | RLM15-M17 | RLM15-M17-LH-L-C5 | RLM15-M17-LH-L-C5B | Limestone | Road to Las Minas 7 | May 17 |  | Cretaceous | Las Minas | Unit G4-Pre-volcanic basement | U9_Basement | 692575.288 | 2176219.9759 | 19.672 | -97.163 | 1953.9 | TUDA | light grey-white | fine cracks | fine crystalline matrix, white grey, strong reaction to HCL, fractures healed with calcite | no | 40 | 28 | 39.5 | 93.192 | cylindrical shape with broken edge |  | 93.39 |  | 2.7087 | 0.0011 | 34.405 | 0.0141 | 2.7014 | 0.0018 | 34.4976 | 0.0236 | 0.269 | 0.022348 | < 1 |  |  | 1.9557e-18 | 2.78 | 0.101 | 2.59 | 2.87 | 1.47 | 0.124 | 1.36 | 1.61 | 2.64 | 0.221 | 2.48 | 2.96 | 1.65 | 0.196 | 1.35 | 1.77 |  | 827.0124 | 2232.9336 | 54073.98 | 4569.6 | 0.2 | 0.03 | 4722 | 212 | 2887 | 130 | 22555.94 | 2019.45 | 27848.59 | 2787.31 | 0.21 | 0 | 3391 | 169 | 2064 | 111 | 11552.85 | 1194.94 | -0.0223 | 0.0064512 | [6 empty] | 27.95 | 92.595 | Force controlled | 0.5 | [8 empty] | 16.79 | 9.6695
RLM15-M17-LH-L-C6A | RLM15-M17 | RLM15-M17-LH-L-C6 | RLM15-M17-LH-L-C6A | Limestone | Road to Las Minas 7 | May 17 |  | Cretaceous | Las Minas | Unit G4-Pre-volcanic basement | U9_Basement | 692575.288 | 2176219.9759 | 19.672 | -97.163 | 1953.9 | TUDA | light grey-white |  | fine crystalline matrix, white grey, strong reaction to HCL, fractures healed with calcite | no | 40 | 32 | 39.5 | 106.772 | ideal cylindrical shape |  | 106.931 |  | 2.7081 | 0.0008 | 39.4271 | 0.0113 | 2.7015 | 0.0016 | 39.5223 | 0.0233 | 0.241 | 0.024679 | < 1 |  |  | 1.3332e-19 | [17 empty] | 827.0124 | 2232.9336 | 36034.15 | 2248.55 | 0.13 | 0.04 | 3738 | 135 | 2425 | 84 | 15897.43 | 1081.57 | 141345.38 | 16328.67 | 0.19 | 0.06 | 7651 | 615 | 4669 | 201 | 59029.99 | 5040.32
RLM15-M17-LH-L-C6B | RLM15-M17 | RLM15-M17-LH-L-C6 | RLM15-M17-LH-L-C6B | Limestone | Road to Las Minas 7 | May 17 |  | Cretaceous | Las Minas | Unit G4-Pre-volcanic basement | U9_Basement | 692575.288 | 2176219.9759 | 19.672 | -97.163 | 1953.9 | TUDA | light grey-white |  | fine crystalline matrix, white grey, strong reaction to HCL, fractures healed with calcite | no | 40 | 32.1 | 39.5 | 106.824 | ideal cylindrical shape |  | 106.979 |  | 2.7094 | 0.0011 | 39.4277 | 0.0156 | 2.6895 | 0.0021 | 39.7185 | 0.0312 | 0.733 | 0.031625 | < 1 |  |  | 1.8026e-18 | [17 empty] | 827.0124 | 2232.9336 | 35531.16 | 583.75 | 0.12 | 0.03 | 3701 | 28 | 2427 | 42 | 15844.65 | 538.98 | 90693.58 | 27141.48 | 0.16 | 0.17 | 6181 | 1177 | 3761 | 395 | 38498.82 | 7733.16
RLM15-M17-LH-L-C7A | RLM15-M17 | RLM15-M17-LH-L-C7 | RLM15-M17-LH-L-C7A | Limestone | Road to Las Minas 7 | May 17 |  | Cretaceous | Las Minas | Unit G4-Pre-volcanic basement | U9_Basement | 692575.288 | 2176219.9759 | 19.672 | -97.163 | 1953.9 | TUDA | light grey-white |  | fine crystalline matrix, white grey, strong reaction to HCL, fractures healed with calcite | no | 40 | 32.4 | 39.1 | 103.346 | ideal cylindrical shape |  | 103.461 |  | 2.7104 | 0.0015 | 38.1288 | 0.0204 | 2.7074 | 0.0008 | 38.1704 | 0.0124 | 0.107 | 0.017188 | < 1 |  |  | 1.5126e-18 | [17 empty] | 827.0124 | 2232.9336 | 73201.04 | 5683.43 | 0.18 | 0.06 | 5459 | 132 | 3380 | 200 | 31019.69 | 3611.92 | 65548.4 | 4835.74 | 0.05 | 0.09 | 4974 | 131 | 3406 | 237 | 31545.86 | 4201.07
RLM15-M17-LH-L-C7B | RLM15-M17 | RLM15-M17-LH-L-C7 | RLM15-M17-LH-L-C7B | Limestone | Road to Las Minas 7 | May 17 |  | Cretaceous | Las Minas | Unit G4-Pre-volcanic basement | U9_Basement | 692575.288 | 2176219.9759 | 19.672 | -97.163 | 1953.9 | TUDA | light grey-white |  | fine crystalline matrix, white grey, strong reaction to HCL, fractures healed with calcite | no | 40 | 32.2 | 39.1 | 103.674 | ideal cylindrical shape |  | 103.783 |  | 2.7105 | 0.0019 | 38.2496 | 0.0272 | 2.7101 | 0.0018 | 38.2545 | 0.0259 | 0.014 |  | < 1 |  |  | 2.5211e-18 | [17 empty] | 827.0124 | 2232.9336 | 39107.66 | 2648.84 | 0.2 | 0.02 | 4009 | 159 | 2450 | 76 | 16263.87 | 1028.63 | 104943.69 | 2917.27 | 0.27 | 0.01 | 6991 | 85 | 3898 | 61 | 41178.87 | 1284.63
RLM03-M17-LH-AN-C10A | RLM03-M17 | RLM03-M17-LH-AN-C10 | RLM03-M17-LH-AN-C10A | Andesite | Road to Las Minas 1 | May 17 | Teziutlán andesite, 1.46 ± 0.31 - 2.61 ± 0.43 Ma | Pliocene | Las Minas | Unit G3-Pre-caldera volcanism | U6_Upper Pre-caldera | 691933.4368 | 2175159.2943 | 19.6624 | -97.1693 | 2269.13 | TUDA | grey-brown-white | no | grey-bronw microcrystalline matrix, almost aphanetic, | no | 40 | 82 | 39 | 264.04 | ideal cylindrical shape |  | 267.362 | 266.67 | 2.7433 | 0.0029 | 96.2484 | 0.1023 | [10 empty] | 1.62 | 0.059 | 1.53 | 1.7 | 0.96 | 0.081 | 0.86 | 1.07 | 1.54 | 0.079 | 1.46 | 1.65 | 1.06 | 0.084 | 0.94 | 1.13 |  | 766.1515 | 2057.9556 | 45653.44 | 2260.51 | 0.18 | 0.04 | 4302 | 46 | 2676 | 105 | 19334.19 | 1511.53 | 20373.92 | 109.79 | 0.18 | 0.01 | 2835 | 15 | 1777 | 3 | 8657.84 | 26.99 | [8 empty] | 79.6 | 256.1 | Force controlled | 0.5 |  |  | 291.1949 |  | 32.3309 | 0.1865 | 13.6244 | 17.1884
RLM03-M17-LH-AN-C10B | RLM03-M17 | RLM03-M17-LH-AN-C10 | RLM03-M17-LH-AN-C10B | Andesite | Road to Las Minas 1 | May 17 | Teziutlán andesite, 1.46 ± 0.31 - 2.61 ± 0.43 Ma | Pliocene | Las Minas | Unit G3-Pre-caldera volcanism | U6_Upper Pre-caldera | 691933.4368 | 2175159.2943 | 19.6624 | -97.1693 | 2269.13 | TUDA | grey-brown-white | no | grey-bronw microcrystalline matrix, almost aphanetic, | no | 40 | 31 | 39 | 99.34 | ideal cylindrical shape |  | 100.583 |  | 2.7326 | 0.0017 | 36.353 | 0.0229 | 2.7387 | 0.0014 | 36.272 | 0.0189 | -0.224 | 0.009089 | < 1 | 3.36 | calculated using saturated weight, ISRM 1977 | 1.4883e-18 | [16 empty] | 628.1233 | 766.1515 | 2057.9556 | 52331.46 | 1853.72 | 0.22 | 0.03 | 4665 | 82 | 2803 | 68 | 21522.37 | 1041.93 | 49052.49 | 7863.84 | 0.16 | 0.05 | 4398 | 430 | 2776 | 174 | 21049.26 | 2723.68 | 4.087 | 0.17077
RLM03-M17-LH-AN-C11A | RLM03-M17 | RLM03-M17-LH-AN-C11 | RLM03-M17-LH-AN-C11A | Andesite | Road to Las Minas 1 | May 17 | Teziutlán andesite, 1.46 ± 0.31 - 2.61 ± 0.43 Ma | Pliocene | Las Minas | Unit G3-Pre-caldera volcanism | U6_Upper Pre-caldera | 691933.4368 | 2175159.2943 | 19.6624 | -97.1693 | 2269.13 | TUDA | grey-brown-white | no | grey-bronw microcrystalline matrix, almost aphanetic, | no | 40 | 82.9 | 39 | 265.714 | ideal cylindrical shape |  | 269.332 | 268.493 | 2.7402 | 0.0045 | 96.9684 | 0.1587 | [10 empty] | 1.64 | 0.035 | 1.59 | 1.69 | 0.94 | 0.048 | 0.88 | 1 | 1.55 | 0.091 | 1.5 | 1.69 | 1.5 | 0.468 | 0.99 | 2.08 |  | 766.1515 | 2057.9556 | 39619.55 | 861 | 0.06 | 0.02 | 3861 | 47 | 2633 | 29 | 18618.45 | 410.24 | 52199.24 | 3281.25 | 0.17 | 0.04 | 4529 | 98 | 2859 | 130 | 22435.91 | 1967.97 | [8 empty] | 80.86 | 261.391 | Force controlled | 0.5 |  |  | 186.0065
RLM03-M17-LH-AN-C11B | RLM03-M17 | RLM03-M17-LH-AN-C11 | RLM03-M17-LH-AN-C11B | Andesite | Road to Las Minas 1 | May 17 | Teziutlán andesite, 1.46 ± 0.31 - 2.61 ± 0.43 Ma | Pliocene | Las Minas | Unit G3-Pre-caldera volcanism | U6_Upper Pre-caldera | 691933.4368 | 2175159.2943 | 19.6624 | -97.1693 | 2269.13 | TUDA | grey-brown-white | no | grey-bronw microcrystalline matrix, almost aphanetic, | no | 40 | 31.9 | 39 | 102.438 | ideal cylindrical shape |  | 103.357 |  | 2.7287 | 0.0017 | 37.5414 | 0.024 | 2.7149 | 0.0016 | 37.7306 | 0.0231 | 0.502 |  | < 1 |  |  | 3.622e-18 | [17 empty] | 766.1515 | 2057.9556 | 46796.61 | 1954.05 | 0.23 | 0.02 | 4464 | 107 | 2650 | 64 | 19074.86 | 918.89 | 71256.11 | 39835.97 | 0.13 | 0.04 | 5751 | 82 | 3729 | 63 | 26184.73 | 20308.99
RLM03-M17-LH-AN-C12A | RLM03-M17 | RLM03-M17-LH-AN-C12 | RLM03-M17-LH-AN-C12A | Andesite | Road to Las Minas 1 | May 17 | Teziutlán andesite, 1.46 ± 0.31 - 2.61 ± 0.43 Ma | Pliocene | Las Minas | Unit G3-Pre-caldera volcanism | U6_Upper Pre-caldera | 691933.4368 | 2175159.2943 | 19.6624 | -97.1693 | 2269.13 | TUDA | grey-brown-white | no | grey-bronw microcrystalline matrix, almost aphanetic, | no | 40 | 82.19 | 39 | 262.113 | ideal cylindrical shape |  | 265.575 | 264.779 | 2.748 | 0.005 | 95.3829 | 0.1747 | [10 empty] | 1.61 | 0.033 | 1.57 | 1.67 | 0.97 | 0.069 | 0.9 | 1.07 | 1.44 | 0.123 | 1.35 | 1.62 | 1.52 | 0.464 | 1.04 | 2.13 |  | 766.1515 | 2057.9556 | 59369.64 | 610.79 | 0.11 | 0.01 | 4784 | 28 | 3161 | 16 | 26682.07 | 267.92 | 64789.63 | 3183.93 | 0.12 | 0.02 | 4932 | 141 | 3249 | 60 | 29013.4 | 1070.76 | [8 empty] | 80.2 | 257.448 | Force controlled | 0.5 |  |  | 216.4964 |  | 32.2144 | 0.08618 | 14.8292 | 12.9744
RLM03-M17-LH-AN-C12B | RLM03-M17 | RLM03-M17-LH-AN-C12 | RLM03-M17-LH-AN-C12B | Andesite | Road to Las Minas 1 | May 17 | Teziutlán andesite, 1.46 ± 0.31 - 2.61 ± 0.43 Ma | Pliocene | Las Minas | Unit G3-Pre-caldera volcanism | U6_Upper Pre-caldera | 691933.4368 | 2175159.2943 | 19.6624 | -97.1693 | 2269.13 | TUDA | grey-brown-white | no | grey-bronw microcrystalline matrix, almost aphanetic, | no | 40 | 33 | 39 | 105.65 | ideal cylindrical shape |  | 106.972 |  | 2.7361 | 0.0017 | 38.6139 | 0.0244 | 2.721 | 0.0012 | 38.8269 | 0.0181 | 0.55 | 0.013482 | < 1 |  |  | 1.135e-18 | [17 empty] | 766.1515 | 2057.9556 | 33524.65 | 2994.03 | 0.22 | 0.04 | 3791 | 166 | 2261 | 112 | 13739.31 | 1362.51 | 46789.3 | 5269.93 | 0.17 | 0.05 | 4311 | 133 | 2706 | 212 | 20056.57 | 3037.66
RLM03-M17-LH-AN-C13 | RLM03-M17 | RLM03-M17-LH-AN-C13 | RLM03-M17-LH-AN-C13 | Andesite | Road to Las Minas 1 | May 17 | Teziutlán andesite, 1.46 ± 0.31 - 2.61 ± 0.43 Ma | Pliocene | Las Minas | Unit G3-Pre-caldera volcanism | U6_Upper Pre-caldera | 691933.4368 | 2175159.2943 | 19.6624 | -97.1693 | 2269.13 | TUDA | grey-brown-white | no | grey-bronw microcrystalline matrix, almost aphanetic, | no | 40 | 32.5 | 39 | 104.009 | ideal cylindrical shape |  | 104.957 |  | 2.7295 | 0.0006 | 38.1054 | 0.0087 | 2.7357 | 0.0028 | 38.0184 | 0.0399 | -0.228 | 0.067207 | < 1 | 2.446 | calculated using saturated weight, ISRM 1977 | 1.0067e-18 | [17 empty] | 766.1515 | 2057.9556 | 53090.18 | 52426.59 | 0.47 | 0.66 | 2900 | 547 | 2489 | 564 | 17313.28 | 8047.25 | 87513.96 | 2427.19 | 0.25 | 0.01 | 6132 | 114 | 3556 | 51 | 35115.24 | 1005.7
RLM03-M17-LH-AN-C07A | RLM03-M17 | RLM03-M17-LH-AN-C07 | RLM03-M17-LH-AN-C07A | Andesite | Road to Las Minas 1 | May 17 | Teziutlán andesite, 1.46 ± 0.31 - 2.61 ± 0.43 Ma | Pliocene | Las Minas | Unit G3-Pre-caldera volcanism | U6_Upper Pre-caldera | 691933.4368 | 2175159.2943 | 19.6624 | -97.1693 | 2269.13 | TUDA | grey-brown-white | no | grey-bronw microcrystalline matrix, almost aphanetic, | no | 40 | 81.8 | 38.9 | 258.944 | ideal cylindrical shape |  | 262.744 | 262.278 | 2.6813 | 0.0075 | 96.5754 | 0.2719 | [10 empty] | 1.61 | 0.049 | 1.54 | 1.65 | 1.02 | 0.111 | 0.88 | 1.19 | 1.57 | 0.023 | 1.54 | 1.59 | 1.14 | 0.091 | 1.01 | 1.22 |  | 766.1515 | 2057.9556 | 39007.89 | 1361.63 | 0.1 | 0.05 | 3879 | 72 | 2579 | 84 | 17740.33 | 1186.06 | 62773.41 | 1128.91 | 0.22 | 0.02 | 5170 | 122 | 3100 | 21 | 25775.27 | 354.73 | [8 empty] | 80.04 | 255.245 | Force controlled | 0.5 |  |  | 162.8145
RLM03-M17-LH-AN-C07C | RLM03-M17 | RLM03-M17-LH-AN-C07 | RLM03-M17-LH-AN-C07C | Andesite | Road to Las Minas 1 | May 17 | Teziutlán andesite, 1.46 ± 0.31 - 2.61 ± 0.43 Ma | Pliocene | Las Minas | Unit G3-Pre-caldera volcanism | U6_Upper Pre-caldera | 691933.4368 | 2175159.2943 | 19.6624 | -97.1693 | 2269.13 | TUDA | grey-brown-white | no | grey-bronw microcrystalline matrix, almost aphanetic, | no | 40 | 24 | 39 | 74.297 | irregular shape |  | 75.335 | 75.143 | 2.7395 | 0.0027 | 27.1205 | 0.0271 | 2.711 | 0.0022 | 27.4053 | 0.0227 | 1.038 | 0.013837 |  |  |  | 1.5285e-18 | 1.77 | 0.05 | 1.68 | 1.83 | 0.88 | 0.064 | 0.81 | 0.99 | 1.55 | 0.073 | 1.49 | 1.65 | 1.47 | 0.724 | 0.97 | 2.3 | 741.4413 | 766.1515 | 2057.9556 | 19320.58 | 1254.53 | 0.17 | 0.03 | 2835 | 121 | 1783 | 53 | 8251.7 | 486 | 41794.44 | 5323.09 | 0.23 | 0.03 | 4225 | 233 | 2494 | 179 | 17002.53 | 2362.13 | 5.567 | 0.13115
RLM03-M17-LH-AN-C08A | RLM03-M17 | RLM03-M17-LH-AN-C08 | RLM03-M17-LH-AN-C08A | Andesite | Road to Las Minas 1 | May 17 | Teziutlán andesite, 1.46 ± 0.31 - 2.61 ± 0.43 Ma | Pliocene | Las Minas | Unit G3-Pre-caldera volcanism | U6_Upper Pre-caldera | 691933.4368 | 2175159.2943 | 19.6624 | -97.1693 | 2269.13 | TUDA | grey-brown-white | no | grey-bronw microcrystalline matrix, almost aphanetic, | no | 40 | 79.7 | 38.9 | 254.893 | ideal cylindrical shape |  | 257.893 |  | 2.6899 | 0.0039 | 94.7605 | 0.1391 | [27 empty] | 766.1515 | 2057.9556 | 59729.07 | 756.48 | 0.15 | 0.01 | 4847 | 28 | 3101 | 24 | 25890.48 | 399.77 | 45957.38 | 2313 | 0.1 | 0.11 | 4242 | 206 | 2798 | 146 | 21108.22 | 2176.26 | [9 empty] | 212.062 | Force controlled | 0.5 |  |  | 92.6334
RLM03-M17-LH-AN-C08B | RLM03-M17 | RLM03-M17-LH-AN-C08 | RLM03-M17-LH-AN-C08B | Andesite | Road to Las Minas 1 | May 17 | Teziutlán andesite, 1.46 ± 0.31 - 2.61 ± 0.43 Ma | Pliocene | Las Minas | Unit G3-Pre-caldera volcanism | U6_Upper Pre-caldera | 691933.4368 | 2175159.2943 | 19.6624 | -97.1693 | 2269.13 | TUDA | grey-brown-white | no | grey-bronw microcrystalline matrix, almost aphanetic, | no | 40 | 30.2 | 39 | 96.275 | ideal cylindrical shape |  | 97.657 |  | 2.73 | 0.0017 | 35.2661 | 0.022 | 2.7099 | 0.0034 | 35.5271 | 0.045 | 0.736 | 0.052163 | < 1 |  |  | 1.2524e-18 | [17 empty] | 766.1515 | 2057.9556 | 37403.07 | 4266.34 | 0.29 | 0.04 | 4301 | 91 | 2331 | 170 | 14571.36 | 2238.02 | 40724.86 | 3632.77 | 0.25 | 0.05 | 4256 | 144 | 2452 | 148 | 16390.6 | 1937.65
RLM03-M17-LH-AN-C08C | RLM03-M17 | RLM03-M17-LH-AN-C08 | RLM03-M17-LH-AN-C08C | Andesite | Road to Las Minas 1 | May 17 | Teziutlán andesite, 1.46 ± 0.31 - 2.61 ± 0.43 Ma | Pliocene | Las Minas | Unit G3-Pre-caldera volcanism | U6_Upper Pre-caldera | 691933.4368 | 2175159.2943 | 19.6624 | -97.1693 | 2269.13 | TUDA | grey-brown-white | no | grey-bronw microcrystalline matrix, almost aphanetic, | no | 40 | 19.4 | 39 | 30.2 | irregular shape |  | 61.678 |  | 2.7426 | 0.0034 | 22.1436 | 0.0275 | 2.5663 | 0.0025 | 23.6635 | 0.0236 | 6.424 | 0.018767 |  |  |  | 1.5889e-19 | 1.73 | 0.035 | 1.68 | 1.77 | 0.86 | 0.083 | 0.77 | 1 | 1.49 | 0.09 | 1.39 | 1.6 | 1.05 | 0.081 | 0.95 | 1.13 | 783.4076 | 766.1515 | 2057.9556 | 18819.37 | 2074.17 | 0.29 | 0.03 | 4355 | 50 | 2366 | 164 | 7325.72 | 968.96 | 28029.24 | 1337.98 | 0.17 | 0.04 | 3400 | 110 | 2130 | 51 | 11940.77 | 571.93 | 5.221 | 0.1931
RLM03-M17-LH-AN-C09A | RLM03-M17 | RLM03-M17-LH-AN-C09 | RLM03-M17-LH-AN-C09A | Andesite | Road to Las Minas 1 | May 17 | Teziutlán andesite, 1.46 ± 0.31 - 2.61 ± 0.43 Ma | Pliocene | Las Minas | Unit G3-Pre-caldera volcanism | U6_Upper Pre-caldera | 691933.4368 | 2175159.2943 | 19.6624 | -97.1693 | 2269.13 | TUDA | grey-brown-white | no | grey-bronw microcrystalline matrix, almost aphanetic, | no | 40 | 84.8 | 39.2 | 273.134 | ideal cylindrical shape |  | 276.73 | 276.072 | 2.7186 | 0.0078 | 100.4687 | 0.288 | [10 empty] | 1.66 | 0.035 | 1.59 | 1.7 | 1.07 | 0.12 | 0.93 | 1.28 | 1.65 | 0.112 | 1.56 | 1.79 | 1.06 | 0.108 | 0.92 | 1.16 |  | 766.1515 | 2057.9556 | 163472.59 | 62229.48 |  |  | 3630 | 550 | 2733 | 490 |  |  | 40797.71 | 2600.67 | 0.21 | 0.05 | 4129 | 17 | 2480 | 123 | 16909.79 | 1880.06 | [8 empty] | 83.82 | 271.347 | Force controlled | 0.5 |  |  | 183.1997
RLM03-M17-LH-AN-C09B | RLM03-M17 | RLM03-M17-LH-AN-C09 | RLM03-M17-LH-AN-C09B | Andesite | Road to Las Minas 1 | May 17 | Teziutlán andesite, 1.46 ± 0.31 - 2.61 ± 0.43 Ma | Pliocene | Las Minas | Unit G3-Pre-caldera volcanism | U6_Upper Pre-caldera | 691933.4368 | 2175159.2943 | 19.6624 | -97.1693 | 2269.13 | TUDA | grey-brown-white | no | grey-bronw microcrystalline matrix, almost aphanetic, | no | 40 | 30.1 | 39 | 96.376 | ideal cylindrical shape |  | 97.657 |  | 2.726 | 0.0018 | 35.3547 | 0.0234 | 2.786 | 0.002 | 34.5925 | 0.0259 | -2.2 | 0.0075051 | < 1 | 3.569 | calculated using saturated weight, ISRM 1977 | 1.1843e-18 | [17 empty] | 766.1515 | 2057.9556 | 55947.57 | 2127.2 | 0.22 | 0.03 | 4874 | 77 | 2929 | 79 | 23018.31 | 1220.15 | 50296.57 | 2534.63 | 0.13 | 0.08 | 4430 | 182 | 2859 | 82 | 22224.64 | 1252.84 | 4.349 | 0.12731
RLM09-M17-LH-AN-C10 | RLM09-M17 | RLM09-M17-LH-AN-C10 | RLM09-M17-LH-AN-C10 | Andesite | Road to Las Minas 5 | May 17 | Teziutlán andesite, 1.46 ± 0.31 - 2.61 ± 0.43 Ma | Pliocene | Las Minas | Unit G3-Pre-caldera volcanism | U6_Upper Pre-caldera | 692213.2608 | 2175918.364 | 19.6693 | -97.1665 | 2201.079 | TUDA | grey-brown-white | open cracks in the middle of the plug | grey-bronw microcrystalline matrix, almost aphanetic, | no | 40 | 94.8 | 39.2 | 290.374 | ideal cylindrical shape |  | 293.291 | 292.888 | 2.6183 | 0.0047 | 110.9002 | 0.2001 | [10 empty] | 1.31 | 0.015 | 1.29 | 1.32 | 0.74 | 0.053 | 0.69 | 0.84 | 1.42 | 0.09 | 1.35 | 1.55 | 1.13 | 0.237 | 0.81 | 1.32 |  | 773.9783 | 1994.2318 | 12682.52 | 531.16 | 0.16 | 0.04 | 2313 | 19 | 1469 | 56 | 5483.93 | 407.35 | 14629.59 | 411.58 | 0.23 | 0.03 | 2552 | 48 | 1507 | 39 | 5952.97 | 308.53 | [8 empty] | 81.59 | 249.671 | Force controlled | 0.5 |  |  | 91.0917
RLM09-M17-LH-AN-C11 | RLM09-M17 | RLM09-M17-LH-AN-C11 | RLM09-M17-LH-AN-C11 | Andesite | Road to Las Minas 5 | May 17 | Teziutlán andesite, 1.46 ± 0.31 - 2.61 ± 0.43 Ma | Pliocene | Las Minas | Unit G3-Pre-caldera volcanism | U6_Upper Pre-caldera | 692213.2608 | 2175918.364 | 19.6693 | -97.1665 | 2201.079 | TUDA | dark grey | no | dark grey fine crystalline matrix with white phenocrysts, up to 1 mm wide 3 mm long | no | 40 | 90.07 | 39.1 | 276.815 | ideal cylindrical shape |  | 278.778 |  | 2.6408 | 0.006 | 104.8224 | 0.239 | [27 empty] | 773.9783 | 1994.2318 | 14314.04 | 122.51 | 0.19 | 0.02 | 2476 | 32 | 1534 | 6 | 6025.41 | 49.98 | 30506.06 | 4159.25 | 0.2 | 0.07 | 3612 | 378 | 2190 | 95 | 12688.37 | 1076.79
RLM09-M17-LH-AN-C12A | RLM09-M17 | RLM09-M17-LH-AN-C12 | RLM09-M17-LH-AN-C12A | Andesite | Road to Las Minas 5 | May 17 | Teziutlán andesite, 1.46 ± 0.31 - 2.61 ± 0.43 Ma | Pliocene | Las Minas | Unit G3-Pre-caldera volcanism | U6_Upper Pre-caldera | 692213.2608 | 2175918.364 | 19.6693 | -97.1665 | 2201.079 | TUDA | dark grey | no | dark grey fine crystalline matrix with white phenocrysts, up to 1 mm wide 3 mm long | no | 40 | 32.8 | 39.3 | 100.284 | cylindrical shape with broken edge |  | 100.891 |  | 2.6457 | 0.001 | 37.9051 | 0.015 | 2.6312 | 0.0014 | 38.1133 | 0.0212 | 0.547 | 0.013155 | < 1 |  |  | 1.4508e-17 | [17 empty] | 773.9783 | 1994.2318 | 18847.51 | 856.2 | 0.14 | 0.06 | 2808 | 24 | 1814 | 86 | 8309.49 | 795.9 | 62540.49 | 3828.56 | 0.28 | 0.03 | 5539 | 29 | 3040 | 123 | 24395.38 | 1995.31
RLM09-M17-LH-AN-C12B | RLM09-M17 | RLM09-M17-LH-AN-C12 | RLM09-M17-LH-AN-C12B | Andesite | Road to Las Minas 5 | May 17 | Teziutlán andesite, 1.46 ± 0.31 - 2.61 ± 0.43 Ma | Pliocene | Las Minas | Unit G3-Pre-caldera volcanism | U6_Upper Pre-caldera | 692213.2608 | 2175918.364 | 19.6693 | -97.1665 | 2201.079 | TUDA | dark grey | no | dark grey fine crystalline matrix with white phenocrysts, up to 1 mm wide 3 mm long | no | 40 | 31.8 | 39 | 94.533 | ideal cylindrical shape |  | 95.101 |  | 2.6482 | 0.0012 | 35.6967 | 0.0167 | 2.646 | 0.0031 | 35.7266 | 0.0423 | 0.082 | 0.058451 | < 1 |  |  | 2.0858e-17 | [17 empty] | 773.9783 | 1994.2318 | 18964.37 | 532.44 | 0.18 | 0.06 | 2894 | 60 | 1797 | 66 | 8052.18 | 595.05 | 57417.51 | 5349.59 | 0.27 | 0.05 | 5228 | 68 | 2925 | 195 | 22731.89 | 3139.4 | 2.75 | 0.11975
RLM09-M17-LH-AN-C13 | RLM09-M17 | RLM09-M17-LH-AN-C13 | RLM09-M17-LH-AN-C13 | Andesite | Road to Las Minas 5 | May 17 | Teziutlán andesite, 1.46 ± 0.31 - 2.61 ± 0.43 Ma | Pliocene | Las Minas | Unit G3-Pre-caldera volcanism | U6_Upper Pre-caldera | 692213.2608 | 2175918.364 | 19.6693 | -97.1665 | 2201.079 | TUDA | dark grey | crack from base to top | dark grey fine crystalline matrix with white phenocrysts, up to 1 mm wide 3 mm long | no | 40 | 90.96 | 39.1 | 280.224 | cylindrical shape with broken edge |  | 282.346 | 282.033 | 2.6153 | 0.0026 | 107.1484 | 0.1074 | [10 empty] | 1.29 | 0.022 | 1.27 | 1.32 | 0.77 | 0.076 | 0.66 | 0.87 | 1.45 | 0.086 | 1.4 | 1.58 | 1.08 | 0.11 | 0.94 | 1.2 |  | 773.9783 | 1994.2318 | 17327.82 | 391.74 |  |  | 2613 | 9 | 1839 | 69 |  |  | 61360.42 | 1539.63 | 0.14 | 0.03 | 4960 | 96 | 3214 | 62 | 27015.37 | 1045.79 | [8 empty] | 79.1 | 244.79 | Force controlled | 0.5 |  |  | 107.65
RLM09-M17-LH-AN-C14A | RLM09-M17 | RLM09-M17-LH-AN-C14 | RLM09-M17-LH-AN-C14A | Andesite | Road to Las Minas 5 | May 17 | Teziutlán andesite, 1.46 ± 0.31 - 2.61 ± 0.43 Ma | Pliocene | Las Minas | Unit G3-Pre-caldera volcanism | U6_Upper Pre-caldera | 692213.2608 | 2175918.364 | 19.6693 | -97.1665 | 2201.079 | TUDA | dark grey | no | dark grey fine crystalline matrix with white phenocrysts, up to 1 mm wide 3 mm long | no | 40 | 31.3 | 39.2 | 96.485 | ideal cylindrical shape |  | 97.243 |  | 2.6498 | 0.0012 | 36.4119 | 0.0163 | 2.4488 | 0.0008 | 39.3897 | 0.0128 | 7.585 | 0.018569 |  |  |  | 1.283e-15 | [17 empty] | 773.9783 | 1994.2318 | 12075.15 | 692.05 | 0.12 | 0.07 | 2224 | 37 | 1455 | 88 | 5426.89 | 656.95 | 28204.62 | 1663.45 | 0.19 | 0.04 | 3513 | 30 | 2166 | 98 | 11866.35 | 1056.38
RLM09-M17-LH-AN-C14B | RLM09-M17 | RLM09-M17-LH-AN-C14 | RLM09-M17-LH-AN-C14B | Andesite | Road to Las Minas 5 | May 17 | Teziutlán andesite, 1.46 ± 0.31 - 2.61 ± 0.43 Ma | Pliocene | Las Minas | Unit G3-Pre-caldera volcanism | U6_Upper Pre-caldera | 692213.2608 | 2175918.364 | 19.6693 | -97.1665 | 2201.079 | TUDA | dark grey | no | dark grey fine crystalline matrix with white phenocrysts, up to 1 mm wide 3 mm long | no | 40 | 31.5 | 39.1 | 96.267 | ideal cylindrical shape |  | 96.939 |  | 2.6591 | 0.001 | 36.2031 | 0.0142 | 2.6032 | 0.0022 | 36.9803 | 0.0324 | 2.102 | 0.038691 |  |  |  | 1.3817e-16 | [17 empty] | 773.9783 | 1994.2318 | 15804.66 | 995.07 | 0.16 | 0.07 | 2597 | 27 | 1635 | 97 | 6823.62 | 799.68 | 44308.76 | 1232.03 | 0.19 | 0.03 | 4313 | 114 | 2663 | 26 | 18610.42 | 369.7 | 2.705 | 0.078772
RLM09-M17-LH-AN-C15 | RLM09-M17 | RLM09-M17-LH-AN-C15 | RLM09-M17-LH-AN-C15 | Andesite | Road to Las Minas 5 | May 17 | Teziutlán andesite, 1.46 ± 0.31 - 2.61 ± 0.43 Ma | Pliocene | Las Minas | Unit G3-Pre-caldera volcanism | U6_Upper Pre-caldera | 692213.2608 | 2175918.364 | 19.6693 | -97.1665 | 2201.079 | TUDA | dark grey | fine cracks, open | dark grey fine crystalline matrix with white phenocrysts, up to 1 mm wide 3 mm long | no | 40 | 73.4 | 39.1 | 224.936 | cylindrical shape with broken edge |  | 227.011 | 226.761 | 2.6249 | 0.0043 | 85.6922 | 0.1405 | [10 empty] | 1.29 | 0.099 | 1.23 | 1.49 | 0.74 | 0.065 | 0.64 | 0.83 | 1.27 | 0.048 | 1.22 | 1.33 | 1.09 | 0.116 | 0.95 | 1.22 |  | 773.9783 | 1994.2318 | 14271.78 | 227.59 | 0.04 | 0.05 | 2373 | 15 | 1644 | 47 | 6908.84 | 398.82 | 53069.35 | 3718.99 | 0.14 | 0.03 | 4610 | 184 | 2973 | 97 | 23218.3 | 1533.81 | [8 empty] | 71.5 | 219.896 | Force controlled | 0.5 |  |  | 57.5289
RLM09-M17-LH-AN-C16A | RLM09-M17 | RLM09-M17-LH-AN-C16 | RLM09-M17-LH-AN-C16A | Andesite | Road to Las Minas 5 | May 17 | Teziutlán andesite, 1.46 ± 0.31 - 2.61 ± 0.43 Ma | Pliocene | Las Minas | Unit G3-Pre-caldera volcanism | U6_Upper Pre-caldera | 692213.2608 | 2175918.364 | 19.6693 | -97.1665 | 2201.079 | TUDA | dark grey | crack from base to top | dark grey fine crystalline matrix with white phenocrysts, up to 1 mm wide 3 mm long | no | 40 | 32.6 | 39.1 | 100.664 | cylindrical shape with broken edge |  | 101.259 |  | 2.648 | 0.0015 | 38.0155 | 0.0218 | 2.4666 | 0.0019 | 40.8105 | 0.0315 | 6.849 | 0.015103 |  |  |  | 1.2337e-15 | [17 empty] | 773.9783 | 1994.2318 | 7938.51 | 139.5 | 0.14 | 0.02 | 1801 | 14 | 1162 | 16 | 3473.31 | 94.82 | 26378.61 | 2337.6 | 0.17 | 0.1 | 3398 | 39 | 2111 | 179 | 11354.08 | 1915.15
RLM09-M17-LH-AN-C16B | RLM09-M17 | RLM09-M17-LH-AN-C16 | RLM09-M17-LH-AN-C16B | Andesite | Road to Las Minas 5 | May 17 | Teziutlán andesite, 1.46 ± 0.31 - 2.61 ± 0.43 Ma | Pliocene | Las Minas | Unit G3-Pre-caldera volcanism | U6_Upper Pre-caldera | 692213.2608 | 2175918.364 | 19.6693 | -97.1665 | 2201.079 | TUDA | dark grey | no | dark grey fine crystalline matrix with white phenocrysts, up to 1 mm wide 3 mm long | no | 40 | 18.4 | 39.1 | 54.142 | cylindrical shape with broken edge |  | 54.59 | 54.585 | 2.6598 | 0.0032 | 20.3554 | 0.0244 | 2.663 | 0.0015 | 20.5621 | 0.011 | 1.004 | 0.053707 |  |  |  | 4.8359e-15 | 1.22 | 0.044 | 1.16 | 1.28 | 0.63 | 0.029 | 0.6 | 0.67 | 1.34 | 0.058 | 1.31 | 1.43 | 0.9 | 0.038 | 0.87 | 0.95 | 729.8782 | 773.9783 | 1994.2318 | 9235.05 | 50.68 | 0.23 | 0.01 | 2089 | 12 | 1238 | 6 | 3755.98 | 33.72 | 41512.74 | 1038.13 | 0.3 | 0.03 | 4591 | 178 | 2462 | 50 | 16030.43 | 655.51 | 4.492 | 0.21565
RLM09-M17-LH-AN-C17A | RLM09-M17 | RLM09-M17-LH-AN-C17 | RLM09-M17-LH-AN-C17A | Andesite | Road to Las Minas 5 | May 17 | Teziutlán andesite, 1.46 ± 0.31 - 2.61 ± 0.43 Ma | Pliocene | Las Minas | Unit G3-Pre-caldera volcanism | U6_Upper Pre-caldera | 692213.2608 | 2175918.364 | 19.6693 | -97.1665 | 2201.079 | TUDA | dark grey | fine cracks, open | dark grey fine crystalline matrix with white phenocrysts, up to 1 mm wide 3 mm long | no | 40 | 83.58 | 39.1 | 258.224 | ideal cylindrical shape |  | 260.11 | 259.872 | 2.6328 | 0.0041 | 98.0813 | 0.1549 | [10 empty] | 1.32 | 0.091 | 1.21 | 1.41 | 0.8 | 0.072 | 0.71 | 0.91 | 1.29 | 0.057 | 1.25 | 1.37 | 1.06 | 0.102 | 0.93 | 1.18 |  | 773.9783 | 1994.2318 | [10 empty] | 25672.18 | 2722.67 | 0.19 | 0.02 | 3276 | 206 | 2020 | 97 | 10761.81 | 1019.24 | [8 empty] | 81.91 | 253.133 | Force controlled | 0.5 |  |  | 65.861
RLM09-M17-LH-AN-C17B | RLM09-M17 | RLM09-M17-LH-AN-C17 | RLM09-M17-LH-AN-C17B | Andesite | Road to Las Minas 5 | May 17 | Teziutlán andesite, 1.46 ± 0.31 - 2.61 ± 0.43 Ma | Pliocene | Las Minas | Unit G3-Pre-caldera volcanism | U6_Upper Pre-caldera | 692213.2608 | 2175918.364 | 19.6693 | -97.1665 | 2201.079 | TUDA | dark grey | fine cracks, open | dark grey fine crystalline matrix with white phenocrysts, up to 1 mm wide 3 mm long | no | 40 | 37.2 | 39.8 | 118.711 | ideal cylindrical shape |  | 95.923 |  | 2.6387 | 0.001 | 36.1721 | 0.0139 | 2.6027 | 0.002 | 36.6731 | 0.0293 | 1.364 | 0.033519 |  |  |  | 8.2902e-17 | [17 empty] | 773.9783 | 1994.2318 | 24703.36 | 1163.88 | 0.19 | 0.05 | 3273 | 57 | 2009 | 89 | 10375.59 | 946.51 | 86043.11 | 3661.29 | 0.2 | 0.03 | 6061 | 209 | 3698 | 52 | 35786.83 | 1002.39
RLM09-M17-LH-AN-C08 | RLM09-M17 | RLM09-M17-LH-AN-C08 | RLM09-M17-LH-AN-C08 | Andesite | Road to Las Minas 5 | May 17 | Teziutlán andesite, 1.46 ± 0.31 - 2.61 ± 0.43 Ma | Pliocene | Las Minas | Unit G3-Pre-caldera volcanism | U6_Upper Pre-caldera | 692213.2608 | 2175918.364 | 19.6693 | -97.1665 | 2201.079 | TUDA | dark grey | several fractures from base to top, unfilled, 1 mm wide, open | dark grey fine crystalline matrix with white phenocrysts, up to 1 mm wide 3 mm long, porphyric | no | 40 | 70.87 | 39.1 | 217.707 | ideal cylindrical shape |  | 219.736 | 219.454 | 2.6368 | 0.0167 | 82.5682 | 0.5199 | [10 empty] | 1.25 | 0.027 | 1.21 | 1.28 | 0.78 | 0.095 | 0.66 | 0.92 | 1.31 | 0.069 | 1.24 | 1.41 | 1.18 | 0.179 | 1 | 1.43 |  | 773.9783 | 1994.2318 | 13541.82 | 172.19 | 0.18 | 0.02 | 2396 | 27 | 1498 | 16 | 5747.68 | 124.87 | 64175.21 | 7371.84 | 0.16 | 0.08 | 5145 | 48 | 3243 | 294 | 27895.67 | 4808.05
RLM09-M17-LH-AN-C09 | RLM09-M17 | RLM09-M17-LH-AN-C09 | RLM09-M17-LH-AN-C09 | Andesite | Road to Las Minas 5 | May 17 | Teziutlán andesite, 1.46 ± 0.31 - 2.61 ± 0.43 Ma | Pliocene | Las Minas | Unit G3-Pre-caldera volcanism | U6_Upper Pre-caldera | 692213.2608 | 2175918.364 | 19.6693 | -97.1665 | 2201.079 | TUDA | dark grey | open cracks at the top and in the middle of the plug | dark grey fine crystalline matrix with white phenocrysts, up to 1 mm wide 3 mm long | no | 40 | 74.83 | 39.21 | 228.112 | ideal cylindrical shape |  | 230.385 | 230.08 | 2.6159 | 0.0056 | 87.202 | 0.1864 | [10 empty] | 1.2 | 0.052 | 1.14 | 1.27 | 0.83 | 0.073 | 0.74 | 0.92 | 1.24 | 0.115 | 1.17 | 1.41 | 1.13 | 0.186 | 0.87 | 1.31 |  | 773.9783 | 1994.2318 | 10313.59 | 152.26 | 0.14 | 0.01 | 2065 | 17 | 1341 | 9 | 4541.8 | 62.37 | [18 empty] | 71.83 | 219.352 | Force controlled | 0.5 |  |  | 110.8621
AC06-M17-AC-RH-C01A | AC06-M17 | AC06-M17-AC-RH-C01 | AC06-M17-AC-RH-C01A | Rhyolite | Alcaparosa | May 17 | Pedernal rhyolitic lava, 1600 ± 100 ka | Pleistocene | Acoculco | AC5-Volcanics |  | 589783.0378 | 2204678.3267 | 19.9365 | -98.1421 | 2832.19 | TUDA | ligh grey | no | light grey microcrystalline matrix with white phenocrysts < 1 mm up to 3 mm x 5 mm, phenocrysts show a clear white outer rim and a grey inner part, some kine of recrystallization/replacement, fine pores < 1mm | no | 40 | 80.5 | 39.6 | 214.728 | ideal cylindrical shape |  | 227.624 | 226.708 | 2.4446 | 0.0229 | 87.8448 | 0.8318 | [10 empty] | 1.21 | 0.108 | 1.04 | 1.3 | 0.62 | 0.037 | 0.58 | 0.66 | 1.63 | 0.11 | 1.52 | 1.76 | 1.26 | 0.434 | 0.76 | 1.68 |  | 738.8694 | 1625.5127 | 22984.94 | 332.26 | 0.02 | 0.03 | 3260 | 22 | 2286 | 39 | 11330.57 | 385.43 | 29427.92 | 268.02 | 0.06 | 0.01 | 3485 | 17 | 2379 | 13 | 13841.25 | 152.2 | [8 empty] | 78.4 | 210.257 | Force controlled | 0.5 |  |  | 111.21
AC06-M17-AC-RH-C01B | AC06-M17 | AC06-M17-AC-RH-C01 | AC06-M17-AC-RH-C01B | Rhyolite | Alcaparosa | May 17 | Pedernal rhyolitic lava, 1600 ± 100 ka | Pleistocene | Acoculco | AC5-Volcanics |  | 589783.0378 | 2204678.3267 | 19.9365 | -98.1421 | 2832.19 | TUDA | ligh grey | no | light grey microcrystalline matrix with white phenocrysts < 1 mm up to 3 mm x 5 mm, phenocrysts show a clear white outer rim and a grey inner part, some kine of recrystallization/replacement, fine pores < 1mm | no | 40 | 29.3 | 39.4 | 80.219 | ideal cylindrical shape |  | 84.321 | 84.027 | 2.5618 | 0.0023 | 31.3131 | 0.0285 | 2.2647 | 0.0016 | 35.42 | 0.0261 | 11.593 | 0.012718 |  |  |  | 4.3129e-18 | 1.26 | 0.042 | 1.22 | 1.34 | 0.74 | 0.038 | 0.69 | 0.8 | 1.52 | 0.051 | 1.46 | 1.58 | 1.19 | 0.195 | 1 | 1.39 | 748.1844 | 738.8694 | 1625.5127 | 21299.42 | 627.53 | 0.06 | 0.05 | 3099 | 26 | 2120 | 79 | 10105.14 | 738.14 | 32313.38 | 789.28 | 0.22 | 0.03 | 3954 | 42 | 2355 | 52 | 13210.01 | 572.95 | 4.658 | 0.12848
AC06-M17-AC-RH-C02A | AC06-M17 | AC06-M17-AC-RH-C02 | AC06-M17-AC-RH-C02A | Rhyolite | Alcaparosa | May 17 | Pedernal rhyolitic lava, 1600 ± 100 ka | Pleistocene | Acoculco | AC5-Volcanics |  | 589783.0378 | 2204678.3267 | 19.9365 | -98.1421 | 2832.19 | TUDA | ligh grey | no | light grey microcrystalline matrix with white phenocrysts < 1 mm up to 3 mm x 5 mm, phenocrysts show a clear white outer rim and a grey inner part, some kine of recrystallization/replacement, fine pores < 1mm | no | 40 | 81.1 | 39.4 | 218.043 | ideal cylindrical shape |  | 230.318 | 229.446 | 2.7631 | 0.0722 | 78.9657 | 1.9889 | [10 empty] | 1.26 | 0.055 | 1.2 | 1.32 | 0.66 | 0.035 | 0.61 | 0.69 | 1.61 | 0.083 | 1.52 | 1.71 | 1.25 | 0.462 | 0.76 | 1.71 |  | 738.8694 | 1625.5127 | 23884.1 | 946.06 | 0.07 | 0.08 | 3334 | 58 | 2249 | 107 | 11179.92 | 1053.17 | 31803.5 | 223.17 | 0.15 | 0.01 | 3483 | 16 | 2240 | 11 | 13859.9 | 140.31 | [8 empty] | 78.86 | 213.194 | Force controlled | 0.5 |  |  | 116.091
AC06-M17-AC-RH-C02B | AC06-M17 | AC06-M17-AC-RH-C02 | AC06-M17-AC-RH-C02B | Rhyolite | Alcaparosa | May 17 | Pedernal rhyolitic lava, 1600 ± 100 ka | Pleistocene | Acoculco | AC5-Volcanics |  | 589783.0378 | 2204678.3267 | 19.9365 | -98.1421 | 2832.19 | TUDA | ligh grey | no | light grey microcrystalline matrix with white phenocrysts < 1 mm up to 3 mm x 5 mm, phenocrysts show a clear white outer rim and a grey inner part, some kine of recrystallization/replacement, fine pores < 1mm | no | 40 | 17.5 | 39.3 | 47.453 | ideal cylindrical shape |  | 49.676 | 49.831 | 2.5701 | 0.0043 | 18.4637 | 0.0308 | 2.254 | 0.0022 | 21.0525 | 0.0207 | 12.298 | 0.049065 |  |  |  | 2.9608e-18 | 1.24 | 0.046 | 1.17 | 1.3 | 0.7 | 0.083 | 0.56 | 0.8 | 1.38 | 0.019 | 1.35 | 1.4 | 1.07 | 0.027 | 1.04 | 1.1 | 777.7875 | 738.8694 | 1625.5127 | 27622.76 | 2556.89 | 0.18 | 0.08 | 3705 | 35 | 2290 | 179 | 11785.92 | 1799.51 | 20657 | 373.29 | 0.12 | 0.01 | 3000 | 18 | 1968 | 28 | 9207.02 | 256.57 | 4.008 | 0.16158 | [6 empty] | 17.4 | 46.909 | Force controlled | 0.5 | [8 empty] | 13.7 | 12.722
AC06-M17-AC-RH-C02C | AC06-M17 | AC06-M17-AC-RH-C02 | AC06-M17-AC-RH-C02C | Rhyolite | Alcaparosa | May 17 | Pedernal rhyolitic lava, 1600 ± 100 ka | Pleistocene | Acoculco | AC5-Volcanics |  | 589783.0378 | 2204678.3267 | 19.9365 | -98.1421 | 2832.19 | TUDA | ligh grey | no | light grey microcrystalline matrix with white phenocrysts < 1 mm up to 3 mm x 5 mm, phenocrysts show a clear white outer rim and a grey inner part, some kine of recrystallization/replacement, fine pores < 1mm | no | 40 | 18.9 | 39.4 | 51.39 | ideal cylindrical shape |  | 54.176 | 54.046 | 2.5631 | 0.0029 | 20.0498 | 0.0223 | 2.2431 | 0.0018 | 22.91 | 0.0192 | 12.484 | 0.019713 |  |  |  | 3.9477e-18 | 1.14 | 0.067 | 1.06 | 1.23 | 0.79 | 0.066 | 0.71 | 0.88 | 1.48 | 0.081 | 1.39 | 1.58 | 1.07 | 0.168 | 0.86 | 1.26 | 639.0004 | 738.8694 | 1625.5127 | 16078.94 | 880.85 | 0.21 | 0.02 | 2851 | 114 | 1725 | 37 | 6642.94 | 280.9 | 25913.29 | 546.79 | 0.31 | 0.01 | 3872 | 98 | 2047 | 22 | 9927.25 | 213.85 | 4.009 | 0.21346 | [6 empty] | 18.9 | 50.874 | Force controlled | 0.5 | [8 empty] | 13.8 | 11.8278
AC06-M17-AC-RH-C03A | AC06-M17 | AC06-M17-AC-RH-C03 | AC06-M17-AC-RH-C03A | Rhyolite | Alcaparosa | May 17 | Pedernal rhyolitic lava, 1600 ± 100 ka | Pleistocene | Acoculco | AC5-Volcanics |  | 589783.0378 | 2204678.3267 | 19.9365 | -98.1421 | 2832.19 | TUDA | ligh grey | no | light grey microcrystalline matrix with white phenocrysts < 1 mm up to 3 mm x 5 mm, phenocrysts show a clear white outer rim and a grey inner part, some kine of recrystallization/replacement, fine pores < 1mm | no | 40 | 81.3 | 39.5 | 219.296 | ideal cylindrical shape |  | 231.744 | 230.796 | 2.4369 | 0.0218 | 89.996 | 0.8147 | [10 empty] | 1.22 | 0.047 | 1.14 | 1.27 | 0.63 | 0.022 | 0.61 | 0.67 | 1.57 | 0.059 | 1.49 | 1.63 | 1.29 | 0.312 | 1.02 | 1.63 |  | 738.8694 | 1625.5127 | 23619.84 | 630.68 |  |  | 3285 | 35 | 2373 | 36 |  |  | 20832.81 | 741.19 | 0.13 | 0.04 | 2988 | 29 | 1945 | 68 | 9229.84 | 659.2 | [8 empty] | 79.9 | 215.63 | Force controlled | 0.5 |  |  | 97.9258 |  | 16.4336 |  | 8.2168 | 5.4779
AC06-M17-AC-RH-C03B | AC06-M17 | AC06-M17-AC-RH-C03 | AC06-M17-AC-RH-C03B | Rhyolite | Alcaparosa | May 17 | Pedernal rhyolitic lava, 1600 ± 100 ka | Pleistocene | Acoculco | AC5-Volcanics |  | 589783.0378 | 2204678.3267 | 19.9365 | -98.1421 | 2832.19 | TUDA | ligh grey | no | light grey microcrystalline matrix with white phenocrysts < 1 mm up to 3 mm x 5 mm, phenocrysts show a clear white outer rim and a grey inner part, some kine of recrystallization/replacement, fine pores < 1mm | no | 40 | 16.5 | 39.4 | 45.336 | ideal cylindrical shape |  | 47.657 | 47.425 | 2.5658 | 0.0037 | 17.6693 | 0.0254 | 2.2581 | 0.0024 | 20.0769 | 0.0214 | 11.991 | 0.02672 |  |  |  | 3.3555e-18 | 1.24 | 0.046 | 1.19 | 1.31 | 0.73 | 0.031 | 0.69 | 0.78 | 1.52 | 0.023 | 1.5 | 1.55 | 1.26 | 0.13 | 1.09 | 1.37 | 747.0077 | 738.8694 | 1625.5127 | 112196.37 | 1711.76 |  |  | 3271 | 34 | 2053 | 15 |  |  | 46046.34 | 2742.46 | 0.14 | 0.06 | 4518 | 105 | 2922 | 136 | 20332.88 | 1857.71 | 3.998 | 0.18177
AC06-M17-AC-RH-C03C | AC06-M17 | AC06-M17-AC-RH-C03 | AC06-M17-AC-RH-C03C | Rhyolite | Alcaparosa | May 17 | Pedernal rhyolitic lava, 1600 ± 100 ka | Pleistocene | Acoculco | AC5-Volcanics |  | 589783.0378 | 2204678.3267 | 19.9365 | -98.1421 | 2832.19 | TUDA | ligh grey | no | light grey microcrystalline matrix with white phenocrysts < 1 mm up to 3 mm x 5 mm, phenocrysts show a clear white outer rim and a grey inner part, some kine of recrystallization/replacement, fine pores < 1mm | no | 40 | 17.2 | 39.4 | 47.05 | ideal cylindrical shape |  | 49.374 | 49.232 | 2.5545 | 0.0035 | 18.4186 | 0.0251 | 2.2553 | 0.0026 | 20.8617 | 0.0245 | 11.711 | 0.013587 |  |  |  | 1.431e-18 | 1.21 | 0.071 | 1.13 | 1.32 | 0.71 | 0.076 | 0.59 | 0.81 | 1.45 | 0.006 | 1.45 | 1.46 | 1.1 | 0.039 | 1.05 | 1.13 | 750.9828 | 738.8694 | 1625.5127 | 13417.81 | 284.27 | 0.18 | 0.02 | 2554 | 37 | 1590 | 24 | 5673.82 | 170.33 | 24122.91 | 2266.55 | 0.26 | 0.04 | 3533 | 267 | 2009 | 71 | 9581.04 | 674.07 | 4.356 | 0.13874
AC06-M17-AC-RH-C04A | AC06-M17 | AC06-M17-AC-RH-C04 | AC06-M17-AC-RH-C04A | Rhyolite | Alcaparosa | May 17 | Pedernal rhyolitic lava, 1600 ± 100 ka | Pleistocene | Acoculco | AC5-Volcanics |  | 589783.0378 | 2204678.3267 | 19.9365 | -98.1421 | 2832.19 | TUDA | ligh grey | no | light grey microcrystalline matrix with white phenocrysts < 1 mm up to 3 mm x 5 mm, phenocrysts show a clear white outer rim and a grey inner part, some kine of recrystallization/replacement, fine pores < 1mm | no | 40 | 80.7 | 39.4 | 219.986 | ideal cylindrical shape |  | 232.322 | 231.598 | 2.5917 | 0.0119 | 84.8821 | 0.3919 | [10 empty] | 1.24 | 0.046 | 1.16 | 1.29 | 0.69 | 0.033 | 0.64 | 0.72 | 1.55 | 0.067 | 1.52 | 1.65 | 1.27 | 0.284 | 1 | 1.52 |  | 738.8694 | 1625.5127 | 27100.79 | 524.65 | 0.11 | 0.03 | 3536 | 26 | 2332 | 47 | 12168.19 | 497.93 | 30873.46 | 202.66 | 0.14 | 0.01 | 3536 | 6 | 2284 | 18 | 13516.53 | 213.12 | [8 empty] | 79.5 | 267.171 | Force controlled | 0.5 |  |  | 101.0482 |  | 14.9731 | 0.18202 | 6.3337 | 7.8479
AC06-M17-AC-RH-C04B | AC06-M17 | AC06-M17-AC-RH-C04 | AC06-M17-AC-RH-C04B | Rhyolite | Alcaparosa | May 17 | Pedernal rhyolitic lava, 1600 ± 100 ka | Pleistocene | Acoculco | AC5-Volcanics |  | 589783.0378 | 2204678.3267 | 19.9365 | -98.1421 | 2832.19 | TUDA | ligh grey | no | light grey microcrystalline matrix with white phenocrysts < 1 mm up to 3 mm x 5 mm, phenocrysts show a clear white outer rim and a grey inner part, some kine of recrystallization/replacement, fine pores < 1mm | no | 40 | 23.4 | 39.4 | 61.942 | ideal cylindrical shape |  | 65.991 | 65.671 | 2.5773 | 0.0019 | 24.0333 | 0.0182 | 2.1821 | 0.0025 | 28.3856 | 0.0325 | 15.331 | 0.026834 |  |  |  | 1.4804e-15 | 1.04 | 0.043 | 0.97 | 1.09 | 0.63 | 0.033 | 0.59 | 0.68 | 1.47 | 0.047 | 1.42 | 1.51 | 1.61 | 0.145 | 1.4 | 1.71 | 755.5822 | 738.8694 | 1625.5127 | 11251.53 | 103.76 | 0.15 | 0.02 | 2338 | 26 | 1503 | 15 | 4905.54 | 99.1 | 21917.76 | 879.5 | 0.15 | 0.05 | 3155 | 57 | 2023 | 70 | 9567.99 | 656.78 | 3.672 | 0.15512
AC06-M17-AC-RH-C05A | AC06-M17 | AC06-M17-AC-RH-C05 | AC06-M17-AC-RH-C05A | Rhyolite | Alcaparosa | May 17 | Pedernal rhyolitic lava, 1600 ± 100 ka | Pleistocene | Acoculco | AC5-Volcanics |  | 589783.0378 | 2204678.3267 | 19.9365 | -98.1421 | 2832.19 | TUDA | ligh grey | no | light grey microcrystalline matrix with white phenocrysts < 1 mm up to 3 mm x 5 mm, phenocrysts show a clear white outer rim and a grey inner part, some kine of recrystallization/replacement, fine pores < 1mm | no | 40 | 81.2 | 39.4 | 220.528 | ideal cylindrical shape |  | 232.522 | 231.667 | 2.6934 | 0.0095 | 81.8777 | 0.2906 | [10 empty] | 1.18 | 0.044 | 1.11 | 1.23 | 0.8 | 0.083 | 0.69 | 0.9 | 1.57 | 0.051 | 1.49 | 1.61 | 1.33 | 0.3 | 1.01 | 1.59 |  | 738.8694 | 1625.5127 | 22482.68 | 700.84 | 0.08 | 0.03 | 3199 | 65 | 2163 | 14 | 10431.18 | 138.92 | 26431.07 | 282.48 | 0.04 | 0.01 | 3138 | 18 | 2172 | 13 | 12703.89 | 151.15 | [8 empty] | 80.3 | 217.991 | Force controlled | 0.5 |  |  | 111.14
AC06-M17-AC-RH-C05B | AC06-M17 | AC06-M17-AC-RH-C05 | AC06-M17-AC-RH-C05B | Rhyolite | Alcaparosa | May 17 | Pedernal rhyolitic lava, 1600 ± 100 ka | Pleistocene | Acoculco | AC5-Volcanics |  | 589783.0378 | 2204678.3267 | 19.9365 | -98.1421 | 2832.19 | TUDA | ligh grey | no | light grey microcrystalline matrix with white phenocrysts < 1 mm up to 3 mm x 5 mm, phenocrysts show a clear white outer rim and a grey inner part, some kine of recrystallization/replacement, fine pores < 1mm | no | 40 | 32.1 | 39.4 | 88.109 | ideal cylindrical shape |  | 92.572 | 92.287 | 2.5578 | 0.0028 | 34.4477 | 0.0377 | 2.2881 | 0.0014 | 38.5065 | 0.0236 | 10.542 | 0.035183 |  |  |  | 6.415e-18 | 1.15 | 0.078 | 1.06 | 1.27 | 0.73 | 0.058 | 0.66 | 0.82 | 1.55 | 0.079 | 1.48 | 1.66 | 1.29 | 0.18 | 1.06 | 1.45 | 686.5982 | 738.8694 | 1625.5127 | 21621.62 | 1879.81 | 0.16 | 0.07 | 3214 | 58 | 2040 | 139 | 9413.51 | 1218.09 | 34473.36 | 561.77 | 0.24 | 0.01 | 4125 | 23 | 2409 | 32 | 13894.47 | 368.21 | 4.264 | 0.21246
AC06-M17-AC-RH-C06A | AC06-M17 | AC06-M17-AC-RH-C06 | AC06-M17-AC-RH-C06A | Rhyolite | Alcaparosa | May 17 | Pedernal rhyolitic lava, 1600 ± 100 ka | Pleistocene | Acoculco | AC5-Volcanics |  | 589783.0378 | 2204678.3267 | 19.9365 | -98.1421 | 2832.19 | TUDA | ligh grey | no | light grey microcrystalline matrix with white phenocrysts < 1 mm up to 3 mm x 5 mm, phenocrysts show a clear white outer rim and a grey inner part, some kine of recrystallization/replacement, fine pores < 1mm | no | 40 | 80.5 | 39.3 | 217.359 | ideal cylindrical shape |  | 230.247 | 229.279 | 2.4473 | 0.0172 | 88.8191 | 0.6263 | [10 empty] | 1.17 | 0.15 | 1.02 | 1.34 | 0.69 | 0.038 | 0.64 | 0.73 | 1.5 | 0.101 | 1.39 | 1.61 | 1.26 | 0.193 | 1.03 | 1.45 |  | 738.8694 | 1625.5127 | 21483.92 | 499.25 | 0.04 | 0.06 | 3120 | 31 | 2160 | 80 | 10399.12 | 772.23 | 24004.73 | 312.57 | 0.04 | 0.07 | 3153 | 15 | 2172 | 85 | 11556.42 | 899.23 | [8 empty] | 80.1 | 215.979 | Force controlled | 0.5 |  |  | 117.45
AC06-M17-AC-RH-C06B | AC06-M17 | AC06-M17-AC-RH-C06 | AC06-M17-AC-RH-C06B | Rhyolite | Alcaparosa | May 17 | Pedernal rhyolitic lava, 1600 ± 100 ka | Pleistocene | Acoculco | AC5-Volcanics |  | 589783.0378 | 2204678.3267 | 19.9365 | -98.1421 | 2832.19 | TUDA | ligh grey | no | light grey microcrystalline matrix with white phenocrysts < 1 mm up to 3 mm x 5 mm, phenocrysts show a clear white outer rim and a grey inner part, some kine of recrystallization/replacement, fine pores < 1mm | no | 40 | 16.7 | 39.3 | 45.59 | ideal cylindrical shape |  | 47.284 | 47.786 | 2.5705 | 0.004 | 17.7361 | 0.0273 | 2.2533 | 0.003 | 20.2321 | 0.0273 | 12.338 | 0.013673 |  |  |  | 1.4804e-18 | 1.31 | 0.02 | 1.29 | 1.34 | 0.66 | 0.025 | 0.62 | 0.69 | 1.48 | 0.046 | 1.45 | 1.55 | 1.07 | 0.035 | 1.04 | 1.12 | 880.8731 | 738.8694 | 1625.5127 | 14672.89 | 346.21 | 0.17 | 0.01 | 2644 | 42 | 1670 | 14 | 6280.66 | 103.08 | 17099.35 | 583.83 | 0.27 | 0.01 | 3012 | 40 | 1680 | 32 | 6711.68 | 252.75 | 3.806 | 0.19659
AC06-M17-AC-RH-C06C | AC06-M17 | AC06-M17-AC-RH-C06 | AC06-M17-AC-RH-C06C | Rhyolite | Alcaparosa | May 17 | Pedernal rhyolitic lava, 1600 ± 100 ka | Pleistocene | Acoculco | AC5-Volcanics |  | 589783.0378 | 2204678.3267 | 19.9365 | -98.1421 | 2832.19 | TUDA | ligh grey | no | light grey microcrystalline matrix with white phenocrysts < 1 mm up to 3 mm x 5 mm, phenocrysts show a clear white outer rim and a grey inner part, some kine of recrystallization/replacement, fine pores < 1mm | no | 40 | 17.2 | 39.3 | 46.865 | ideal cylindrical shape |  | 49.306 | 49.187 | 2.5742 | 0.0034 | 18.2055 | 0.024 | 2.2552 | 0.0017 | 20.7809 | 0.0163 | 12.392 | 0.03822 |  |  |  |  | 1.31 | 0.037 | 1.24 | 1.34 | 0.69 | 0.064 | 0.61 | 0.77 | 1.45 | 0.053 | 1.39 | 1.49 | 1.08 | 0.056 | 1.01 | 1.14 | 834.3529 | 738.8694 | 1625.5127 | 20836.79 | 530.73 | 0.14 | 0.02 | 3118 | 54 | 2018 | 25 | 9151.61 | 226.72 | 33001.23 | 5083.22 | 0.29 | 0.05 | 4265 | 231 | 2319 | 213 | 12877.07 | 2322.55 | 4.017 | 0.14353
AC06-M17-AC-RH-C07A | AC06-M17 | AC06-M17-AC-RH-C07 | AC06-M17-AC-RH-C07A | Rhyolite | Alcaparosa | May 17 | Pedernal rhyolitic lava, 1600 ± 100 ka | Pleistocene | Acoculco | AC5-Volcanics |  | 589783.0378 | 2204678.3267 | 19.9365 | -98.1421 | 2832.19 | TUDA | ligh grey | no | light grey microcrystalline matrix with white phenocrysts < 1 mm up to 3 mm x 5 mm, phenocrysts show a clear white outer rim and a grey inner part, some kine of recrystallization/replacement, fine pores < 1mm | no | 40 | 80.6 | 39.4 | 217.137 | ideal cylindrical shape |  | 229.903 | 228.969 | 2.4379 | 0.0214 | 89.0747 | 0.7874 | [10 empty] | 1.19 | 0.122 | 1.04 | 1.35 | 0.69 | 0.039 | 0.64 | 0.76 | 1.6 | 0.059 | 1.55 | 1.68 | 1.26 | 0.344 | 0.89 | 1.56 |  | 738.8694 | 1625.5127 | 21961.69 | 542.76 | 0.06 | 0.03 | 3165 | 39 | 2169 | 40 | 10400.05 | 374.79 | 25868.56 | 110.32 | 0.11 | 0.02 | 3305 | 13 | 2185 | 21 | 11641.6 | 224.79 | [8 empty] | 79 | 212.94 | Force controlled | 0.5 |  |  | 101.79
AC06-M17-AC-RH-C07B | AC06-M17 | AC06-M17-AC-RH-C07 | AC06-M17-AC-RH-C07B | Rhyolite | Alcaparosa | May 17 | Pedernal rhyolitic lava, 1600 ± 100 ka | Pleistocene | Acoculco | AC5-Volcanics |  | 589783.0378 | 2204678.3267 | 19.9365 | -98.1421 | 2832.19 | TUDA | ligh grey | no | light grey microcrystalline matrix with white phenocrysts < 1 mm up to 3 mm x 5 mm, phenocrysts show a clear white outer rim and a grey inner part, some kine of recrystallization/replacement, fine pores < 1mm | no | 40 | 17.7 | 39.5 | 46.106 | ideal cylindrical shape |  | 49.456 | 49.166 | 2.5807 | 0.0034 | 17.8658 | 0.0233 | 2.14 | 0.0028 | 21.5441 | 0.0288 | 17.074 |  |  |  |  | 9.8692e-17 | 1.09 | 0.028 | 1.05 | 1.13 | 0.6 | 0.025 | 0.58 | 0.65 | 1.4 | 0.034 | 1.37 | 1.45 | 1.27 | 0.133 | 1.08 | 1.39 | 847.958 | 738.8694 | 1625.5127 | 17443.72 | 414.61 | 0.15 | 0.02 | 2949 | 14 | 1886 | 43 | 7568.97 | 348.69 | 20309.61 | 2650.65 | 0.25 | 0.07 | 3284 | 84 | 1874 | 173 | 8170.32 | 1566.08 | 3.285 | 0.074424 | [6 empty] | 17.6 | 45.657 | Force controlled | 0.5 | [8 empty] | 12.1 | 11.0804
AC06-M17-AC-RH-C08A | AC06-M17 | AC06-M17-AC-RH-C08 | AC06-M17-AC-RH-C08A | Rhyolite | Alcaparosa | May 17 | Pedernal rhyolitic lava, 1600 ± 100 ka | Pleistocene | Acoculco | AC5-Volcanics |  | 589783.0378 | 2204678.3267 | 19.9365 | -98.1421 | 2832.19 | TUDA | ligh grey | no | light grey microcrystalline matrix with white phenocrysts < 1 mm up to 3 mm x 5 mm, phenocrysts show a clear white outer rim and a grey inner part, some kine of recrystallization/replacement, fine pores < 1mm | no | 40 | 79.6 | 39.3 | 217.355 | ideal cylindrical shape |  | 228.696 | 227.97 | 2.409 | 0.0169 | 90.2293 | 0.6361 | [10 empty] | 1.21 | 0.077 | 1.1 | 1.34 | 0.72 | 0.059 | 0.68 | 0.83 | 1.59 | 0.027 | 1.55 | 1.61 | 1.29 | 0.331 | 0.93 | 1.59 |  | 738.8694 | 1625.5127 | 26692.89 | 1426.25 | 0.19 | 0.06 | 3628 | 16 | 2234 | 121 | 11266.48 | 1269.87 | 38468.7 | 340.3 | 0.1 | 0 | 4040 | 21 | 2696 | 9 | 17513.33 | 123.26 | [8 empty] | 78.2 | 213.803 | Force controlled | 0.5 |  |  | 124.7142 |  | 19.5315 | 0.094513 | 8.9224 | 8.028
AC06-M17-AC-RH-C08B | AC06-M17 | AC06-M17-AC-RH-C08 | AC06-M17-AC-RH-C08B | Rhyolite | Alcaparosa | May 17 | Pedernal rhyolitic lava, 1600 ± 100 ka | Pleistocene | Acoculco | AC5-Volcanics |  | 589783.0378 | 2204678.3267 | 19.9365 | -98.1421 | 2832.19 | TUDA | ligh grey | no | light grey microcrystalline matrix with white phenocrysts < 1 mm up to 3 mm x 5 mm, phenocrysts show a clear white outer rim and a grey inner part, some kine of recrystallization/replacement, fine pores < 1mm | no | 40 | 20.1 | 39.3 | 53.945 | ideal cylindrical shape |  | 57.124 | 56.832 | 2.5607 | 0.0038 | 21.0667 | 0.0314 | 2.2089 | 0.002 | 24.4215 | 0.0227 | 13.738 | 0.039536 |  |  |  |  | 1.24 | 0.035 | 1.22 | 1.32 | 0.75 | 0.033 | 0.71 | 0.79 | 1.46 | 0.047 | 1.4 | 1.5 | 1.07 | 0.029 | 1.05 | 1.11 | 750.7692 | 738.8694 | 1625.5127 | 24352.75 | 2555.87 | 0.07 | 0.15 | 3413 | 127 | 2276 | 216 | 11553.32 | 2123.89 | 19962.77 | 852.13 | 0.25 | 0.04 | 3199 | 167 | 1847 | 13 | 8008.77 | 114.88 | 3.577 | 0.20822
AC06-M17-AC-RH-C09A | AC06-M17 | AC06-M17-AC-RH-C09 | AC06-M17-AC-RH-C09A | Rhyolite | Alcaparosa | May 17 | Pedernal rhyolitic lava, 1600 ± 100 ka | Pleistocene | Acoculco | AC5-Volcanics |  | 589783.0378 | 2204678.3267 | 19.9365 | -98.1421 | 2832.19 | TUDA | ligh grey | no | light grey microcrystalline matrix with white phenocrysts < 1 mm up to 3 mm x 5 mm, phenocrysts show a clear white outer rim and a grey inner part, some kine of recrystallization/replacement, fine pores < 1mm | no | 40 | 77.3 | 39.4 | 207.5 | ideal cylindrical shape |  | 220.166 | 219.237 | 2.4887 | 0.0163 | 83.3794 | 0.5495 | [10 empty] | 1.07 | 0.033 | 1.04 | 1.12 | 0.68 | 0.037 | 0.65 | 0.74 | 1.52 | 0.034 | 1.48 | 1.55 | 1.27 | 0.286 | 0.98 | 1.55 |  | 738.8694 | 1625.5127 | 24059.28 | 376.44 | 0.15 | 0.02 | 3394 | 46 | 2182 | 5 | 10485.73 | 47.16 | 25427.62 | 523.71 | 0.06 | 0.04 | 3215 | 35 | 2191 | 41 | 11950.37 | 447.54 | [8 empty] | 75.7 | 203.247 | Force controlled | 0.5 |  |  | 96.127 |  | 16.372 | 0.15617 | 7.0803 | 7.936
AC06-M17-AC-RH-C09B | AC06-M17 | AC06-M17-AC-RH-C09 | AC06-M17-AC-RH-C09B | Rhyolite | Alcaparosa | May 17 | Pedernal rhyolitic lava, 1600 ± 100 ka | Pleistocene | Acoculco | AC5-Volcanics |  | 589783.0378 | 2204678.3267 | 19.9365 | -98.1421 | 2832.19 | TUDA | ligh grey | no | light grey microcrystalline matrix with white phenocrysts < 1 mm up to 3 mm x 5 mm, phenocrysts show a clear white outer rim and a grey inner part, some kine of recrystallization/replacement, fine pores < 1mm | no | 40 | 18.7 | 39.4 | 50.725 | ideal cylindrical shape |  | 53.56 | 53.354 | 2.5739 | 0.0033 | 19.7073 | 0.025 | 2.2307 | 0.0038 | 22.7386 | 0.0395 | 13.33 | 0.033163 |  |  |  | 6.5137e-18 | 1.16 | 0.074 | 1.08 | 1.3 | 0.78 | 0.049 | 0.73 | 0.84 | 1.47 | 0.025 | 1.45 | 1.51 | 1.14 | 0.102 | 1.06 | 1.26 | 660.7679 | 738.8694 | 1625.5127 | 23730.71 | 431.99 | 0.22 | 0.02 | 3503 | 54 | 2087 | 26 | 9696.09 | 244.22 | 20824.23 | 534.36 | 0.26 | 0.03 | 3293 | 135 | 1869 | 11 | 8261.06 | 94.26 | 3.359 | 0.12758
AC06-M17-AC-RH-C10A | AC06-M17 | AC06-M17-AC-RH-C10 | AC06-M17-AC-RH-C10A | Rhyolite | Alcaparosa | May 17 | Pedernal rhyolitic lava, 1600 ± 100 ka | Pleistocene | Acoculco | AC5-Volcanics |  | 589783.0378 | 2204678.3267 | 19.9365 | -98.1421 | 2832.19 | TUDA | ligh grey | subvertical crack, open | light grey microcrystalline matrix with white phenocrysts < 1 mm up to 3 mm x 5 mm, phenocrysts show a clear white outer rim and a grey inner part, some kine of recrystallization/replacement, fine pores < 1mm | no | 40 | 70.4 | 39.4 | 189.807 | ideal cylindrical shape |  | 200.551 | 199.862 | 2.4603 | 0.0224 | 77.1546 | 0.7078 | [10 empty] | 1.33 | 0.033 | 1.3 | 1.38 | 0.76 | 0.054 | 0.69 | 0.82 | 1.52 | 0.058 | 1.48 | 1.6 | 1.26 | 0.291 | 0.95 | 1.54 |  | 738.8694 | 1625.5127 | 23269.66 | 262.7 | 0.1 | 0.01 | 3280 | 20 | 2187 | 20 | 10579.05 | 194.91 | 25594.88 | 433.79 | 0.04 | 0.03 | 3233 | 35 | 2239 | 21 | 12332.04 | 226.99 | [8 empty] | 69.1 | 185.798 | Force controlled | 0.5 |  |  | 115.9455
AC06-M17-AC-RH-C10B | AC06-M17 | AC06-M17-AC-RH-C10 | AC06-M17-AC-RH-C10B | Rhyolite | Alcaparosa | May 17 | Pedernal rhyolitic lava, 1600 ± 100 ka | Pleistocene | Acoculco | AC5-Volcanics |  | 589783.0378 | 2204678.3267 | 19.9365 | -98.1421 | 2832.19 | TUDA | ligh grey | no | light grey microcrystalline matrix with white phenocrysts < 1 mm up to 3 mm x 5 mm, phenocrysts show a clear white outer rim and a grey inner part, some kine of recrystallization/replacement, fine pores < 1mm | no | 40 | 23.8 | 39.4 | 62.107 | ideal cylindrical shape |  | 66.201 | 65.9 | 2.5752 | 0.0021 | 24.1171 | 0.0197 | 2.1747 | 0.0034 | 28.5581 | 0.0449 | 15.549 | 0.052092 |  |  |  | 1.053e-15 | 1.11 | 0.063 | 1.02 | 1.16 | 0.66 | 0.026 | 0.62 | 0.69 | 1.41 | 0.04 | 1.36 | 1.45 | 1.06 | 0.03 | 1.02 | 1.08 | 779.454 | 738.8694 | 1625.5127 | 14815.16 | 123.54 | 0.23 | 0.01 | 2826 | 33 | 1679 | 4 | 6036.9 | 25.66 | 18802.45 | 463.25 | 0.26 | 0.01 | 3141 | 58 | 1790 | 24 | 7467.84 | 199.05 | 2.962 | 0.16884
AC06-M17-AC-RH-C11 | AC06-M17 | AC06-M17-AC-RH-C11 | AC06-M17-AC-RH-C11 | Rhyolite | Alcaparosa | May 17 | Pedernal rhyolitic lava, 1600 ± 100 ka | Pleistocene | Acoculco | AC5-Volcanics |  | 589783.0378 | 2204678.3267 | 19.9365 | -98.1421 | 2832.19 | TUDA | ligh grey | no | light grey microcrystalline matrix with white phenocrysts < 1 mm up to 3 mm x 5 mm, phenocrysts show a clear white outer rim and a grey inner part, some kine of recrystallization/replacement, fine pores < 1mm | no | 40 | 77.6 | 39.3 | 208.037 | ideal cylindrical shape |  | 220.531 | 219.534 | 2.4772 | 0.0159 | 83.985 | 0.5421 | [10 empty] | 1.25 | 0.024 | 1.22 | 1.28 | 0.74 | 0.062 | 0.65 | 0.84 | 1.5 | 0.047 | 1.45 | 1.56 | 1.29 | 0.277 | 0.99 | 1.56 |  | 738.8694 | 1625.5127 | 24090.42 | 257.14 | 0.17 | 0.01 | 3425 | 31 | 2157 | 9 | 10284 | 81.97 | 21177.94 | 448.12 | 0.07 | 0.02 | 2943 | 40 | 1994 | 16 | 9854.28 | 157.56 | [8 empty] | 76.4 | 204.525 | Force controlled | 0.5 |  |  | 105.7958 |  | 18.2192 | 0.13162 | 8.0501 | 8.2429
AC06-M17-AC-RH-C12A | AC06-M17 | AC06-M17-AC-RH-C12 | AC06-M17-AC-RH-C12A | Rhyolite | Alcaparosa | May 17 | Pedernal rhyolitic lava, 1600 ± 100 ka | Pleistocene | Acoculco | AC5-Volcanics |  | 589783.0378 | 2204678.3267 | 19.9365 | -98.1421 | 2832.19 | TUDA | ligh grey | no | light grey microcrystalline matrix with white phenocrysts < 1 mm up to 3 mm x 5 mm, phenocrysts show a clear white outer rim and a grey inner part, some kine of recrystallization/replacement, fine pores < 1mm | no | 25 | 22.6 | 23.6 | 20.901 | ideal cylindrical shape |  | 22.337 | 22.222 | 2.5331 | 0.0096 | 8.2513 | 0.0314 | 2.3227 | 0.0039 | 8.9983 | 0.0151 | 8.303 | 0.15928 |  |  |  | 2.3489e-17 | 1.16 | 0.091 | 1.04 | 1.25 | 0.76 | 0.114 | 0.64 | 0.93 | 1.42 | 0.074 | 1.35 | 1.5 | 1.25 | 0.198 | 1.01 | 1.46 | 658.5239 | 738.8694 | 1625.5127 | 13356.09 | 1543.45 | 0.23 | 0.07 | 2731 | 39 | 1604 | 141 | 5477.55 | 985.07 | 35822.09 | 346.39 | 0.23 | 0.01 | 4152 | 37 | 2461 | 12 | 14575.69 | 146.28
AC06-M17-AC-RH-C12B | AC06-M17 | AC06-M17-AC-RH-C12 | AC06-M17-AC-RH-C12B | Rhyolite | Alcaparosa | May 17 | Pedernal rhyolitic lava, 1600 ± 100 ka | Pleistocene | Acoculco | AC5-Volcanics |  | 589783.0378 | 2204678.3267 | 19.9365 | -98.1421 | 2832.19 | TUDA | ligh grey | no | light grey microcrystalline matrix with white phenocrysts < 1 mm up to 3 mm x 5 mm, phenocrysts show a clear white outer rim and a grey inner part, some kine of recrystallization/replacement, fine pores < 1mm | no | 25 | 24 | 23.7 | 22.61 | ideal cylindrical shape |  | 24.173 | 24.052 | 2.5861 | 0.0083 | 8.7429 | 0.028 | 2.1118 | 0.0032 | 10.7065 | 0.0162 | 18.34 | 0.11265 |  |  |  | 3.1582e-17 | 1.06 | 0.049 | 1.01 | 1.13 | 0.71 | 0.089 | 0.62 | 0.85 | 1.4 | 0.062 | 1.33 | 1.48 | 1.31 | 0.115 | 1.14 | 1.39 | 708.0227 | 738.8694 | 1625.5127 | 12563.96 | 128.5 | 0.25 | 0.01 | 2660 | 8 | 1533 | 12 | 5020.15 | 75.22 | 20979.92 | 260.59 | 0.27 | 0.01 | 3378 | 48 | 1898 | 19 | 8268.81 | 165.3
AC06-M17-AC-RH-C12C | AC06-M17 | AC06-M17-AC-RH-C12 | AC06-M17-AC-RH-C12C | Rhyolite | Alcaparosa | May 17 | Pedernal rhyolitic lava, 1600 ± 100 ka | Pleistocene | Acoculco | AC5-Volcanics |  | 589783.0378 | 2204678.3267 | 19.9365 | -98.1421 | 2832.19 | TUDA | ligh grey | no | light grey microcrystalline matrix with white phenocrysts < 1 mm up to 3 mm x 5 mm, phenocrysts show a clear white outer rim and a grey inner part, some kine of recrystallization/replacement, fine pores < 1mm | no | 25 | 27.1 | 23.6 | 25.382 | ideal cylindrical shape |  | 27.17 | 27.015 | 2.6092 | 0.0097 | 9.728 | 0.0362 | 2.1276 | 0.0035 | 11.9294 | 0.0201 | 18.454 | 0.1356 |  |  |  | 1.7094e-15 | 1.02 | 0.097 | 0.9 | 1.12 | 0.71 | 0.054 | 0.65 | 0.8 | 1.39 | 0.057 | 1.33 | 1.44 | 1.28 | 0.13 | 1.16 | 1.44 | 679.2778 | 738.8694 | 1625.5127 | 13663.87 | 649.93 | 0.24 | 0.02 | 2741 | 54 | 1605 | 46 | 5519.68 | 319.58 | 28001.98 | 302.74 | 0.15 | 0.01 | 3577 | 13 | 2295 | 22 | 12174.37 | 230.71
AC06-M17-AC-RH-C13A | AC06-M17 | AC06-M17-AC-RH-C13 | AC06-M17-AC-RH-C13A | Rhyolite | Alcaparosa | May 17 | Pedernal rhyolitic lava, 1600 ± 100 ka | Pleistocene | Acoculco | AC5-Volcanics |  | 589783.0378 | 2204678.3267 | 19.9365 | -98.1421 | 2832.19 | TUDA | ligh grey | no | light grey microcrystalline matrix with white phenocrysts < 1 mm up to 3 mm x 5 mm, phenocrysts show a clear white outer rim and a grey inner part, some kine of recrystallization/replacement, fine pores < 1mm | no | 25 | 22.7 | 23.7 | 21.686 | ideal cylindrical shape |  | 22.925 | 23.002 | 2.5702 | 0.0074 | 8.4376 | 0.0242 | 2.1488 | 0.003 | 10.0917 | 0.0144 | 16.392 | 0.09839 |  |  |  | 1.5791e-17 | 1.22 | 0.035 | 1.18 | 1.26 | 0.63 | 0.063 | 0.55 | 0.72 | 1.43 | 0.083 | 1.36 | 1.55 | 1.2 | 0.255 | 0.86 | 1.43 | 901.2668 | 738.8694 | 1625.5127 | 25407.34 | 1253.8 | 0.18 | 0.04 | 3584 | 57 | 2226 | 83 | 10743.96 | 803.11 | 38918.86 | 223.67 | 0.18 | 0.01 | 4269 | 24 | 2674 | 17 | 16535.52 | 207.45
AC06-M17-AC-RH-C13B | AC06-M17 | AC06-M17-AC-RH-C13 | AC06-M17-AC-RH-C13B | Rhyolite | Alcaparosa | May 17 | Pedernal rhyolitic lava, 1600 ± 100 ka | Pleistocene | Acoculco | AC5-Volcanics |  | 589783.0378 | 2204678.3267 | 19.9365 | -98.1421 | 2832.19 | TUDA | ligh grey | no | light grey microcrystalline matrix with white phenocrysts < 1 mm up to 3 mm x 5 mm, phenocrysts show a clear white outer rim and a grey inner part, some kine of recrystallization/replacement, fine pores < 1mm | no | 25 | 25 | 23.7 | 23.443 | ideal cylindrical shape |  | 24.799 | 24.884 | 2.5982 | 0.0084 | 9.0229 | 0.0291 | 2.1377 | 0.0041 | 10.9662 | 0.0212 | 17.721 | 0.086793 |  |  |  | 1.9442e-17 | 1.22 | 0.027 | 1.19 | 1.25 | 0.68 | 0.087 | 0.56 | 0.78 | 1.52 | 0.042 | 1.49 | 1.58 | 1.3 | 0.297 | 0.93 | 1.58 | 835.9742 | 738.8694 | 1625.5127 | 9746.74 | 591.03 | 0.2 | 0.01 | 2254 | 64 | 1382 | 44 | 4068.14 | 263.28 | 36778.57 | 602.62 | 0.14 | 0.01 | 4077 | 48 | 2642 | 13 | 16161.68 | 157.39
AC06-M17-AC-RH-C13C | AC06-M17 | AC06-M17-AC-RH-C13 | AC06-M17-AC-RH-C13C | Rhyolite | Alcaparosa | May 17 | Pedernal rhyolitic lava, 1600 ± 100 ka | Pleistocene | Acoculco | AC5-Volcanics |  | 589783.0378 | 2204678.3267 | 19.9365 | -98.1421 | 2832.19 | TUDA | ligh grey | no | light grey microcrystalline matrix with white phenocrysts < 1 mm up to 3 mm x 5 mm, phenocrysts show a clear white outer rim and a grey inner part, some kine of recrystallization/replacement, fine pores < 1mm | no | 25 | 28.1 | 23.7 | 25.643 | ideal cylindrical shape |  | 27.49 | 27.631 | 2.6089 | 0.0078 | 9.8292 | 0.0292 | 2.0679 | 0.0029 | 12.4001 | 0.0176 | 20.734 | 0.10042 |  |  |  | 2.2699e-17 | 1.09 | 0.071 | 1 | 1.18 | 0.68 | 0.052 | 0.63 | 0.76 | 1.48 | 0.054 | 1.42 | 1.55 | 1.18 | 0.355 | 0.72 | 1.49 | 767.7724 | 738.8694 | 1625.5127 | 14060.21 | 610.44 | 0.11 | 0.05 | 2657 | 21 | 1748 | 77 | 6331.24 | 538.63 | 26438.43 | 881.33 | 0.16 | 0.03 | 3528 | 23 | 2234 | 63 | 11363.72 | 645.3
AC06-M17-AC-RH-C14A | AC06-M17 | AC06-M17-AC-RH-C14 | AC06-M17-AC-RH-C14A | Rhyolite | Alcaparosa | May 17 | Pedernal rhyolitic lava, 1600 ± 100 ka | Pleistocene | Acoculco | AC5-Volcanics |  | 589783.0378 | 2204678.3267 | 19.9365 | -98.1421 | 2832.19 | TUDA | ligh grey | no | light grey microcrystalline matrix with white phenocrysts < 1 mm up to 3 mm x 5 mm, phenocrysts show a clear white outer rim and a grey inner part, some kine of recrystallization/replacement, fine pores < 1mm | no | 25 | 24.7 | 23.6 | 23.444 | ideal cylindrical shape |  | 24.861 | 24.957 | 2.5834 | 0.0099 | 9.0751 | 0.0345 | 2.2849 | 0.0052 | 10.2601 | 0.0234 | 11.552 | 0.10985 |  |  |  |  | 1.16 | 0.03 | 1.14 | 1.22 | 0.68 | 0.079 | 0.59 | 0.79 | 1.47 | 0.031 | 1.45 | 1.51 | 1.21 | 0.302 | 0.84 | 1.46 | 746.0869 | 738.8694 | 1625.5127 | 22824.42 | 1535.59 | 0.11 | 0.04 | 3291 | 107 | 2178 | 95 | 10317.21 | 901.61 | 38646.76 | 1788.01 | 0.11 | 0.08 | 4099 | 28 | 2698 | 158 | 17521.65 | 2057.93
AC06-M17-AC-RH-C14B | AC06-M17 | AC06-M17-AC-RH-C14 | AC06-M17-AC-RH-C14B | Rhyolite | Alcaparosa | May 17 | Pedernal rhyolitic lava, 1600 ± 100 ka | Pleistocene | Acoculco | AC5-Volcanics |  | 589783.0378 | 2204678.3267 | 19.9365 | -98.1421 | 2832.19 | TUDA | ligh grey | no | light grey microcrystalline matrix with white phenocrysts < 1 mm up to 3 mm x 5 mm, phenocrysts show a clear white outer rim and a grey inner part, some kine of recrystallization/replacement, fine pores < 1mm | no | 25 | 27.2 | 23.7 | 25.227 | ideal cylindrical shape |  | 27.138 | 26.989 | 2.594 | 0.0086 | 9.7253 | 0.0322 | 2.1024 | 0.004 | 11.9987 | 0.0231 | 18.948 | 0.091717 |  |  |  | 5.6255e-18 | 1.05 | 0.119 | 0.91 | 1.18 | 0.68 | 0.064 | 0.63 | 0.81 | 1.33 | 0.057 | 1.28 | 1.38 | 1.24 | 0.104 | 1.13 | 1.37 | 737.5973 | 738.8694 | 1625.5127 | 13305.3 | 1638 | 0.26 | 0.06 | 2820 | 22 | 1582 | 136 | 5298.9 | 917.51
AC06-M17-AC-RH-C15 | AC06-M17 | AC06-M17-AC-RH-C15 | AC06-M17-AC-RH-C15 | Rhyolite | Alcaparosa | May 17 | Pedernal rhyolitic lava, 1600 ± 100 ka | Pleistocene | Acoculco | AC5-Volcanics |  | 589783.0378 | 2204678.3267 | 19.9365 | -98.1421 | 2832.19 | TUDA | ligh grey | no | light grey microcrystalline matrix with white phenocrysts < 1 mm up to 3 mm x 5 mm, phenocrysts show a clear white outer rim and a grey inner part, some kine of recrystallization/replacement, fine pores < 1mm | no | 25 | 48.9 | 23.6 | 41.919 | irregular shape |  |  |  | 2.5831 | 0.0077 | 16.2282 | 0.0481 | [27 empty] | 738.8694 | 1625.5127 | 16288.73 | 830.31 | 0.21 | 0.06 | 3070 | 49 | 1857 | 93 | 6775.04 | 706.4
SMT11-J18-AC-BA-C1A | SMT11-J18 | SMT11-J18-AC-BA-C1 | SMT11-J18-AC-BA-C1A | Basalt | Cascadas Tuliman 2 | January 18 | Zacatlán basaltic plateau | Miocene | Zacatlán, SMT | AC5-Volcanics |  | 606947 | 2197451 | 19.8703 | -97.9785 | 2171 | TUDA | brown-reddish | no | brown-reddish microcrystalline matrix, rather aphanetic, nonporous, no fractures, < 1 mm in diameter spots spread over the matrix (might be dissoluted phenocrysts) dark brown (iron oxide?) | no | 40 | 90.1 | 40.5 | 324.505 | ideal cylindrical shape |  | 326.9 | 326.5 | 2.8947 | 0.01 | 112.1028 | 0.388 | [10 empty] | 1.54 | 0.058 | 1.47 | 1.62 | 0.67 | 0.048 | 0.59 | 0.72 | 1.45 | 0.079 | 1.39 | 1.56 | 1.25 | 0.185 | 1.01 | 1.39 |  | 740.1917 | 1924.4983 | 63851.35 | 2569.85 | 0.08 | 0.04 | 4821 | 133 | 3247 | 18 | 29490.04 | 334.3 | 82425.35 | 3632.35 | 0.13 | 0.07 | 5478 | 37 | 3551 | 177 | 36575.64 | 3613.4 | [8 empty] | 80.1 | 286.155 | Force controlled | 0.5 |  |  | 279.5222 |  | 30.5931 | 0.28215 | 11.9304 | 23.4051
SMT11-J18-AC-BA-C1B | SMT11-J18 | SMT11-J18-AC-BA-C1 | SMT11-J18-AC-BA-C1B | Basalt | Cascadas Tuliman 2 | January 18 | Zacatlán basaltic plateau | Miocene | Zacatlán, SMT | AC5-Volcanics |  | 606947 | 2197451 | 19.8703 | -97.9785 | 2171 | TUDA | brown-reddish | homogenous matrix, subvertical fracture from base to top, closed, > 1 mm wide | brown-reddish microcrystalline matrix, rather aphanetic, nonporous, no fractures, < 1 mm in diameter spots spread over the matrix (might be dissoluted phenocrysts) dark brown (iron oxide?) | no | 40 | 76.7 | 40.5 | 274.305 | ideal cylindrical shape |  | 277.432 | 276.872 | 2.826 | 0.0076 | 97.0641 | 0.2627 | [10 empty] | 1.51 | 0.061 | 1.44 | 1.57 | 0.68 | 0.057 | 0.59 | 0.76 | 1.43 | 0.08 | 1.37 | 1.55 | 1.26 | 0.184 | 0.99 | 1.4 |  | 740.1917 | 1924.4983 | 51404.27 | 1269.67 | 0.15 | 0.09 | 4469 | 45 | 2844 | 162 | 22527.58 | 2670.11 | 75077.86 | 429.97 | 0.16 | 0.02 | 5315 | 48 | 3389 | 31 | 32458.58 | 603.58 | [8 empty] | 75.71 | 270.436 | Force controlled | 0.5 |  |  | 122.5458
SMT11-J18-AC-BA-C3A | SMT11-J18 | SMT11-J18-AC-BA-C3 | SMT11-J18-AC-BA-C3A | Basalt | Cascadas Tuliman 2 | January 18 | Zacatlán basaltic plateau | Miocene | Zacatlán, SMT | AC5-Volcanics |  | 606947 | 2197451 | 19.8703 | -97.9785 | 2171 | TUDA | brown-reddish | no | brown-reddish microcrystalline matrix, rather aphanetic, nonporous, no fractures, < 1 mm in diameter spots spread over the matrix (might be dissoluted phenocrysts) dark brown (iron oxide?) | no | 40 | 76.5 | 40.5 | 270.394 | ideal cylindrical shape |  | 273.893 | 273.245 | 2.9881 | 0.0068 | 90.4905 | 0.2055 | [10 empty] | 1.29 | 0.146 | 1.14 | 1.53 | 0.71 | 0.115 | 0.6 | 0.85 | 1.39 | 0.049 | 1.32 | 1.43 | 1.04 | 0.104 | 0.92 | 1.14 |  | 740.1917 | 1924.4983 | 47763.83 | 1664.27 | 0.02 | 0.05 | 4181 | 72 | 2919 | 67 | 23392.99 | 1070.86 | 73239.52 | 2127.69 | 0.2 | 0.02 | 5225 | 0 | 3195 | 77 | 30520.05 | 1472.71 | [8 empty] | 75.2 | 266.464 | Force controlled | 0.5 |  |  | 172.9214 |  | 15.5522 | 0.072636 | 7.2495 | 6.0652
SMT11-J18-AC-BA-C3B | SMT11-J18 | SMT11-J18-AC-BA-C3 | SMT11-J18-AC-BA-C3B | Basalt | Cascadas Tuliman 2 | January 18 | Zacatlán basaltic plateau | Miocene | Zacatlán, SMT | AC5-Volcanics |  | 606947 | 2197451 | 19.8703 | -97.9785 | 2171 | TUDA | brown-reddish | no | brown-reddish microcrystalline matrix, rather aphanetic, nonporous, no fractures, < 1 mm in diameter spots spread over the matrix (might be dissoluted phenocrysts) dark brown (iron oxide?) | no | 40 | 82 | 40.5 | 292.807 | ideal cylindrical shape |  | 295.036 | 294.386 | 2.7986 | 0.0067 | 104.627 | 0.2495 | [10 empty] | 1.49 | 0.032 | 1.45 | 1.54 | 0.72 | 0.075 | 0.62 | 0.84 | 1.47 | 0.015 | 1.45 | 1.48 | 1.34 | 0.175 | 1.1 | 1.48 |  | 740.1917 | 1924.4983 | 73767.51 | 6416.19 | 0.15 | 0.15 | 5458 | 27 | 3430 | 393 | 32987.19 | 7738.47 | 73936.23 | 3095.07 | 0.17 | 0.03 | 5344 | 49 | 3355 | 106 | 31517.44 | 1992.39 | [8 empty] | 80.5 | 287.53 | Force controlled | 0.5 |  |  | 230.2693 |  | 33.0814 | 0.24375 | 13.299 | 21.5166
SMT11-J18-AC-BA-C3C | SMT11-J18 | SMT11-J18-AC-BA-C3 | SMT11-J18-AC-BA-C3C | Basalt | Cascadas Tuliman 2 | January 18 | Zacatlán basaltic plateau | Miocene | Zacatlán, SMT | AC5-Volcanics |  | 606947 | 2197451 | 19.8703 | -97.9785 | 2171 | TUDA | brown-reddish | no | brown-reddish microcrystalline matrix, rather aphanetic, nonporous, no fractures, < 1 mm in diameter spots spread over the matrix (might be dissoluted phenocrysts) dark brown (iron oxide?) | no | 40 | 24.8 | 40.5 | 86.267 | ideal cylindrical shape |  | 87.286 | 87.239 | 2.7912 | 0.0016 | 30.9065 | 0.0176 | 2.4923 | 0.0005 | 34.6125 | 0.007 | 10.706 | 0.026828 |  |  |  | 2.6805e-18 | 1.32 | 0.102 | 1.19 | 1.43 | 0.73 | 0.085 | 0.63 | 0.82 | 1.29 | 0.072 | 1.19 | 1.34 | 1.06 | 0.116 | 0.91 | 1.19 | 724.7127 | 740.1917 | 1924.4983 | 53941.62 | 545.97 | 0.24 | 0.02 | 4861 | 81 | 2836 | 17 | 21728.76 | 257.07 | 40198.5 | 1065.23 | 0.22 | 0.02 | 4220 | 34 | 2513 | 52 | 16417.68 | 679.29 | 15.04 | 0.82758
SMT11-J18-AC-BA-C4A | SMT11-J18 | SMT11-J18-AC-BA-C4 | SMT11-J18-AC-BA-C4A | Basalt | Cascadas Tuliman 2 | January 18 | Zacatlán basaltic plateau | Miocene | Zacatlán, SMT | AC5-Volcanics |  | 606947 | 2197451 | 19.8703 | -97.9785 | 2171 | TUDA | brown-reddish | fine fissures | brown-reddish microcrystalline matrix, rather aphanetic, nonporous, no fractures, < 1 mm in diameter spots spread over the matrix (might be dissoluted phenocrysts) dark brown (iron oxide?) | no | 55 | 97.82 | 55.1 | 648.1 | ideal cylindrical shape | cut for destructive measurements into C4A1, C4A2 and C4A3 |  |  | 2.8126 | 0.0031 | 230.4244 | 0.2546 | [10 empty] | 1.44 | 0.241 | 1.16 | 1.65 | 0.86 | 0.261 | 0.63 | 1.19 | [9 empty] | 740.1917 | 1924.4983 | 44524.37 | 2132.13 | 0.23 | 0.04 | 4311 | 37 | 2556 | 97 | 18178.49 | 1362.85
SMT11-J18-AC-BA-C4A1 | SMT11-J18 | SMT11-J18-AC-BA-C4 | SMT11-J18-AC-BA-C4A1 | Basalt | Cascadas Tuliman 2 | January 18 | Zacatlán basaltic plateau | Miocene | Zacatlán, SMT | AC5-Volcanics |  | 606947 | 2197451 | 19.8703 | -97.9785 | 2171 | TUDA | brown-reddish | fine fissures | brown-reddish microcrystalline matrix, rather aphanetic, nonporous, no fractures, < 1 mm in diameter spots spread over the matrix (might be dissoluted phenocrysts) dark brown (iron oxide?) | no | 55 |  | 55.1 |  | ideal cylindrical shape | only brazilian test | [33 empty] | 740.1917 | 1924.4983 | [28 empty] | 27.36 | 184.598 | Force controlled | 0.5 | [8 empty] | 44.2 | 18.6585
SMT11-J18-AC-BA-C4A2 | SMT11-J18 | SMT11-J18-AC-BA-C4 | SMT11-J18-AC-BA-C4A2 | Basalt | Cascadas Tuliman 2 | January 18 | Zacatlán basaltic plateau | Miocene | Zacatlán, SMT | AC5-Volcanics |  | 606947 | 2197451 | 19.8703 | -97.9785 | 2171 | TUDA | brown-reddish | no | brown-reddish microcrystalline matrix, rather aphanetic, nonporous, no fractures, < 1 mm in diameter spots spread over the matrix (might be dissoluted phenocrysts) dark brown (iron oxide?) | no | 55 |  | 55.1 |  | ideal cylindrical shape | only brazilian test | [33 empty] | 740.1917 | 1924.4983 | [28 empty] | 27.23 | 178.353 | Force controlled | 0.5 | [8 empty] | 47.8 | 20.2415
SMT11-J18-AC-BA-C4A3 | SMT11-J18 | SMT11-J18-AC-BA-C4 | SMT11-J18-AC-BA-C4A3 | Basalt | Cascadas Tuliman 2 | January 18 | Zacatlán basaltic plateau | Miocene | Zacatlán, SMT | AC5-Volcanics |  | 606947 | 2197451 | 19.8703 | -97.9785 | 2171 | TUDA | brown-reddish | no | brown-reddish microcrystalline matrix, rather aphanetic, nonporous, no fractures, < 1 mm in diameter spots spread over the matrix (might be dissoluted phenocrysts) dark brown (iron oxide?) | no | 55 |  | 55.1 |  | ideal cylindrical shape | only brazilian test | [33 empty] | 740.1917 | 1924.4983 | [28 empty] | 27.49 | 183.588 | Force controlled | 0.5 | [8 empty] | 44.3 | 18.6022
SMT11-J18-AC-BA-C4B | SMT11-J18 | SMT11-J18-AC-BA-C4 | SMT11-J18-AC-BA-C4B | Basalt | Cascadas Tuliman 2 | January 18 | Zacatlán basaltic plateau | Miocene | Zacatlán, SMT | AC5-Volcanics |  | 606947 | 2197451 | 19.8703 | -97.9785 | 2171 | TUDA | brown-reddish | no | brown-reddish microcrystalline matrix, rather aphanetic, nonporous, no fractures, < 1 mm in diameter spots spread over the matrix (might be dissoluted phenocrysts) dark brown (iron oxide?) | no | 55 | 89.19 | 55.1 | 589.8 | ideal cylindrical shape | cut for destructive measurements into C4B1, C4B2 |  |  | 2.8271 | 0.0038 | 208.6211 | 0.2811 | [10 empty] | 1.46 | 0.057 | 1.41 | 1.56 | 0.95 | 0.343 | 0.69 | 1.39 | [9 empty] | 740.1917 | 1924.4983 | 67877.25 | 469.09 | 0.21 | 0 | 5265 | 19 | 3173 | 13 | 27940.96 | 225.54
SMT11-J18-AC-BA-C4B1 | SMT11-J18 | SMT11-J18-AC-BA-C4 | SMT11-J18-AC-BA-C4B1 | Basalt | Cascadas Tuliman 2 | January 18 | Zacatlán basaltic plateau | Miocene | Zacatlán, SMT | AC5-Volcanics |  | 606947 | 2197451 | 19.8703 | -97.9785 | 2171 | TUDA | brown-reddish | no | brown-reddish microcrystalline matrix, rather aphanetic, nonporous, no fractures, < 1 mm in diameter spots spread over the matrix (might be dissoluted phenocrysts) dark brown (iron oxide?) | no | 55 |  | 55.1 |  | ideal cylindrical shape | only brazilian test | [33 empty] | 740.1917 | 1924.4983 | [28 empty] | 29.09 | 192.516 | Force controlled | 0.5 | [8 empty] | 48 | 19.0749
SMT11-J18-AC-BA-C4B2 | SMT11-J18 | SMT11-J18-AC-BA-C4 | SMT11-J18-AC-BA-C4B2 | Basalt | Cascadas Tuliman 2 | January 18 | Zacatlán basaltic plateau | Miocene | Zacatlán, SMT | AC5-Volcanics |  | 606947 | 2197451 | 19.8703 | -97.9785 | 2171 | TUDA | brown-reddish | no | brown-reddish microcrystalline matrix, rather aphanetic, nonporous, no fractures, < 1 mm in diameter spots spread over the matrix (might be dissoluted phenocrysts) dark brown (iron oxide?) | no | 55 |  | 55.1 |  | ideal cylindrical shape | only brazilian test | [33 empty] | 740.1917 | 1924.4983 | [28 empty] | 27.3 | 178.824 | Force controlled | 0.5 | [8 empty] | 41.5 | 17.4906
SMT11-J18-AC-BA-C6A | SMT11-J18 | SMT11-J18-AC-BA-C6 | SMT11-J18-AC-BA-C6A | Basalt | Cascadas Tuliman 2 | January 18 | Zacatlán basaltic plateau | Miocene | Zacatlán, SMT | AC5-Volcanics |  | 606947 | 2197451 | 19.8703 | -97.9785 | 2171 | TUDA | brown-reddish | no | brown-reddish microcrystalline matrix, rather aphanetic, nonporous, no fractures, < 1 mm in diameter spots spread over the matrix (might be dissoluted phenocrysts) dark brown (iron oxide?) | no | 55 | 95.19 | 55 | 627.3 | ideal cylindrical shape | cut for destructive measurements into C6A1, C6A2 and C6A3 |  |  | 2.8385 | 0.0048 | 220.9951 | 0.375 | [10 empty] | 1.31 | 0.144 | 1.17 | 1.49 | 0.93 | 0.361 | 0.62 | 1.38 | [9 empty] | 740.1917 | 1924.4983 | 63323.96 | 351.98 | 0.22 | 0.01 | 5107 | 39 | 3057 | 10 | 25940.83 | 170.37
SMT11-J18-AC-BA-C6A1 | SMT11-J18 | SMT11-J18-AC-BA-C6 | SMT11-J18-AC-BA-C6A1 | Basalt | Cascadas Tuliman 2 | January 18 | Zacatlán basaltic plateau | Miocene | Zacatlán, SMT | AC5-Volcanics |  | 606947 | 2197451 | 19.8703 | -97.9785 | 2171 | TUDA | brown-reddish | no | brown-reddish microcrystalline matrix, rather aphanetic, nonporous, no fractures, < 1 mm in diameter spots spread over the matrix (might be dissoluted phenocrysts) dark brown (iron oxide?) | no | 55 |  | 55 |  | ideal cylindrical shape | only brazilian test | [33 empty] | 740.1917 | 1924.4983 | [28 empty] | 30.74 | 201.871 | Force controlled | 0.5 | [8 empty] | 55.5 | 20.8715
SMT11-J18-AC-BA-C6A2 | SMT11-J18 | SMT11-J18-AC-BA-C6 | SMT11-J18-AC-BA-C6A2 | Basalt | Cascadas Tuliman 2 | January 18 | Zacatlán basaltic plateau | Miocene | Zacatlán, SMT | AC5-Volcanics |  | 606947 | 2197451 | 19.8703 | -97.9785 | 2171 | TUDA | brown-reddish | no | brown-reddish microcrystalline matrix, rather aphanetic, nonporous, no fractures, < 1 mm in diameter spots spread over the matrix (might be dissoluted phenocrysts) dark brown (iron oxide?) | no | 55 |  | 55 |  | ideal cylindrical shape | only brazilian test | [33 empty] | 740.1917 | 1924.4983 | [28 empty] | 27.09 | 180.398 | Force controlled | 0.5 | [8 empty] | 36.8 | 15.7038
SMT11-J18-AC-BA-C6A3 | SMT11-J18 | SMT11-J18-AC-BA-C6 | SMT11-J18-AC-BA-C6A3 | Basalt | Cascadas Tuliman 2 | January 18 | Zacatlán basaltic plateau | Miocene | Zacatlán, SMT | AC5-Volcanics |  | 606947 | 2197451 | 19.8703 | -97.9785 | 2171 | TUDA | brown-reddish | no | brown-reddish microcrystalline matrix, rather aphanetic, nonporous, no fractures, < 1 mm in diameter spots spread over the matrix (might be dissoluted phenocrysts) dark brown (iron oxide?) | no | 55 |  | 55 |  | ideal cylindrical shape | only brazilian test | [33 empty] | 740.1917 | 1924.4983 | [28 empty] | 27.83 | 181.181 | Force controlled | 0.5 | [8 empty] | 36 | 14.9729
SMT11-J18-AC-BA-C6B | SMT11-J18 | SMT11-J18-AC-BA-C6 | SMT11-J18-AC-BA-C6B | Basalt | Cascadas Tuliman 2 | January 18 | Zacatlán basaltic plateau | Miocene | Zacatlán, SMT | AC5-Volcanics |  | 606947 | 2197451 | 19.8703 | -97.9785 | 2171 | TUDA | brown-reddish | no | brown-reddish microcrystalline matrix, rather aphanetic, nonporous, no fractures, < 1 mm in diameter spots spread over the matrix (might be dissoluted phenocrysts) dark brown (iron oxide?) | no | 55 | 104.81 | 55 | 693.2 | ideal cylindrical shape | cut for destructive measurements into C6B1, C6B2 and C6B3 |  |  | 2.815 | 0.004 | 246.2495 | 0.3521 | [10 empty] | 1.36 | 0.128 | 1.23 | 1.48 | 1.03 | 0.276 | 0.7 | 1.37 | [9 empty] | 740.1917 | 1924.4983 | 54640.5 | 806.7 | 0.19 | 0.01 | 4650 | 59 | 2867 | 13 | 22901.79 | 203.52
SMT11-J18-AC-BA-C6B1 | SMT11-J18 | SMT11-J18-AC-BA-C6 | SMT11-J18-AC-BA-C6B1 | Basalt | Cascadas Tuliman 2 | January 18 | Zacatlán basaltic plateau | Miocene | Zacatlán, SMT | AC5-Volcanics |  | 606947 | 2197451 | 19.8703 | -97.9785 | 2171 | TUDA | brown-reddish | no | brown-reddish microcrystalline matrix, rather aphanetic, nonporous, no fractures, < 1 mm in diameter spots spread over the matrix (might be dissoluted phenocrysts) dark brown (iron oxide?) | no | 55 |  | 55 |  | ideal cylindrical shape | only brazilian test | [33 empty] | 740.1917 | 1924.4983 | [28 empty] | 27.71 | 183.122 | Force controlled | 0.5 | [8 empty] | 63.1 | 26.2576
SMT11-J18-AC-BA-C6B2 | SMT11-J18 | SMT11-J18-AC-BA-C6 | SMT11-J18-AC-BA-C6B2 | Basalt | Cascadas Tuliman 2 | January 18 | Zacatlán basaltic plateau | Miocene | Zacatlán, SMT | AC5-Volcanics |  | 606947 | 2197451 | 19.8703 | -97.9785 | 2171 | TUDA | brown-reddish | no | brown-reddish microcrystalline matrix, rather aphanetic, nonporous, no fractures, < 1 mm in diameter spots spread over the matrix (might be dissoluted phenocrysts) dark brown (iron oxide?) | no | 55 |  | 55 |  | ideal cylindrical shape | only brazilian test | [33 empty] | 740.1917 | 1924.4983 | [28 empty] | 28.74 | 186.446 | Force controlled | 0.5 | [8 empty] | 62.8 | 25.2191
SMT11-J18-AC-BA-C6B3 | SMT11-J18 | SMT11-J18-AC-BA-C6 | SMT11-J18-AC-BA-C6B3 | Basalt | Cascadas Tuliman 2 | January 18 | Zacatlán basaltic plateau | Miocene | Zacatlán, SMT | AC5-Volcanics |  | 606947 | 2197451 | 19.8703 | -97.9785 | 2171 | TUDA | brown-reddish | no | brown-reddish microcrystalline matrix, rather aphanetic, nonporous, no fractures, < 1 mm in diameter spots spread over the matrix (might be dissoluted phenocrysts) dark brown (iron oxide?) | no | 55 |  | 55 |  | ideal cylindrical shape | only brazilian test | [33 empty] | 740.1917 | 1924.4983 | [28 empty] | 28.55 | 189.657 | Force controlled | 0.5 | [8 empty] | 63.7 | 25.76
SMT11-J18-AC-BA-C7A | SMT11-J18 | SMT11-J18-AC-BA-C7 | SMT11-J18-AC-BA-C7A | Basalt | Cascadas Tuliman 2 | January 18 | Zacatlán basaltic plateau | Miocene | Zacatlán, SMT | AC5-Volcanics |  | 606947 | 2197451 | 19.8703 | -97.9785 | 2171 | TUDA | brown-reddish | no | brown-reddish microcrystalline matrix, rather aphanetic, nonporous, no fractures, < 1 mm in diameter spots spread over the matrix (might be dissoluted phenocrysts) dark brown (iron oxide?) | no | 55 | 133.78 | 55 | 888.9 | ideal cylindrical shape |  |  |  | 2.8223 | 0.0027 | 314.8639 | 0.3024 | [10 empty] | 1.48 | 0.043 | 1.43 | 1.55 | 0.99 | 0.281 | 0.73 | 1.34 | [9 empty] | 740.1917 | 1924.4983 | 49342.63 | 312.53 | 0.22 | 0.01 | 4495 | 59 | 2687 | 8 | 20197.6 | 113.47
SMT11-J18-AC-BA-C7B | SMT11-J18 | SMT11-J18-AC-BA-C7 | SMT11-J18-AC-BA-C7B | Basalt | Cascadas Tuliman 2 | January 18 | Zacatlán basaltic plateau | Miocene | Zacatlán, SMT | AC5-Volcanics |  | 606947 | 2197451 | 19.8703 | -97.9785 | 2171 | TUDA | brown-reddish | no | brown-reddish microcrystalline matrix, rather aphanetic, nonporous, no fractures, < 1 mm in diameter spots spread over the matrix (might be dissoluted phenocrysts) dark brown (iron oxide?) | no | 55 | 43.02 | 55 | 285.1 | ideal cylindrical shape |  |  |  | 2.8235 | 0.0063 | 100.9732 | 0.2339 | [10 empty] | 1.47 | 0.033 | 1.44 | 1.51 | 1 | 0.306 | 0.77 | 1.4 | [9 empty] | 740.1917 | 1924.4983 | 51429.05 | 1011.67 | 0.25 | 0.02 | 4723 | 123 | 2711 | 10 | 20515.24 | 148.9 | [18 empty] | 27.77 | 179.891 | Force controlled | 0.5 | [8 empty] | 60.2 | 24.9651
SMT11-J18-AC-BA-C8A | SMT11-J18 | SMT11-J18-AC-BA-C8 | SMT11-J18-AC-BA-C8A | Basalt | Cascadas Tuliman 2 | January 18 | Zacatlán basaltic plateau | Miocene | Zacatlán, SMT | AC5-Volcanics |  | 606947 | 2197451 | 19.8703 | -97.9785 | 2171 | TUDA | brown-reddish | homogenous matrix, in the central part some fissures, not continously | brown-reddish microcrystalline matrix, rather aphanetic, nonporous, no fractures, < 1 mm in diameter spots spread over the matrix (might be dissoluted phenocrysts) dark brown (iron oxide?) | no | 40 | 81.1 | 40.4 | 285.406 | ideal cylindrical shape |  | 288.783 | 288.243 | 2.7758 | 0.0056 | 102.8194 | 0.2083 | [10 empty] | 1.4 | 0.095 | 1.28 | 1.52 | 0.74 | 0.105 | 0.62 | 0.91 | 1.3 | 0.119 | 1.16 | 1.42 | 1.27 | 0.166 | 1.05 | 1.42 |  | 740.1917 | 1924.4983 | 58275.19 | 1179.54 | 0.04 | 0.03 | 4616 | 57 | 3196 | 17 | 28062.53 | 296.07 | [18 empty] | 54.26 | 280.053 | Force controlled | 0.5 |  |  | 151.4263
SMT11-J18-AC-BA-C8A1 | SMT11-J18 | SMT11-J18-AC-BA-C8 | SMT11-J18-AC-BA-C8A1 | Basalt | Cascadas Tuliman 2 | January 18 | Zacatlán basaltic plateau | Miocene | Zacatlán, SMT | AC5-Volcanics |  | 606947 | 2197451 | 19.8703 | -97.9785 | 2171 | TUDA | brown-reddish | no | brown-reddish microcrystalline matrix, rather aphanetic, nonporous, no fractures, < 1 mm in diameter spots spread over the matrix (might be dissoluted phenocrysts) dark brown (iron oxide?) | no | 40 | 19.4 | 40.4 | 69.579 | ideal cylindrical shape |  | 70.278 | 70.146 | 2.8286 | 0.0008 | 24.5984 | 0.0074 | 2.8122 | 0.0029 | 24.7417 | 0.0261 | 0.579 | 0.061215 | < 1 |  |  | 3.9477e-18 | 1.4 | 0.071 | 1.34 | 1.53 | 0.74 | 0.041 | 0.7 | 0.8 | 1.38 | 0.057 | 1.32 | 1.45 | 1.3 | 0.041 | 1.27 | 1.35 | 673.1449 | 740.1917 | 1924.4983 | 42246.45 | 407.56 | 0.21 | 0.02 | 4118 | 45 | 2500 | 28 | 17501.02 | 395.46 | 91528.85 | 3318.56 | 0.18 | 0.02 | 5946 | 138 | 3707 | 66 | 38744.01 | 1377.38 | 19.77 | 0.81792
SMT11-J18-AC-BA-C8A2 | SMT11-J18 | SMT11-J18-AC-BA-C8 | SMT11-J18-AC-BA-C8A2 | Basalt | Cascadas Tuliman 2 | January 18 | Zacatlán basaltic plateau | Miocene | Zacatlán, SMT | AC5-Volcanics |  | 606947 | 2197451 | 19.8703 | -97.9785 | 2171 | TUDA | brown-reddish | no | brown-reddish microcrystalline matrix, rather aphanetic, nonporous, no fractures, < 1 mm in diameter spots spread over the matrix (might be dissoluted phenocrysts) dark brown (iron oxide?) | no | 40 | 19.4 | 40.4 | 69.23 | ideal cylindrical shape |  | 70 | 69.74 | 2.8228 | 0.0014 | 24.5256 | 0.0124 | 2.5534 | 0.0057 | 27.1124 | 0.0611 | 9.542 | 0.12911 |  |  |  | 1.283e-18 | 1.62 | 0.023 | 1.59 | 1.66 | 0.71 | 0.066 | 0.63 | 0.83 | 1.35 | 0.037 | 1.3 | 1.38 | 1.22 | 0.039 | 1.16 | 1.25 | 890.5866 | 740.1917 | 1924.4983 | 49610.75 | 5562.85 | 0.27 | 0.04 | 4724 | 117 | 2651 | 191 | 19654.45 | 2759.47 | 31551.17 | 946.66 | 0.23 | 0.02 | 3731 | 34 | 2197 | 45 | 12779.22 | 590.83 | 20.43 | 0.96385
SMT11-J18-AC-BA-C8B | SMT11-J18 | SMT11-J18-AC-BA-C8 | SMT11-J18-AC-BA-C8B | Basalt | Cascadas Tuliman 2 | January 18 | Zacatlán basaltic plateau | Miocene | Zacatlán, SMT | AC5-Volcanics |  | 606947 | 2197451 | 19.8703 | -97.9785 | 2171 | TUDA | brown-reddish | no | brown-reddish microcrystalline matrix, rather aphanetic, nonporous, no fractures, < 1 mm in diameter spots spread over the matrix (might be dissoluted phenocrysts) dark brown (iron oxide?) | no | 40 | 83.2 | 40.6 | 298.139 | ideal cylindrical shape |  | 299.608 | 299.348 | 2.8335 | 0.0036 | 105.2195 | 0.1322 | [10 empty] | 1.46 | 0.066 | 1.38 | 1.56 | 0.85 | 0.043 | 0.81 | 0.93 | 1.45 | 0.068 | 1.37 | 1.53 | 1.22 | 0.22 | 0.94 | 1.42 |  | 740.1917 | 1924.4983 | 52750.04 | 1747.98 | 0.02 | 0.03 | 4370 | 76 | 3049 | 25 | 25750.76 | 413.58 | 57571.41 | 466.85 | 0.08 | 0.02 | 4538 | 27 | 3073 | 29 | 26762.13 | 506.3 | [8 empty] | 79 | 283.21 | Force controlled | 0.5 |  |  | 277.5713 |  | 34.9963 | 0.35403 | 12.923 | 39.9582
AC04-J18-AC-AN-C1A | AC04-J18 | AC04-J18-AC-AN-C1 | AC04-J18-AC-AN-C1A | Andesite | Aquixtla 1 | January 18 |  | Miocene | Acoculco | AC5-Volcanics |  | 610310 | 2188530 | 19.7895 | -97.9469 | 2205 | TUDA | grey-yellowish-white | healed fracture << 0.5 mm wide, not continously | dark grey to medium grey matrix with white phenocrysts 0.5 mm x 4 mm long, porous < 2 mm in diameter, most pores or cracks plugged with yellowish secondary minerals | no | 55 | 124.7 | 55 | 612.7 | ideal cylindrical shape |  |  |  | 2.5958 | 0.005 | 236.0382 | 0.4533 | [10 empty] | 0.88 | 0.142 | 0.74 | 1.06 | 0.65 | 0.058 | 0.6 | 0.76 | [9 empty] | 705.5111 | 1446.2977 | 10135.51 | 165.8 | 0.14 | 0.01 | 2268 | 14 | 1464 | 17 | 4434.67 | 107 | [18 empty] | 111.63 | 544.8 | Force controlled | [13 empty] | 152.1 | 30 | 24.3157 | 25.8199
AC04-J18-AC-AN-C1B | AC04-J18 | AC04-J18-AC-AN-C1 | AC04-J18-AC-AN-C1B | Andesite | Aquixtla 1 | January 18 |  | Miocene | Acoculco | AC5-Volcanics |  | 610310 | 2188530 | 19.7895 | -97.9469 | 2205 | TUDA | grey-yellowish-white | no | dark grey to medium grey matrix with white phenocrysts 0.5 mm x 4 mm long, porous < 2 mm in diameter, most pores or cracks plugged with yellowish secondary minerals | no | 55 | 50.75 | 55 | 236.9 | ideal cylindrical shape |  |  |  | 2.5984 | 0.003 | 91.1708 | 0.106 | [10 empty] | 0.78 | 0.066 | 0.7 | 0.85 | 0.72 | 0.3 | 0.48 | 1.1 | [9 empty] | 705.5111 | 1446.2977 | 11587.87 | 106.42 | 0.21 | 0.01 | 2570 | 30 | 1563 | 2 | 4804.11 | 11.77 | [18 empty] | 28.88 | 135.61 | Force controlled | 0.5 | [8 empty] | 9.8 | 3.9171
AC04-J18-AC-AN-C2A | AC04-J18 | AC04-J18-AC-AN-C2 | AC04-J18-AC-AN-C2A | Andesite | Aquixtla 1 | January 18 |  | Miocene | Acoculco | AC5-Volcanics |  | 610310 | 2188530 | 19.7895 | -97.9469 | 2205 | TUDA | grey-yellowish-white | fine cracks, closed,< 0.5 mm wide, one larger crack at the top of the sample, 1 mm wide, not continously, open | dark grey to medium grey matrix with white phenocrysts 0.5 mm x 4 mm long, porous < 2 mm in diameter, most pores or cracks plugged with yellowish secondary minerals | no | 55 | 161.9 | 55.1 | 786.1 | irregular shape | fractures |  |  | 2.6076 | 0.0052 | 301.4626 | 0.6 | [10 empty] | 0.88 | 0.084 | 0.79 | 0.98 | 0.56 | 0.03 | 0.51 | 0.59 | [9 empty] | 705.5111 | 1446.2977 | [30 empty] | Force controlled | 0.5 | [8 empty] | 8.9 | 3.6536
AC04-J18-AC-AN-C3A | AC04-J18 | AC04-J18-AC-AN-C3 | AC04-J18-AC-AN-C3A | Andesite | Aquixtla 1 | January 18 |  | Miocene | Acoculco | AC5-Volcanics |  | 610310 | 2188530 | 19.7895 | -97.9469 | 2205 | TUDA | grey-yellowish-white | strongly altered, fine cracks, not healed at the top of the sample, horizontal to subvertical, < 0.5 mm wide | dark grey to medium grey matrix with white phenocrysts 0.5 mm x 4 mm long, porous < 2 mm in diameter, most pores or cracks plugged with yellowish secondary minerals | no | 55 | 110.36 | 54.9 | 551 | ideal cylindrical shape |  |  |  | 2.6136 | 0.0031 | 210.819 | 0.2531 | [10 empty] | 0.91 | 0.09 | 0.81 | 1.03 | 0.6 | 0.038 | 0.57 | 0.67 | [9 empty] | 705.5111 | 1446.2977 | 15641.68 | 246.89 | 0.08 | 0.09 | 2764 | 31 | 1857 | 87 | 7292.89 | 692.74 | [18 empty] | 108.86 | 544.1 | Force controlled | [13 empty] | 104.3 | 10
AC04-J18-AC-AN-C3B | AC04-J18 | AC04-J18-AC-AN-C3 | AC04-J18-AC-AN-C3B | Andesite | Aquixtla 1 | January 18 |  | Miocene | Acoculco | AC5-Volcanics |  | 610310 | 2188530 | 19.7895 | -97.9469 | 2205 | TUDA | grey-yellowish-white | no | dark grey to medium grey matrix with white phenocrysts 0.5 mm x 4 mm long, porous < 2 mm in diameter, most pores or cracks plugged with yellowish secondary minerals | no | 55 | 29.91 | 55 | 141.4 | ideal cylindrical shape |  |  |  | 2.5924 | 0.0086 | 54.5439 | 0.1811 | [10 empty] | 0.78 | 0.08 | 0.7 | 0.88 | 0.74 | 0.305 | 0.51 | 1.13 | [9 empty] | 705.5111 | 1446.2977 | 7719.03 | 41.85 | 0.14 | 0.01 | 2013 | 9 | 1306 | 2 | 3395.46 | 11.14 | [18 empty] | 26.7 | 126.076 | Force controlled | 0.5 | [8 empty] | 6.3 | 2.7272
AC04-J18-AC-AN-C4A | AC04-J18 | AC04-J18-AC-AN-C4 | AC04-J18-AC-AN-C4A | Andesite | Aquixtla 1 | January 18 |  | Miocene | Acoculco | AC5-Volcanics |  | 610310 | 2188530 | 19.7895 | -97.9469 | 2205 | TUDA | grey-yellowish-white | horizontal fracture < 1 mm wide and open in the middle part of the plug, pores < 1 up to 5 mm in diameter, plugged with secondary alteration minerals | dark grey to medium grey matrix with white phenocrysts 0.5 mm x 4 mm long, porous < 2 mm in diameter, most pores or cracks plugged with yellowish secondary minerals | no | 40 | 70.9 | 40.5 | 185.254 | ideal cylindrical shape |  | 202.604 | 201.947 | 2.6477 | 0.0096 | 69.9688 | 0.1597 | [10 empty] | 0.82 | 0.042 | 0.77 | 0.88 | 0.63 | 0.041 | 0.6 | 0.69 | 1.17 | 0.072 | 1.12 | 1.28 | 0.91 | 0.045 | 0.85 | 0.96 |  | 705.5111 | 1446.2977 | 11130.03 | 782.71 | 0.07 | 0.08 | 2370 | 117 | 1602 | 15 | 5206.48 | 98.22 | 14695.31 | 1387.7 | 0.22 | 0.07 | 2547 | 15 | 1507 | 111 | 6041.5 | 881.82 | [8 empty] | 69.5 | 181.114 | Force controlled | 0.5 |  |  | 59.6354 |  | 10.8433 | 0.12796 | 4.8066 | 4.8575
AC04-J18-AC-AN-C4B | AC04-J18 | AC04-J18-AC-AN-C4 | AC04-J18-AC-AN-C4B | Andesite | Aquixtla 1 | January 18 |  | Miocene | Acoculco | AC5-Volcanics |  | 610310 | 2188530 | 19.7895 | -97.9469 | 2205 | TUDA | grey-yellowish-white | no | dark grey to medium grey matrix with white phenocrysts 0.5 mm x 4 mm long, porous < 2 mm in diameter, most pores or cracks plugged with yellowish secondary minerals | no | 40 | 63.6 | 40.5 | 165.359 | ideal cylindrical shape |  | 180.901 | 180.389 | 2.6215 | 0.0066 | 63.0792 | 0.2083 | [10 empty] | 0.83 | 0.039 | 0.78 | 0.89 | 0.58 | 0.051 | 0.52 | 0.67 | 1.24 | 0.052 | 1.18 | 1.3 | 0.85 | 0.072 | 0.78 | 0.94 |  | 705.5111 | 1446.2977 | 11075.05 | 778.84 | 0.07 | 0.08 | 2370 | 117 | 1602 | 15 | 5180.76 | 97.73 | 19704.89 | 231.7 | 0.1 | 0.01 | 2776 | 17 | 1845 | 15 | 8919.74 | 149.6 | [8 empty] | 62.35 | 162.528 | Force controlled | 0.5 |  |  | 33.4939
AC04-J18-AC-AN-C4C | AC04-J18 | AC04-J18-AC-AN-C4 | AC04-J18-AC-AN-C4C | Andesite | Aquixtla 1 | January 18 |  | Miocene | Acoculco | AC5-Volcanics |  | 610310 | 2188530 | 19.7895 | -97.9469 | 2205 | TUDA | grey-yellowish-white | fine cracks | dark grey to medium grey matrix with white phenocrysts 0.5 mm x 4 mm long, porous < 2 mm in diameter, most pores or cracks plugged with yellowish secondary minerals | no | 40 | 19.5 | 40.4 | 49.595 | cylindrical shape with broken edge |  | 54.354 | 54.227 | 2.5964 | 0.0051 | 19.1011 | 0.0376 | 2.031 | 0.0036 | 24.4183 | 0.0437 | 21.774 | 0.011713 |  |  |  | 3.3062e-15 | 0.72 | 0.033 | 0.68 | 0.77 | 0.55 | 0.043 | 0.51 | 0.63 | 1.11 | 0.058 | 1.04 | 1.19 | 0.9 | 0.012 | 0.88 | 0.91 | 648.3795 | 705.5111 | 1446.2977 | 5619.34 | 188.68 | 0.17 | 0.03 | 1743 | 51 | 1102 | 9 | 2452.6 | 38.62 | 13029.72 | 1106.43 | 0.27 | 0.03 | 2683 | 80 | 1512 | 77 | 5151.98 | 511.45 | 1.255 | 0.14983
AC04-J18-AC-AN-C5A | AC04-J18 | AC04-J18-AC-AN-C5 | AC04-J18-AC-AN-C5A | Andesite | Aquixtla 1 | January 18 |  | Miocene | Acoculco | AC5-Volcanics |  | 610310 | 2188530 | 19.7895 | -97.9469 | 2205 | TUDA | grey-yellowish-white | no | dark grey to medium grey matrix with white phenocrysts 0.5 mm x 4 mm long, porous < 2 mm in diameter, most pores or cracks plugged with yellowish secondary minerals | no | 40 | 79.1 | 40.2 | 208.341 | ideal cylindrical shape |  | 226.652 | 226.334 | 2.8738 | 0.0494 | 72.5186 | 1.2352 | [10 empty] | 0.8 | 0.041 | 0.74 | 0.86 | 0.6 | 0.037 | 0.55 | 0.65 | 1.23 | 0.077 | 1.13 | 1.32 | 0.92 | 0.086 | 0.82 | 1.02 |  | 705.5111 | 1446.2977 | 12470.79 | 1007.96 | 0.07 | 0.09 | 2488 | 129 | 1675 | 65 | 5833.3 | 453.03 | 20281.81 | 1607.61 | 0.25 | 0.02 | 2919 | 159 | 1678 | 60 | 8095.43 | 567.09 | [8 empty] | 77.5 | 203.705 | Force controlled | 0.5 |  |  | 58.1974 |  | 12.4183 | 0.14268 | 5.4338 | 5.7924
AC04-J18-AC-AN-C5B | AC04-J18 | AC04-J18-AC-AN-C5 | AC04-J18-AC-AN-C5B | Andesite | Aquixtla 1 | January 18 |  | Miocene | Acoculco | AC5-Volcanics |  | 610310 | 2188530 | 19.7895 | -97.9469 | 2205 | TUDA | grey-yellowish-white | no | dark grey to medium grey matrix with white phenocrysts 0.5 mm x 4 mm long, porous < 2 mm in diameter, most pores or cracks plugged with yellowish secondary minerals | no | 40 | 16.5 | 40.3 | 44.05 | ideal cylindrical shape |  | 47.588 | 47.602 | 2.6078 | 0.0076 | 16.8919 | 0.0492 | 2.0973 | 0.0016 | 21.0029 | 0.0164 | 19.575 | 0.14002 |  |  |  |  | 0.78 | 0.033 | 0.74 | 0.82 | 0.57 | 0.033 | 0.54 | 0.63 | 1.21 | 0.016 | 1.18 | 1.22 | 0.81 | 0.092 | 0.72 | 0.93 | 657.8681 | 705.5111 | 1446.2977 | 11769.04 | 188.36 | 0.25 | 0.02 | 2597 | 59 | 1501 | 17 | 4715.88 | 104.2 | 16368.83 | 643.58 | 0.26 | 0.01 | 2947 | 38 | 1685 | 39 | 6513.61 | 304.48 | 1.641 | 0.12697
AC08-M17-AC-TAN-C1A | AC08-M17 | AC08-M17-AC-TAN-C1 | AC08-M17-AC-TAN-C1A | Basaltic trachyandesite | AC-27 (Avellán et al., 2018, 2020) | May 17 | Augile basaltic trachyandesite, 2441 ± 234 ka | Pleistocene | Acoculco | AC5-Volcanics |  | 589344.1749 | 2209106.9482 | 19.9765 | -98.146 | 2717.47 | TUDA | brown-grey | matrix is permeated by fine parallel fissures, subvertical orientation -> sample seems to have stripes; plugged | rather aphanetic texture, grey , only a few very samll phenocrysts (<1 mm), fine fissures plugged with iron oxide, parallel to each other and not continously | no | 40 | 80.9 | 39.5 | 250.472 | ideal cylindrical shape |  | 253.565 | 252.902 | 2.5552 | 0.0067 | 98.0232 | 0.2547 | [10 empty] | 1.31 | 0.058 | 1.23 | 1.36 | 0.78 | 0.056 | 0.73 | 0.86 | 1.49 | 0.059 | 1.43 | 1.57 | 1.24 | 0.268 | 0.9 | 1.47 |  | 752.1975 | 1880.4937 | 41639.53 | 681.12 | 0.05 | 0.01 | 4069 | 38 | 2804 | 12 | 19868.73 | 163.75 | [18 empty] | 79.8 | 246.098 | Force controlled | 0.25 |  |  | 162.4752 |  | 27.3589 | 0.29994 | 10.5232 | 22.7917
AC08-M17-AC-TAN-C1B | AC08-M17 | AC08-M17-AC-TAN-C1 | AC08-M17-AC-TAN-C1B | Basaltic trachyandesite | AC-27 (Avellán et al., 2018, 2020) | May 17 | Augile basaltic trachyandesite, 2441 ± 234 ka | Pleistocene | Acoculco | AC5-Volcanics |  | 589344.1749 | 2209106.9482 | 19.9765 | -98.146 | 2717.47 | TUDA | brown-grey | matrix is permeated by fine parallel fissures, subvertical orientation -> sample seems to have stripes; plugged | rather aphanetic texture, grey , only a few very samll phenocrysts (<1 mm), fine fissures plugged with iron oxide, parallel to each other and not continously | no | 40 | 19.7 | 39.5 | 61.72 | ideal cylindrical shape |  | 62.37 | 62.435 | 2.6035 | 0.0028 | 23.7068 | 0.0257 | 2.5769 | 0.001 | 23.9504 | 0.0096 | 1.018 | 0.055236 |  |  |  | 1.7459e-18 | 1.55 | 0.074 | 1.44 | 1.65 | 0.77 | 0.094 | 0.68 | 0.95 | 1.4 | 0.035 | 1.36 | 1.45 | 1.12 | 0.029 | 1.09 | 1.16 | 781.4147 | 752.1975 | 1880.4937 | 48960.84 | 729.3 | 0.25 | 0.02 | 4782 | 111 | 2772 | 20 | 19649.27 | 276.67 | 87447.6 | 3263.72 | 0.13 | 0.03 | 5944 | 88 | 3860 | 106 | 38576.09 | 2096.85 | 9.561 | 0.26983
AC08-M17-AC-TAN-C2A | AC08-M17 | AC08-M17-AC-TAN-C2 | AC08-M17-AC-TAN-C2A | Basaltic trachyandesite | AC-27 (Avellán et al., 2018, 2020) | May 17 | Augile basaltic trachyandesite, 2441 ± 234 ka | Pleistocene | Acoculco | AC5-Volcanics |  | 589344.1749 | 2209106.9482 | 19.9765 | -98.146 | 2717.47 | TUDA | brown-grey | matrix is permeated by fine parallel fissures, subvertical orientation -> sample seems to have stripes; plugged | rather aphanetic texture, grey , only a few very samll phenocrysts (<1 mm), fine fissures plugged with iron oxide, parallel to each other and not continously | no | 40 | 80.9 | 39.5 | 250.332 | ideal cylindrical shape |  | 253.39 | 252.807 | 2.5696 | 0.0047 | 97.4221 | 0.1774 | [10 empty] | 1.37 | 0.068 | 1.26 | 1.46 | 0.83 | 0.076 | 0.76 | 0.94 | 1.54 | 0.036 | 1.52 | 1.6 | 1.25 | 0.376 | 0.83 | 1.6 |  | 752.1975 | 1880.4937 | 38088.67 | 3439.82 | 0.19 | 0.08 | 4106 | 42 | 2525 | 205 | 16194.46 | 2693.68 | 49250.42 | 2510.73 | 0.15 | 0.05 | 4633 | 86 | 2959 | 127 | 21433.03 | 1819.61 | [8 empty] | 78.4 | 243.505 | Force controlled | 0.25 |  |  | 161.4498 |  | 27.6116 | 0.1872 | 11.6289 | 14.7121
AC08-M17-AC-TAN-C2B | AC08-M17 | AC08-M17-AC-TAN-C2 | AC08-M17-AC-TAN-C2B | Basaltic trachyandesite | AC-27 (Avellán et al., 2018, 2020) | May 17 | Augile basaltic trachyandesite, 2441 ± 234 ka | Pleistocene | Acoculco | AC5-Volcanics |  | 589344.1749 | 2209106.9482 | 19.9765 | -98.146 | 2717.47 | TUDA | brown-grey | matrix is permeated by fine parallel fissures, subvertical orientation -> sample seems to have stripes; plugged; fracture subvertical from base to top, unhealed | rather aphanetic texture, grey , only a few very samll phenocrysts (<1 mm), fine fissures plugged with iron oxide, parallel to each other and not continously | no | 40 | 16 | 39.5 | 43.617 | irregular shape |  | 44.456 | 44.455 | 2.572 | 0.0032 | 16.9581 | 0.0212 | 2.5217 | 0.0025 | 17.2965 | 0.0176 | 1.955 | 0.01874 |  |  |  |  | 1.54 | 0.025 | 1.51 | 1.57 | 0.77 | 0.072 | 0.66 | 0.87 | 1.47 | 0.049 | 1.42 | 1.52 | 1.39 | 0.059 | 1.31 | 1.45 | 793.7169 | 752.1975 | 1880.4937 | 34501.92 | 1140.87 | 0.26 | 0.02 | 4347 | 76 | 2483 | 51 | 13724.55 | 555.87 | 75893.54 | 2773.27 | 0.18 | 0.04 | 5892 | 72 | 3680 | 121 | 32263.21 | 2110.96
AC08-M17-AC-TAN-C3 | AC08-M17 | AC08-M17-AC-TAN-C3 | AC08-M17-AC-TAN-C3 | Basaltic trachyandesite | AC-27 (Avellán et al., 2018, 2020) | May 17 | Augile basaltic trachyandesite, 2441 ± 234 ka | Pleistocene | Acoculco | AC5-Volcanics |  | 589344.1749 | 2209106.9482 | 19.9765 | -98.146 | 2717.47 | TUDA | brown-grey | matrix is permeated by fine parallel fissures, subvertical orientation -> sample seems to have stripes; plugged | rather aphanetic texture, grey , only a few very samll phenocrysts (<1 mm), fine fissures plugged with iron oxide, parallel to each other and not continously | no | 40 | 88.1 | 39.5 | 268.802 | ideal cylindrical shape |  | 273.426 | 272.773 | 2.552 | 0.0047 | 105.3311 | 0.1955 | [10 empty] | 1.33 | 0.105 | 1.19 | 1.48 | 0.83 | 0.052 | 0.79 | 0.92 | 1.44 | 0.044 | 1.39 | 1.49 | 1.22 | 0.244 | 0.92 | 1.45 |  | 752.1975 | 1880.4937 | 24272.41 | 1033.08 | 0.2 | 0.04 | 3310 | 25 | 2012 | 77 | 10096.03 | 798.02 | 57844.45 | 521.68 | 0.13 | 0.02 | 4673 | 22 | 3040 | 34 | 25540.35 | 575.74 | [8 empty] | 81 | 247.345 | Force controlled | 0.5 |  |  | 115.6657 |  | 18.4904 | 0.19695 | 7.724 | 10.1692
AC08-M17-AC-TAN-C4 | AC08-M17 | AC08-M17-AC-TAN-C4 | AC08-M17-AC-TAN-C4 | Basaltic trachyandesite | AC-27 (Avellán et al., 2018, 2020) | May 17 | Augile basaltic trachyandesite, 2441 ± 234 ka | Pleistocene | Acoculco | AC5-Volcanics |  | 589344.1749 | 2209106.9482 | 19.9765 | -98.146 | 2717.47 | TUDA | brown-grey | matrix is permeated by fine parallel fissures, subvertical orientation -> sample seems to have stripes; plugged | rather aphanetic texture, grey , only a few very samll phenocrysts (<1 mm), fine fissures plugged with iron oxide, parallel to each other and not continously | no | 40 | 79.6 | 39.4 | 249.145 | ideal cylindrical shape |  | 252.098 | 251.419 | 2.6081 | 0.0053 | 95.5269 | 0.1948 | [10 empty] | 1.48 | 0.046 | 1.43 | 1.55 | 0.85 | 0.083 | 0.73 | 0.97 | 1.51 | 0.047 | 1.44 | 1.55 | 1.22 | 0.31 | 0.88 | 1.53 |  | 752.1975 | 1880.4937 | 33284.33 | 427.4 | 0.18 | 0.02 | 3751 | 56 | 2345 | 13 | 14123.11 | 152.29 | 38431.9 | 179.72 | 0.13 | 0.01 | 4107 | 18 | 2670 | 4 | 16948.67 | 52.66 | [8 empty] | 78.3 | 243.505 | Force controlled | 0.25 |  |  | 188.5 |  | 26.7783 | 0.12182 | 11.9352 | 11.8013
AC08-M17-AC-TAN-C5 | AC08-M17 | AC08-M17-AC-TAN-C5 | AC08-M17-AC-TAN-C5 | Basaltic trachyandesite | AC-27 (Avellán et al., 2018, 2020) | May 17 | Augile basaltic trachyandesite, 2441 ± 234 ka | Pleistocene | Acoculco | AC5-Volcanics |  | 589344.1749 | 2209106.9482 | 19.9765 | -98.146 | 2717.47 | TUDA | brown-grey | matrix is permeated by fine parallel fissures, subvertical orientation -> sample seems to have stripes; plugged | rather aphanetic texture, grey , only a few very samll phenocrysts (<1 mm), fine fissures plugged with iron oxide, parallel to each other and not continously | no | 40 | 70.3 | 39.5 | 217.87 | ideal cylindrical shape |  | 220.518 | 220.069 | 2.6088 | 0.0105 | 83.5164 | 0.3367 | [10 empty] | 1.48 | 0.025 | 1.45 | 1.52 | 0.87 | 0.058 | 0.81 | 0.96 | 1.49 | 0.035 | 1.46 | 1.53 | 1.26 | 0.282 | 0.97 | 1.53 |  | 752.1975 | 1880.4937 | 108426.88 | 98652.1 |  |  | 3929 | 1014 | 3298 | 972 | 29510.68 | 17744.71 | 41678.74 | 1438.45 | 0.14 | 0.02 | 4296 | 98 | 2779 | 33 | 18286.04 | 430.96 | [8 empty] | 67.24 | 209.714 | Force controlled |  |  |  | 112.5025
AC08-M17-AC-TAN-C6A | AC08-M17 | AC08-M17-AC-TAN-C6 | AC08-M17-AC-TAN-C6A | Basaltic trachyandesite | AC-27 (Avellán et al., 2018, 2020) | May 17 | Augile basaltic trachyandesite, 2441 ± 234 ka | Pleistocene | Acoculco | AC5-Volcanics |  | 589344.1749 | 2209106.9482 | 19.9765 | -98.146 | 2717.47 | TUDA | brown-grey | matrix is permeated by fine parallel fissures, subvertical orientation -> sample seems to have stripes; plugged; fracture subvertical from base to top, unhealed | rather aphanetic texture, grey , only a few very samll phenocrysts (<1 mm), fine fissures plugged with iron oxide, parallel to each other and not continously | no | 40 | 23.5 | 39.4 | 72.187 | cylindrical shape with broken edge |  | 72.772 | 72.876 | 2.5574 | 0.0016 | 28.2268 | 0.0173 | 2.5408 | 0.0028 | 28.4104 | 0.0315 | 0.646 | 0.040272 | < 1 |  |  | 9.1784e-18 | 1.54 | 0.049 | 1.48 | 1.61 | 0.81 | 0.087 | 0.72 | 0.93 | 1.44 | 0.033 | 1.42 | 1.49 | 1.24 | 0.098 | 1.15 | 1.36 | 749.4223 | 752.1975 | 1880.4937 | 37082.79 | 2922.14 | 0.28 | 0.04 | 4349 | 133 | 2400 | 130 | 14551.05 | 1634.76 | 70747.6 | 3766.72 | 0.27 | 0.01 | 6041 | 153 | 3377 | 99 | 27808.1 | 1623 | 10.247 | 0.36478
AC08-M17-AC-TAN-C6B | AC08-M17 | AC08-M17-AC-TAN-C6 | AC08-M17-AC-TAN-C6B | Basaltic trachyandesite | AC-27 (Avellán et al., 2018, 2020) | May 17 | Augile basaltic trachyandesite, 2441 ± 234 ka | Pleistocene | Acoculco | AC5-Volcanics |  | 589344.1749 | 2209106.9482 | 19.9765 | -98.146 | 2717.47 | TUDA | brown-grey | matrix is permeated by fine parallel fissures, subvertical orientation -> sample seems to have stripes; plugged | rather aphanetic texture, grey , only a few very samll phenocrysts (<1 mm), fine fissures plugged with iron oxide, parallel to each other and not continously | no | 40 | 25.8 | 39.4 | 80.132 | ideal cylindrical shape |  | 81.053 | 81.203 | 2.6044 | 0.0015 | 30.7682 | 0.0175 | 2.5532 | 0.0014 | 31.3848 | 0.0173 | 1.965 |  |  |  |  | 2.7436e-18 | 1.48 | 0.091 | 1.38 | 1.62 | 0.78 | 0.053 | 0.71 | 0.85 | 1.36 | 0.042 | 1.32 | 1.41 | 1.07 | 0.035 | 1.05 | 1.12 | 736.5672 | 752.1975 | 1880.4937 | 42365.08 | 2866.42 | 0.28 | 0.03 | 4617 | 83 | 2549 | 111 | 16580.35 | 1412.26 | 38737.29 | 1128.09 | 0.17 | 0.02 | 4184 | 91 | 2639 | 26 | 16566.92 | 331.42 | 10.62 | 0.32592
AC08-M17-AC-TAN-C7 | AC08-M17 | AC08-M17-AC-TAN-C7 | AC08-M17-AC-TAN-C7 | Basaltic trachyandesite | AC-27 (Avellán et al., 2018, 2020) | May 17 | Augile basaltic trachyandesite, 2441 ± 234 ka | Pleistocene | Acoculco | AC5-Volcanics |  | 589344.1749 | 2209106.9482 | 19.9765 | -98.146 | 2717.47 | TUDA | brown-grey | matrix is permeated by fine parallel fissures, subvertical orientation -> sample seems to have stripes; plugged | rather aphanetic texture, grey , only a few very samll phenocrysts (<1 mm), fine fissures plugged with iron oxide, parallel to each other and not continously | no | 40 | 60.9 | 39.5 | 187.828 | ideal cylindrical shape |  | 190.646 | 190.036 | 2.6032 | 0.0086 | 72.1545 | 0.2369 | [10 empty] | 1.38 | 0.105 | 1.24 | 1.49 | 0.87 | 0.09 | 0.78 | 1 | 1.41 | 0.043 | 1.35 | 1.45 | 1.26 | 0.206 | 0.98 | 1.43 |  | 752.1975 | 1880.4937 | 32156.71 | 2406.25 | 0.22 | 0.04 | 3817 | 49 | 2292 | 119 | 13257.27 | 1315.92 | 39419.64 | 826.22 | 0.2 | 0.03 | 4313 | 83 | 2627 | 42 | 16380.12 | 523.18 | [8 empty] | 59.86 | 183.933 | Force controlled | 0.5 |  |  | 191.2274
AC08-M17-AC-TAN-C8A | AC08-M17 | AC08-M17-AC-TAN-C8 | AC08-M17-AC-TAN-C8A | Basaltic trachyandesite | AC-27 (Avellán et al., 2018, 2020) | May 17 | Augile basaltic trachyandesite, 2441 ± 234 ka | Pleistocene | Acoculco | AC5-Volcanics |  | 589344.1749 | 2209106.9482 | 19.9765 | -98.146 | 2717.47 | TUDA | brown-grey | matrix is permeated by fine parallel fissures, subvertical orientation -> sample seems to have stripes; plugged | rather aphanetic texture, grey , only a few very samll phenocrysts (<1 mm), fine fissures plugged with iron oxide, parallel to each other and not continously | no | 25 | 25 | 23.6 | 28.092 | ideal cylindrical shape |  | 28.638 | 28.573 | 2.5979 | 0.0027 | 10.8134 | 0.0113 | 2.5283 | 0.0047 | 11.1109 | 0.0206 | 2.678 | 0.064301 |  |  |  | 5.7242e-18 | 1.43 | 0.12 | 1.26 | 1.56 | 0.77 | 0.109 | 0.64 | 0.9 | 1.52 | 0.057 | 1.44 | 1.56 | 1.35 | 0.202 | 1.09 | 1.56 | 731.3631 | 752.1975 | 1880.4937 | 25997.43 | 3833.87 | 0.29 | 0.06 | 3684 | 38 | 1979 | 193 | 10149.73 | 2016.1 | 80745.92 | 1834.99 | 0.12 | 0.05 | 5695 | 53 | 3728 | 112 | 36039.03 | 2208.13
AC08-M17-AC-TAN-C8B | AC08-M17 | AC08-M17-AC-TAN-C8 | AC08-M17-AC-TAN-C8B | Basaltic trachyandesite | AC-27 (Avellán et al., 2018, 2020) | May 17 | Augile basaltic trachyandesite, 2441 ± 234 ka | Pleistocene | Acoculco | AC5-Volcanics |  | 589344.1749 | 2209106.9482 | 19.9765 | -98.146 | 2717.47 | TUDA | brown-grey | matrix is permeated by fine parallel fissures, subvertical orientation -> sample seems to have stripes; plugged | rather aphanetic texture, grey , only a few very samll phenocrysts (<1 mm), fine fissures plugged with iron oxide, parallel to each other and not continously | no | 25 | 29.6 | 23.7 | 33.124 | ideal cylindrical shape |  | 33.524 | 33.444 | 2.574 | 0.0026 | 12.8689 | 0.0129 | 2.4809 | 0.0033 | 13.3512 | 0.0179 | 3.614 | 0.026674 |  |  |  | 9.2771e-18 | 1.45 | 0.029 | 1.42 | 1.49 | 0.8 | 0.077 | 0.67 | 0.89 | 1.48 | 0.106 | 1.39 | 1.63 | 1.31 | 0.269 | 1.03 | 1.63 | 733.1398 | 752.1975 | 1880.4937 | 30960.54 | 1653.83 | 0.21 | 0.02 | 3706 | 59 | 2246 | 77 | 12812.22 | 896.37 | 74442.73 | 1633.69 | 0.07 | 0.02 | 5680 | 54 | 3857 | 71 | 34757.38 | 1279.24
AC08-M17-AC-TAN-C9A | AC08-M17 | AC08-M17-AC-TAN-C9 | AC08-M17-AC-TAN-C9A | Basaltic trachyandesite | AC-27 (Avellán et al., 2018, 2020) | May 17 | Augile basaltic trachyandesite, 2441 ± 234 ka | Pleistocene | Acoculco | AC5-Volcanics |  | 589344.1749 | 2209106.9482 | 19.9765 | -98.146 | 2717.47 | TUDA | brown-grey | matrix is permeated by fine parallel fissures, subvertical orientation -> sample seems to have stripes; plugged | rather aphanetic texture, grey , only a few very samll phenocrysts (<1 mm), fine fissures plugged with iron oxide, parallel to each other and not continously | no | 25 | 23.4 | 23.7 | 26.101 | ideal cylindrical shape |  | 26.618 | 26.554 | 2.5764 | 0.0037 | 10.1306 | 0.0144 | 2.4903 | 0.0053 | 10.4809 | 0.0226 | 3.34 | 0.058009 |  |  |  | 4.4412e-18 | 1.37 | 0.021 | 1.35 | 1.4 | 0.88 | 0.066 | 0.77 | 0.94 | 1.48 | 0.119 | 1.38 | 1.63 | 1.32 | 0.236 | 1.12 | 1.63 | 624.0542 | 752.1975 | 1880.4937 | 42735.05 | 1624.04 | 0.29 | 0.02 | 4710 | 208 | 2560 | 33 | 16575.87 | 426.29 | 72744.44 | 3250.47 | 0.19 | 0.02 | 5433 | 158 | 3375 | 62 | 30687.8 | 1127.82
AC08-M17-AC-TAN-C9B | AC08-M17 | AC08-M17-AC-TAN-C9 | AC08-M17-AC-TAN-C9B | Basaltic trachyandesite | AC-27 (Avellán et al., 2018, 2020) | May 17 | Augile basaltic trachyandesite, 2441 ± 234 ka | Pleistocene | Acoculco | AC5-Volcanics |  | 589344.1749 | 2209106.9482 | 19.9765 | -98.146 | 2717.47 | TUDA | brown-grey | matrix is permeated by fine parallel fissures, subvertical orientation -> sample seems to have stripes; plugged | rather aphanetic texture, grey , only a few very samll phenocrysts (<1 mm), fine fissures plugged with iron oxide, parallel to each other and not continously | no | 25 | 23.9 | 23.7 | 26.991 | ideal cylindrical shape |  | 27.464 | 27.408 | 2.5964 | 0.0043 | 10.3958 | 0.0174 | 2.5108 | 0.0075 | 10.7497 | 0.0325 | 3.294 | 0.10658 |  |  |  | 6.7111e-18 | 1.4 | 0.041 | 1.35 | 1.45 | 0.94 | 0.02 | 0.91 | 0.97 | 1.99 | 0.109 | 1.88 | 2.14 | 1.51 | 0.499 | 0.96 | 1.98 | 596.887 | 752.1975 | 1880.4937 | 21968.67 | 730.6 | 0.24 | 0.02 | 3191 | 40 | 1857 | 40 | 8838.51 | 374.28
AC08-M17-AC-TAN-C9C | AC08-M17 | AC08-M17-AC-TAN-C9 | AC08-M17-AC-TAN-C9C | Basaltic trachyandesite | AC-27 (Avellán et al., 2018, 2020) | May 17 | Augile basaltic trachyandesite, 2441 ± 234 ka | Pleistocene | Acoculco | AC5-Volcanics |  | 589344.1749 | 2209106.9482 | 19.9765 | -98.146 | 2717.47 | TUDA | brown-grey | matrix is permeated by fine parallel fissures, subvertical orientation -> sample seems to have stripes; plugged | rather aphanetic texture, grey , only a few very samll phenocrysts (<1 mm), fine fissures plugged with iron oxide, parallel to each other and not continously | no | 25 | 29.3 | 23.6 | 32.045 | ideal cylindrical shape |  | 32.73 | 32.691 | 2.571 | 0.0032 | 12.464 | 0.0154 | 2.4689 | 0.0042 | 12.979 | 0.022 | 3.968 | 0.036044 |  |  |  | 2.5463e-18 | 1.37 | 0.035 | 1.31 | 1.4 | 0.86 | 0.076 | 0.73 | 0.94 | 2.4 | 0.09 | 2.33 | 2.53 | 1.72 | 0.747 | 0.93 | 2.39 | 643.306 | 752.1975 | 1880.4937 | 19048.07 | 418 | 0.16 | 0.02 | 2844 | 47 | 1815 | 17 | 8242.21 | 156.07 | 54427.32 | 5601.39 | 0.21 | 0.08 | 5078 | 98 | 3036 | 257 | 22685.86 | 3762.73
AC18-M17-AC-BA-C01 | AC18-M17 | AC18-M17-AC-BA-C01 | AC18-M17-AC-BA-C01 | Basalt | AC-145 (Avellán et al., 2018, 2020) | May 17 | Zacatlán basaltic plateau | Miocene | Zacatlán, SMT | AC5-Volcanics |  | 605321.9884 | 2194148.5172 | 19.8405 | -97.9942 | 2273.8 | TUDA | grey-brown, yellow | fractures, closed from base to top, < 0.5 mm wide, iron precipitation, a few pores < 1 mm in diameter | medium grey matrix, brownish and yellowish spots ( replaced phenocrysts and secondary minerals?), a few poeres < 1 mm in diameter | no | 40 | 74.9 | 39.5 | 234.647 | ideal cylindrical shape |  | 239.106 | 239.431 | 2.6797 | 0.0143 | 87.5676 | 0.4707 | [10 empty] | 1.14 | 0.025 | 1.11 | 1.18 | 0.81 | 0.045 | 0.74 | 0.86 | 1.35 | 0.045 | 1.3 | 1.4 | 1.22 | 0.198 | 0.94 | 1.4 |  | 741.5052 | 1853.7631 | 34633.16 | 2237.49 | 0.2 | 0.06 | 3892 | 40 | 2382 | 142 | 14555.01 | 1811.79 | 42636.31 | 416.73 | 0.2 | 0.01 | 4465 | 49 | 2734 | 16 | 17771.74 | 201.42 | [8 empty] | 73.7 | 229.98 | Force controlled | 0.5 |  |  | 121.9743 |  | 21.3056 | 0.097032 | 9.7106 | 8.8119
AC18-M17-AC-BA-C02 | AC18-M17 | AC18-M17-AC-BA-C02 | AC18-M17-AC-BA-C02 | Basalt | AC-145 (Avellán et al., 2018, 2020) | May 17 | Zacatlán basaltic plateau | Miocene | Zacatlán, SMT | AC5-Volcanics |  | 605321.9884 | 2194148.5172 | 19.8405 | -97.9942 | 2273.8 | TUDA | grey-brown, yellow | no | medium grey matrix, brownish and yellowish spots ( replaced phenocrysts and secondary minerals?), a few poeres < 1 mm in diameter | no | 40 | 64.9 | 39.4 | 202.131 | ideal cylindrical shape |  | 205.968 | 206.134 | 2.6863 | 0.0144 | 75.2466 | 0.4055 | [10 empty] | 1.17 | 0.047 | 1.09 | 1.22 | 0.66 | 0.053 | 0.6 | 0.75 | 1.31 | 0.097 | 1.2 | 1.39 | 1.16 | 0.195 | 0.91 | 1.38 |  | 741.5052 | 1853.7631 | 36583.99 | 1103.35 | 0.12 | 0.07 | 3864 | 56 | 2536 | 105 | 16457.12 | 1355.54 | 41829.78 | 5465.58 | 0.17 | 0.06 | 4370 | 293 | 2737 | 196 | 17895.53 | 2620.1 | [8 empty] | 63.8 | 197.198 | Force controlled | 0.5 |  |  | 121.774 |  | 19.4335 | 0.051463 | 9.2412 | 7.221
AC18-M17-AC-BA-C03 | AC18-M17 | AC18-M17-AC-BA-C03 | AC18-M17-AC-BA-C03 | Basalt | AC-145 (Avellán et al., 2018, 2020) | May 17 | Zacatlán basaltic plateau | Miocene | Zacatlán, SMT | AC5-Volcanics |  | 605321.9884 | 2194148.5172 | 19.8405 | -97.9942 | 2273.8 | TUDA | grey-brown, yellow | fine fissures, closed, < 1 mm wide, iron precipitation, from bottom to top, a few pores < 1 mm up to 2 mm in diameter | medium grey matrix, brownish and yellowish spots ( replaced phenocrysts and secondary minerals?), a few poeres < 1 mm in diameter | no | 40 | 71.6 | 39.5 | 219.419 | ideal cylindrical shape |  | 224.213 | 224.415 | 2.6753 | 0.021 | 82.0216 | 0.6493 | [10 empty] | 0.98 | 0.036 | 0.92 | 1.02 | 0.6 | 0.054 | 0.53 | 0.66 | 1.31 | 0.072 | 1.25 | 1.39 | 1.22 | 0.107 | 1.07 | 1.31 |  | 741.5052 | 1853.7631 | 31066.14 | 737.27 | 0.04 | 0.08 | 3553 | 31 | 2444 | 125 | 14977.61 | 1554.98 | 34742.05 | 1497.63 | 0.18 | 0.03 | 3938 | 53 | 2458 | 82 | 14746.35 | 1000.52 | [8 empty] | 70.2 | 214.423 | Force controlled | 0.5 |  |  | 105.0173 |  | 17.841 | 0.089856 | 8.185 | 7.2499
AC18-M17-AC-BA-C04 | AC18-M17 | AC18-M17-AC-BA-C04 | AC18-M17-AC-BA-C04 | Basalt | AC-145 (Avellán et al., 2018, 2020) | May 17 | Zacatlán basaltic plateau | Miocene | Zacatlán, SMT | AC5-Volcanics |  | 605321.9884 | 2194148.5172 | 19.8405 | -97.9942 | 2273.8 | TUDA | grey-brown, yellow | no | medium grey matrix, brownish and yellowish spots ( replaced phenocrysts and secondary minerals?), a few poeres < 1 mm in diameter | no | 40 | 89.7 | 39.4 | 270.263 | ideal cylindrical shape |  | 280.408 | 281.161 | 2.8041 | 0.0095 | 96.3833 | 0.3278 | [10 empty] | 1 | 0.06 | 0.9 | 1.06 | 0.58 | 0.057 | 0.54 | 0.69 | 1.35 | 0.029 | 1.31 | 1.38 | 1.25 | 0.146 | 1.06 | 1.38 |  | 741.5052 | 1853.7631 | 20132.76 | 453.16 | 0.18 | 0.01 | 2970 | 24 | 1859 | 27 | 8548.68 | 250.41 | 23861.94 | 2492.42 | 0.12 | 0.09 | 3302 | 255 | 2142 | 31 | 10604.62 | 307.94 | [8 empty] | 80.4 | 240.323 | Force controlled | 0.5 |  |  | 66.0108
AC18-M17-AC-BA-C05A | AC18-M17 | AC18-M17-AC-BA-C05 | AC18-M17-AC-BA-C05A | Basalt | AC-145 (Avellán et al., 2018, 2020) | May 17 | Zacatlán basaltic plateau | Miocene | Zacatlán, SMT | AC5-Volcanics |  | 605321.9884 | 2194148.5172 | 19.8405 | -97.9942 | 2273.8 | TUDA | grey-brown, yellow | no | medium grey matrix, brownish and yellowish spots ( replaced phenocrysts and secondary minerals?), a few poeres < 1 mm in diameter | no | 40 | 20.5 | 39.3 | 62.034 | ideal cylindrical shape |  | 64.643 | 64.043 | 2.8162 | 0.005 | 22.0278 | 0.0391 | 2.5255 | 0.0029 | 24.5627 | 0.0283 | 10.321 | 0.045611 |  |  |  | 6.9085e-18 | 1.3 | 0.043 | 1.24 | 1.35 | 0.63 | 0.033 | 0.57 | 0.67 | 1.26 | 0.041 | 1.2 | 1.29 | 1.01 | 0.06 | 0.97 | 1.1 | 820.1454 | 741.5052 | 1853.7631 | 39728.41 | 4569.11 | 0.12 | 0.13 | 4146 | 97 | 2677 | 294 | 18066.01 | 3906.11 | 32384.41 | 2960.57 | 0.29 | 0.02 | 4217 | 82 | 2279 | 125 | 12543.29 | 1357.57 | 1.374 | 0.078202
AC18-M17-AC-BA-C05B | AC18-M17 | AC18-M17-AC-BA-C05 | AC18-M17-AC-BA-C05B | Basalt | AC-145 (Avellán et al., 2018, 2020) | May 17 | Zacatlán basaltic plateau | Miocene | Zacatlán, SMT | AC5-Volcanics |  | 605321.9884 | 2194148.5172 | 19.8405 | -97.9942 | 2273.8 | TUDA | grey-brown, yellow | no | medium grey matrix, brownish and yellowish spots ( replaced phenocrysts and secondary minerals?), a few poeres < 1 mm in diameter | no | 40 | 21.1 | 39.3 | 61.973 | ideal cylindrical shape |  | 64.989 | 64.786 | 2.8488 | 0.0068 | 21.7539 | 0.0516 | 2.2881 | 0.001 | 27.0843 | 0.0118 | 19.68 | 0.12698 |  |  |  | 1.9738e-18 | 1.18 | 0.059 | 1.11 | 1.25 | 0.6 | 0.036 | 0.56 | 0.66 | 1.4 | 0.061 | 1.33 | 1.47 | 1.01 | 0.148 | 0.87 | 1.22 | 856.7514 | 741.5052 | 1853.7631 | 17034.5 | 1052.68 | 0.21 | 0.03 | 2826 | 74 | 1702 | 66 | 7022.86 | 562.67 | 25448.83 | 425.92 | 0.28 | 0.01 | 3746 | 42 | 2055 | 25 | 9907.2 | 242.55 | 1.346 | 0.044272
AC18-M17-AC-BA-C06A | AC18-M17 | AC18-M17-AC-BA-C06 | AC18-M17-AC-BA-C06A | Basalt | AC-145 (Avellán et al., 2018, 2020) | May 17 | Zacatlán basaltic plateau | Miocene | Zacatlán, SMT | AC5-Volcanics |  | 605321.9884 | 2194148.5172 | 19.8405 | -97.9942 | 2273.8 | TUDA | grey-brown, yellow | no | medium grey matrix, brownish and yellowish spots ( replaced phenocrysts and secondary minerals?), a few poeres < 1 mm in diameter | no | 40 | 21.85 | 39.5 | 67.865 | ideal cylindrical shape |  | 69.514 | 69.676 | 2.7669 | 0.0031 | 24.5274 | 0.0273 | 2.5764 | 0.0027 | 26.3405 | 0.0284 | 6.883 |  |  |  |  | 1.664e-18 | 1.27 | 0.061 | 1.19 | 1.36 | 0.67 | 0.069 | 0.58 | 0.79 | 1.27 | 0.07 | 1.21 | 1.37 | 1.02 | 0.049 | 0.96 | 1.07 | 737.5892 | 741.5052 | 1853.7631 | 24237.03 | 1632.15 | 0.23 | 0.03 | 3324 | 45 | 1974 | 92 | 9903.18 | 950.66 | 31871.69 | 7289.75 | 0.2 | 0.06 | 3770 | 317 | 2308 | 313 | 13439.19 | 3827.67 | 1.404 | 0.03893
AC18-M17-AC-BA-C06B | AC18-M17 | AC18-M17-AC-BA-C06 | AC18-M17-AC-BA-C06B | Basalt | AC-145 (Avellán et al., 2018, 2020) | May 17 | Zacatlán basaltic plateau | Miocene | Zacatlán, SMT | AC5-Volcanics |  | 605321.9884 | 2194148.5172 | 19.8405 | -97.9942 | 2273.8 | TUDA | grey-brown, yellow | no | medium grey matrix, brownish and yellowish spots ( replaced phenocrysts and secondary minerals?), a few poeres < 1 mm in diameter | no | 40 | 22 | 39.5 | 66.678 | ideal cylindrical shape |  | 69.636 | 69.187 | 2.8236 | 0.0032 | 23.6146 | 0.0267 | 2.5139 | 0.003 | 26.5237 | 0.0318 | 10.968 | 0.0050682 |  |  |  | 3.9477e-18 | 1.13 | 0.117 | 0.99 | 1.25 | 0.65 | 0.028 | 0.6 | 0.68 | 1.23 | 0.131 | 1.11 | 1.37 | 0.97 | 0.028 | 0.93 | 0.99 | 693.5717 | 741.5052 | 1853.7631 | 29495.81 | 514.34 | 0.19 | 0.03 | 3631 | 67 | 2235 | 31 | 12358.88 | 344.13 | 24759.09 | 482.52 | 0.24 | 0.01 | 3500 | 26 | 2059 | 28 | 10024.65 | 269.2 | 1.325 | 0.046248
AC18-M17-AC-BA-C07A | AC18-M17 | AC18-M17-AC-BA-C07 | AC18-M17-AC-BA-C07A | Basalt | AC-145 (Avellán et al., 2018, 2020) | May 17 | Zacatlán basaltic plateau | Miocene | Zacatlán, SMT | AC5-Volcanics |  | 605321.9884 | 2194148.5172 | 19.8405 | -97.9942 | 2273.8 | TUDA | grey-brown, yellow | no | medium grey matrix, brownish and yellowish spots ( replaced phenocrysts and secondary minerals?), a few poeres < 1 mm in diameter | no | 25 | 29.7 | 23.7 | 33.641 | ideal cylindrical shape |  | 34.562 | 34.464 | 2.7464 | 0.0022 | 12.2493 | 0.0099 | 2.584 | 0.0032 | 13.0186 | 0.0164 | 5.91 | 0.034692 |  |  |  | 7.4019e-18 | 1.18 | 0.053 | 1.1 | 1.25 | 0.66 | 0.104 | 0.5 | 0.77 | 1.64 | 0.145 | 1.54 | 1.85 | 1.22 | 0.442 | 0.66 | 1.61 | 696.5354 | 741.5052 | 1853.7631 | 35803.42 | 743.35 | 0.14 | 0.05 | 3839 | 58 | 2472 | 73 | 15704.22 | 929.49 | 47371.84 | 2450.76 | 0.28 | 0.01 | 4938 | 137 | 2746 | 72 | 18561.04 | 958.13
AC18-M17-AC-BA-C07B | AC18-M17 | AC18-M17-AC-BA-C07 | AC18-M17-AC-BA-C07B | Basalt | AC-145 (Avellán et al., 2018, 2020) | May 17 | Zacatlán basaltic plateau | Miocene | Zacatlán, SMT | AC5-Volcanics |  | 605321.9884 | 2194148.5172 | 19.8405 | -97.9942 | 2273.8 | TUDA | grey-brown, yellow | no | medium grey matrix, brownish and yellowish spots ( replaced phenocrysts and secondary minerals?), a few poeres < 1 mm in diameter | no | 25 | 25.3 | 23.7 | 28.645 | ideal cylindrical shape |  | 29.59 | 29.519 | 2.7619 | 0.0042 | 10.3715 | 0.0157 | 2.5525 | 0.0043 | 11.2222 | 0.0019 | 7.58 | 0.10145 |  |  |  | 8.0533e-18 | 1.13 | 0.025 | 1.09 | 1.16 | 0.61 | 0.068 | 0.51 | 0.7 | 1.63 | 0.029 | 1.6 | 1.66 | 1.21 | 0.486 | 0.71 | 1.65 | 729.4042 | 741.5052 | 1853.7631 | 19548.05 | 338.69 | 0.28 | 0.01 | 3123 | 41 | 1724 | 18 | 7634.33 | 161.6 | 51648.29 | 1767.35 | 0.12 | 0.02 | 4788 | 64 | 3146 | 77 | 23076.82 | 1124.52
AC18-M17-AC-BA-C07C | AC18-M17 | AC18-M17-AC-BA-C07 | AC18-M17-AC-BA-C07C | Basalt | AC-145 (Avellán et al., 2018, 2020) | May 17 | Zacatlán basaltic plateau | Miocene | Zacatlán, SMT | AC5-Volcanics |  | 605321.9884 | 2194148.5172 | 19.8405 | -97.9942 | 2273.8 | TUDA | grey-brown, yellow | no | medium grey matrix, brownish and yellowish spots ( replaced phenocrysts and secondary minerals?), a few poeres < 1 mm in diameter | no | 25 | 28.3 | 23.7 | 31.148 | ideal cylindrical shape |  | 32.45 | 32.434 | 2.8559 | 0.0044 | 10.9064 | 0.0169 | 2.4867 | 0.0012 | 12.5254 | 0.0063 | 12.924 | 0.074457 |  |  |  | 3.9477e-18 | 1.05 | 0.035 | 1.01 | 1.1 | 0.6 | 0.056 | 0.51 | 0.66 | 1.6 | 0.049 | 1.54 | 1.66 | 1.21 | 0.437 | 0.72 | 1.62 | 698.1664 | 741.5052 | 1853.7631 | 23037.32 | 1694.67 | 0.26 | 0.05 | 3376 | 27 | 1915 | 108 | 9181.94 | 1080.46 | 50185.39 | 462.64 | 0.09 | 0.01 | 4543 | 30 | 3048 | 13 | 23013.74 | 191.99
AC18-M17-AC-BA-C08A | AC18-M17 | AC18-M17-AC-BA-C08 | AC18-M17-AC-BA-C08A | Basalt | AC-145 (Avellán et al., 2018, 2020) | May 17 | Zacatlán basaltic plateau | Miocene | Zacatlán, SMT | AC5-Volcanics |  | 605321.9884 | 2194148.5172 | 19.8405 | -97.9942 | 2273.8 | TUDA | grey-brown, yellow | no | medium grey matrix, brownish and yellowish spots ( replaced phenocrysts and secondary minerals?), a few poeres < 1 mm in diameter | no | 25 | 31 | 23.7 | 34.961 | ideal cylindrical shape |  | 35.974 | 35.853 | 2.7404 | 0.0042 | 12.7579 | 0.0197 | 2.5429 | 0.0058 | 13.7483 | 0.0317 | 7.206 | 0.057783 |  |  |  | 8.5862e-18 | 1.09 | 0.11 | 0.98 | 1.24 | 0.63 | 0.094 | 0.5 | 0.75 | 1.71 | 0.094 | 1.6 | 1.82 | 1.45 | 0.443 | 0.83 | 1.82 | 683.5761 | 741.5052 | 1853.7631 | 23605.34 | 1736.46 | 0.26 | 0.05 | 3376 | 27 | 1915 | 108 | 9408.34 | 1107.1 | 37259.14 | 2119.05 | 0.03 | 0.04 | 3945 | 121 | 2738 | 69 | 18050.31 | 911.1
AC18-M17-AC-BA-C08B | AC18-M17 | AC18-M17-AC-BA-C08 | AC18-M17-AC-BA-C08B | Basalt | AC-145 (Avellán et al., 2018, 2020) | May 17 | Zacatlán basaltic plateau | Miocene | Zacatlán, SMT | AC5-Volcanics |  | 605321.9884 | 2194148.5172 | 19.8405 | -97.9942 | 2273.8 | TUDA | grey-brown, yellow | no | medium grey matrix, brownish and yellowish spots ( replaced phenocrysts and secondary minerals?), a few poeres < 1 mm in diameter | no | 25 | 28.6 | 23.7 | 32.611 | ideal cylindrical shape |  | 33.436 | 33.325 | 2.7472 | 0.0022 | 11.8707 | 0.0097 | 2.5838 | 0.001 | 12.6208 | 0.005 | 5.944 | 0.03238 |  |  |  | 3.9477e-18 | 1.13 | 0.085 | 1.05 | 1.27 | 0.64 | 0.083 | 0.53 | 0.77 | 1.9 | 0.244 | 1.56 | 2.13 | 1.54 | 0.613 | 0.8 | 2.13 | 687.643 | 741.5052 | 1853.7631 | 31473.66 | 602.76 | 0.12 | 0.02 | 3547 | 43 | 2334 | 34 | 14095.45 | 406.31 | 57274.53 | 5526.69 | 0.16 | 0.08 | 5215 | 22 | 3283 | 267 | 24867.57 | 3867.31
AC18-M17-AC-BA-C09A | AC18-M17 | AC18-M17-AC-BA-C09 | AC18-M17-AC-BA-C09A | Basalt | AC-145 (Avellán et al., 2018, 2020) | May 17 | Zacatlán basaltic plateau | Miocene | Zacatlán, SMT | AC5-Volcanics |  | 605321.9884 | 2194148.5172 | 19.8405 | -97.9942 | 2273.8 | TUDA | grey-brown, yellow | no | medium grey matrix, brownish and yellowish spots ( replaced phenocrysts and secondary minerals?), a few poeres < 1 mm in diameter | no | 25 | 29.9 | 23.6 | 31.686 | ideal cylindrical shape |  | 33.159 | 33.191 | 2.8758 | 0.0057 | 11.0183 | 0.022 | 2.4445 | 0.0026 | 12.962 | 0.0141 | 14.996 | 0.06312 |  |  |  | 4.7372e-18 | 0.94 | 0.049 | 0.88 | 1.01 | 0.56 | 0.039 | 0.49 | 0.61 | 2.22 | 0.31 | 1.76 | 2.44 | 1.63 | 0.883 | 0.69 | 2.44 | 691.4142 | 741.5052 | 1853.7631 | 27562.76 | 549.68 | 0.15 | 0.04 | 3477 | 15 | 2222 | 60 | 11970.01 | 652.64 | 40468.03 | 1217.85 | 0.1 | 0.03 | 4234 | 90 | 2820 | 16 | 18392.24 | 213.13
AC18-M17-AC-BA-C09B | AC18-M17 | AC18-M17-AC-BA-C09 | AC18-M17-AC-BA-C09B | Basalt | AC-145 (Avellán et al., 2018, 2020) | May 17 | Zacatlán basaltic plateau | Miocene | Zacatlán, SMT | AC5-Volcanics |  | 605321.9884 | 2194148.5172 | 19.8405 | -97.9942 | 2273.8 | TUDA | grey-brown, yellow | no | medium grey matrix, brownish and yellowish spots ( replaced phenocrysts and secondary minerals?), a few poeres < 1 mm in diameter | no | 25 | 26.4 | 23.7 | 28.915 | ideal cylindrical shape |  | 29.921 | 29.883 | 2.8004 | 0.0037 | 10.3252 | 0.0135 | 2.5287 | 0.0026 | 11.4344 | 0.012 | 9.699 | 0.019038 |  |  |  | 2.8226e-18 | 1.21 | 0.033 | 1.16 | 1.24 | 0.54 | 0.113 | 0.43 | 0.73 | 1.87 | 0.058 | 1.78 | 1.91 | 1.49 | 0.48 | 0.84 | 1.91 | 888.3188 | 741.5052 | 1853.7631 | 14352.74 | 1180.62 | 0.22 | 0.05 | 2580 | 21 | 1539 | 91 | 5901.88 | 661.2 | 28421.02 | 722.56 | 0.16 | 0.05 | 3634 | 24 | 2300 | 77 | 12242.02 | 838.6
AC18-M17-AC-BA-C10A | AC18-M17 | AC18-M17-AC-BA-C10 | AC18-M17-AC-BA-C10A | Basalt | AC-145 (Avellán et al., 2018, 2020) | May 17 | Zacatlán basaltic plateau | Miocene | Zacatlán, SMT | AC5-Volcanics |  | 605321.9884 | 2194148.5172 | 19.8405 | -97.9942 | 2273.8 | TUDA | grey-brown, yellow | no | medium grey matrix, brownish and yellowish spots ( replaced phenocrysts and secondary minerals?), a few poeres < 1 mm in diameter | no | 25 | 27.2 | 23.6 | 29.148 | ideal cylindrical shape |  | 30.426 | 30.481 | 2.8845 | 0.009 | 10.1052 | 0.0316 | 2.4374 | 0.0016 | 11.9586 | 0.008 | 15.5 | 0.1696 |  |  |  | 1.283e-18 | 0.99 | 0.089 | 0.9 | 1.09 | 0.53 | 0.141 | 0.33 | 0.67 | 2.11 | 0.106 | 1.96 | 2.2 | 1.55 | 0.654 | 0.77 | 2.2 | 766.932 | 741.5052 | 1853.7631 | 19371.22 | 511.39 | 0.22 | 0.03 | 3012 | 98 | 1799 | 15 | 7933.29 | 129.65 | 38729.73 | 961.25 | 0.17 | 0.03 | 4249 | 56 | 2674 | 66 | 16564.02 | 824.43
AC18-M17-AC-BA-C10B | AC18-M17 | AC18-M17-AC-BA-C10 | AC18-M17-AC-BA-C10B | Basalt | AC-145 (Avellán et al., 2018, 2020) | May 17 | Zacatlán basaltic plateau | Miocene | Zacatlán, SMT | AC5-Volcanics |  | 605321.9884 | 2194148.5172 | 19.8405 | -97.9942 | 2273.8 | TUDA | grey-brown, yellow | no | medium grey matrix, brownish and yellowish spots ( replaced phenocrysts and secondary minerals?), a few poeres < 1 mm in diameter | no | 25 | 32.2 | 23.6 | 35.244 | ideal cylindrical shape |  | 36.664 | 36.673 | 2.8524 | 0.0084 | 12.356 | 0.0361 | 2.4896 | 0.0037 | 14.1563 | 0.0214 | 12.718 | 0.10049 |  |  |  | 1.5495e-17 | 0.96 | 0.028 | 0.93 | 1 | 0.54 | 0.117 | 0.38 | 0.72 | 2.41 | 0.122 | 2.28 | 2.56 | 1.69 | 0.731 | 0.95 | 2.35 | 720.8581 | 741.5052 | 1853.7631 | 20751.11 | 1023.84 | 0.26 | 0.01 | 3173 | 66 | 1816 | 49 | 8260.17 | 447.17 | 38542.53 | 1005.26 | 0.11 | 0.07 | 4197 | 42 | 2764 | 113 | 17409.9 | 1423.38
RLM33-M17-LH-MA-C1A | RLM33-M17 | RLM33-M17-LH-MA-C1 | RLM33-M17-LH-MA-C1A | Marble | Marble quarry | May 17 |  | Miocene | Las Minas | Unit G4-Pre-volcanic basement | U9_Basement | 694407.9585 | 2177731.8428 | 19.6854 | -97.1454 | 1515.71 | TUDA | white | very fine healed fracture going subvertical through the plug | medium to coarse crystalline matrix, pure marble, slightly brown colour close to the healed fracture, strong reaction to HCL | no | 40 | 24.9 | 39.4 | 78.225 | ideal cylindrical shape |  | 78.328 | 78.391 | 2.614 | 0.0004 | 29.9259 | 0.0044 | 2.6054 | 0.0039 | 30.0242 | 0.0451 | 0.329 | 0.11029 | < 1 |  |  | 6.0202e-18 | 3.73 | 0.108 | 3.6 | 3.86 | 4.24 | 1.829 | 2.86 | 7.71 | 3.54 | 0.147 | 3.39 | 3.72 | 2.05 | 0.119 | 1.95 | 2.19 | 337.9833 | 965.3435 | 2509.8932 | 47919.47 | 5012.57 | 0.19 | 0.02 | 4515 | 229 | 2794 | 149 | 20166.19 | 2227.41 | 42943.81 | 7171.42 | 0.22 | 0.06 | 4547 | 127 | 2706 | 301 | 17751.05 | 3657.23 | -0.003112 | 0.0003951 | [6 empty] | 24.7 | 77.59 | Force controlled | 0.5 | [8 empty] | 30.3 | 19.8716
RLM33-M17-LH-MA-C1B | RLM33-M17 | RLM33-M17-LH-MA-C1 | RLM33-M17-LH-MA-C1B | Marble | Marble quarry | May 17 |  | Miocene | Las Minas | Unit G4-Pre-volcanic basement | U9_Basement | 694407.9585 | 2177731.8428 | 19.6854 | -97.1454 | 1515.71 | TUDA | white | very fine healed fracture going subvertical through the plug | medium to coarse crystalline matrix, pure marble, slightly brown colour close to the healed fracture, strong reaction to HCL | no | 40 | 21.1 | 39.4 | 66.571 | ideal cylindrical shape |  | 66.678 | 66.728 | 2.6052 | 0.0014 | 25.553 | 0.0137 | 2.3842 | 0.0017 | 27.9209 | 0.0203 | 8.48 | 0.014272 |  |  |  | 8.3888e-19 | 3.84 | 0.132 | 3.69 | 4.01 | 2.68 | 0.703 | 1.97 | 3.85 | 3.58 | 0.186 | 3.44 | 3.85 | 2.76 | 0.193 | 2.62 | 3.04 | 601.0843 | 965.3435 | 2509.8932 | 42139.6 | 3015.53 | 0.2 | 0.04 | 4279 | 46 | 2600 | 136 | 17540.43 | 1805.61 | 104348.61 | 4058.26 | 0.19 | 0.03 | 7081 | 34 | 4376 | 147 | 43930.1 | 2951.27 | -0.00283 | 0.00037727 | [6 empty] | 21.1 | 65.943 | Force controlled | 0.5 | [8 empty] | 25.1 | 19.2699
RLM33-M17-LH-MA-C1C | RLM33-M17 | RLM33-M17-LH-MA-C1 | RLM33-M17-LH-MA-C1C | Marble | Marble quarry | May 17 |  | Miocene | Las Minas | Unit G4-Pre-volcanic basement | U9_Basement | 694407.9585 | 2177731.8428 | 19.6854 | -97.1454 | 1515.71 | TUDA | white | very fine healed fracture going subvertical through the plug | medium to coarse crystalline matrix, pure marble, slightly brown colour close to the healed fracture, strong reaction to HCL | no | 40 | 24.9 | 39.4 | 78.759 | ideal cylindrical shape |  | 78.817 | 78.859 | 2.6179 | 0.0005 | 30.0853 | 0.0059 | 2.6242 | 0.0022 | 30.0124 | 0.0262 | -0.241 | 0.05542 | < 1 | 0.191 | calculated using saturated weight, ISRM 1977 | 5.3205e-19 | 3.67 | 0.186 | 3.4 | 3.91 | 2.77 | 1.139 | 1.65 | 4.87 | 3.34 | 0.162 | 3.25 | 3.58 | 2.13 | 0.128 | 1.98 | 2.26 | 504.5629 | 965.3435 | 2509.8932 | 40922.66 | 556.35 | 0.22 | 0.02 | 4254 | 94 | 2540 | 16 | 16746.78 | 205.72 | 74691.34 | 5990.03 | 0.28 | 0.05 | 6114 | 134 | 3365 | 204 | 29334.17 | 3668.38 | 0.09459 | 0.090167
RLM33-M17-LH-MA-C2A | RLM33-M17 | RLM33-M17-LH-MA-C2 | RLM33-M17-LH-MA-C2A | Marble | Marble quarry | May 17 |  | Miocene | Las Minas | Unit G4-Pre-volcanic basement | U9_Basement | 694407.9585 | 2177731.8428 | 19.6854 | -97.1454 | 1515.71 | TUDA | white | fine healed cracks of minimum two generations | medium to coarse crystalline matrix, pure marble, slightly brown colour close to the healed fracture, strong reaction to HCL | no | 40 | 28.7 | 39.5 | 91.146 | ideal cylindrical shape |  | 91.23 | 91.257 | 2.6166 | 0.0009 | 34.8336 | 0.0125 | 2.611 | 0.0032 | 34.9079 | 0.0429 | 0.212 | 0.070904 | < 1 |  |  | 6.6124e-18 | 3.69 | 0.348 | 3.28 | 4.06 | 2.65 | 0.932 | 1.7 | 4.19 | 3.42 | 0.165 | 3.24 | 3.64 | 2.6 | 0.216 | 2.33 | 2.83 | 532.5757 | 965.3435 | 2509.8932 | 78963.75 | 1205.37 | 0.08 | 0.01 | 5561 | 43 | 3750 | 33 | 36470.1 | 634.68 | 73741.27 | 2727.68 | 0.19 | 0.01 | 5304 | 89 | 3265 | 67 | 30862.56 | 1287.5 | 0.00677 | 0.0092904
RLM33-M17-LH-MA-C2B | RLM33-M17 | RLM33-M17-LH-MA-C2 | RLM33-M17-LH-MA-C2B | Marble | Marble quarry | May 17 |  | Miocene | Las Minas | Unit G4-Pre-volcanic basement | U9_Basement | 694407.9585 | 2177731.8428 | 19.6854 | -97.1454 | 1515.71 | TUDA | white | no | medium to coarse crystalline matrix, pure marble, slightly brown colour close to the healed fracture, strong reaction to HCL | no | 40 | 25.9 | 39.4 | 81.731 | ideal cylindrical shape |  | 81.855 | 81.88 | 2.6101 | 0.0013 | 31.3135 | 0.0153 | 2.6102 | 0.0014 | 31.3115 | 0.0176 | -0.005 | 0.0063705 | < 1 | 0.393 | calculated using saturated weight, ISRM 1977 | 2.9608e-18 | 3.72 | 0.265 | 3.41 | 4.07 | 2.65 | 0.577 | 2.16 | 3.59 | 3.55 | 0.06 | 3.48 | 3.6 | 3.16 | 0.311 | 2.76 | 3.49 | 539.0272 | 965.3435 | 2509.8932 | 41442.39 | 2387.82 | 0.24 | 0.04 | 4362 | 150 | 2541 | 101 | 16738.63 | 1344.87 | 127556.63 | 1690.32 | 0.1 | 0.02 | 6802 | 43 | 4526 | 65 | 57887.85 | 1666.8 | -0.00372 | 0.00054934 | [6 empty] | 25.8 | 80.795 | Force controlled | 0.5 | [8 empty] | 36.7 | 22.9261
RLM33-M17-LH-MA-C3A | RLM33-M17 | RLM33-M17-LH-MA-C3 | RLM33-M17-LH-MA-C3A | Marble | Marble quarry | May 17 |  | Miocene | Las Minas | Unit G4-Pre-volcanic basement | U9_Basement | 694407.9585 | 2177731.8428 | 19.6854 | -97.1454 | 1515.71 | TUDA | white | no | medium to coarse crystalline matrix, pure marble, slightly brown colour close to the healed fracture, strong reaction to HCL | no | 25 | 28 | 23.4 | 31.924 | ideal cylindrical shape |  | 31.965 | 31.97 | 2.6104 | 0.0027 | 12.2296 | 0.0128 | 2.5989 | 0.0025 | 12.2833 | 0.0118 | 0.438 | 0.0071151 | < 1 |  |  |  | 3.53 | 0.086 | 3.38 | 3.63 |  |  |  |  | 3.52 | 0.226 | 3.33 | 3.79 |  |  |  |  | 168.5247 | 965.3435 | 2509.8932 | 34308.22 | 1162.62 | 0.25 | 0.02 | 3949 | 30 | 2273 | 52 | 13707.69 | 634.28 | 34449.62 | 398.64 | 0.04 | 0.02 | 3401 | 26 | 2359 | 19 | 16636.16 | 261.25
RLM33-M17-LH-MA-C3B | RLM33-M17 | RLM33-M17-LH-MA-C3 | RLM33-M17-LH-MA-C3B | Marble | Marble quarry | May 17 |  | Miocene | Las Minas | Unit G4-Pre-volcanic basement | U9_Basement | 694407.9585 | 2177731.8428 | 19.6854 | -97.1454 | 1515.71 | TUDA | white | no | medium to coarse crystalline matrix, pure marble, slightly brown colour close to the healed fracture, strong reaction to HCL | no | 25 | 25 | 23.6 | 28.318 | ideal cylindrical shape |  | 28.367 | 28.3777 | 2.6046 | 0.0012 | 10.8724 | 0.0049 | 2.5734 | 0.0051 | 11.0039 | 0.0218 | 1.195 | 0.12349 |  |  |  |  | 3.65 | 0.164 | 3.36 | 3.82 | 3.49 | 0.753 | 2.8 | 4.29 | 3.58 | 0.213 | 3.41 | 3.89 | 3.16 | 0.582 | 2.49 | 3.5 | 406.023 | 965.3435 | 2509.8932 | 53676.08 | 2794.18 | 0.14 | 0.06 | 4686 | 156 | 3011 | 115 | 23522.42 | 1839.7 | 57817.63 | 3853.87 | 0.1 | 0.01 | 4598 | 154 | 3060 | 104 | 26225.88 | 1792.36
AC06-J18-AC-TAN-C1A | AC06-J18 | AC06-J18-AC-TAN-C1 | AC06-J18-AC-TAN-C1A | Basaltic trachyandesite | Aquixtla 2 | January 18 |  | Miocene | Acoculco | AC5-Volcanics |  | 613769 | 2190084 | 19.8033 | -97.9138 | 2091 | TUDA | medium - dark grey | no | medium gery microcrystalline matrix, aphanetic texture, expect for some reddish sections, nonporous, some pores < 1mm | no | 55 | 134.46 | 55 | 838.9 | ideal cylindrical shape | cut for destructive measurements -> C1B for Brazilian test |  |  | 2.7832 | 0.0032 | 301.4109 | 0.3447 | [10 empty] | 1.29 | 0.259 | 1.01 | 1.55 | 0.67 | 0.078 | 0.58 | 0.79 | [9 empty] | 801.3604 | 2003.4009 | 30940.05 | 197.61 | 0.29 | 0 | 3905 | 23 | 2140 | 9 | 12037.5 | 101.02 | [18 empty] | 110.67 | 686.5 | Force controlled | [13 empty] | 378.098 | 30 | 48.4544 | 32.1475
AC06-J18-AC-TAN-C1B | AC06-J18 | AC06-J18-AC-TAN-C1 | AC06-J18-AC-TAN-C1B | Basaltic trachyandesite | Aquixtla 2 | January 18 |  | Miocene | Acoculco | AC5-Volcanics |  | 613769 | 2190084 | 19.8033 | -97.9138 | 2091 | TUDA | medium - dark grey | no | medium gery microcrystalline matrix, aphanetic texture, expect for some reddish sections, nonporous, some pores < 1mm | no | 55 |  | 55 |  | ideal cylindrical shape | only brazilian test | [33 empty] | 801.3604 | 2003.4009 | [28 empty] | 27.6 | 166.733 | Force controlled | 0.5 | [8 empty] | 42.5 | 17.814
AC06-J18-AC-TAN-C2A | AC06-J18 | AC06-J18-AC-TAN-C2 | AC06-J18-AC-TAN-C2A | Basaltic trachyandesite | Aquixtla 2 | January 18 |  | Miocene | Acoculco | AC5-Volcanics |  | 613769 | 2190084 | 19.8033 | -97.9138 | 2091 | TUDA | medium - dark grey | no | medium gery microcrystalline matrix, aphanetic texture, expect for some reddish sections, nonporous, some pores < 1mm | no | 55 | 138.14 | 55 | 834.8 | ideal cylindrical shape |  |  |  | 2.8657 | 0.0031 | 291.3049 | 0.3137 | [10 empty] | 1.08 | 0.146 | 0.89 | 1.23 | 0.63 | 0.063 | 0.56 | 0.74 | [9 empty] | 801.3604 | 2003.4009 | 25953.61 | 614.28 | 0.03 | 0.09 | 3222 | 49 | 2231 | 101 | 12688.68 | 1163.49 | [18 empty] | 110.65 | 670.3 | Force controlled | [13 empty] | 239.6283 | 10
AC06-J18-AC-TAN-C3 | AC06-J18 | AC06-J18-AC-TAN-C3 | AC06-J18-AC-TAN-C3 | Basaltic trachyandesite | Aquixtla 2 | January 18 |  | Miocene | Acoculco | AC5-Volcanics |  | 613769 | 2190084 | 19.8033 | -97.9138 | 2091 | TUDA | medium - dark grey | no | medium gery microcrystalline matrix, aphanetic texture, expect for some reddish sections, nonporous, some pores < 1mm | no | 55 | 151.58 | 55 | 946.4 | ideal cylindrical shape |  |  |  | 2.7717 | 0.0051 | 341.4508 | 0.632 | [10 empty] | 1.24 | 0.177 | 1 | 1.43 | 0.69 | 0.097 | 0.6 | 0.84 | [9 empty] | 801.3604 | 2003.4009 | 38389.44 | 4831.67 | 0.06 | 0.04 | 3835 | 238 | 2622 | 203 | 18162.82 | 2622.82 | [18 empty] | 110.48 | 696 | Force controlled | [13 empty] | 400.3781 | 20
AC06-J18-AC-TAN-C4A | AC06-J18 | AC06-J18-AC-TAN-C4A | AC06-J18-AC-TAN-C4A | Basaltic trachyandesite | Aquixtla 2 | January 18 |  | Miocene | Acoculco | AC5-Volcanics |  | 613769 | 2190084 | 19.8033 | -97.9138 | 2091 | TUDA | medium - dark grey | no | medium gery microcrystalline matrix, aphanetic texture, expect for some reddish sections, nonporous, some pores < 1mm | no | 40 | 84.1 | 40.5 | 279.003 | ideal cylindrical shape |  | 287.156 | 288.159 | 2.7717 | 0.0051 | 341.4508 | 0.0434 | [10 empty] | 1.09 | 0.102 | 0.95 | 1.21 | 0.65 | 0.046 | 0.58 | 0.72 | 1.42 | 0.02 | 1.4 | 1.45 | 1.41 | 0.127 | 1.24 | 1.55 |  | 801.3604 | 2003.4009 | 35121.73 | 526.13 |  |  | 3694 | 26 | 2621 | 13 | 17693.92 | 181.2 | 34212.52 | 860.3 | 0.19 | 0.02 | 3633 | 71 | 2253 | 22 | 14413.19 | 285.52 | [8 empty] | 80.55 | 267.193 | Force controlled | 0.5 |  |  | 193.99
AC06-J18-AN-TAN-C4A1 | AC06-J18 | AC06-J18-AC-TAN-C4A1 | AC06-J18-AN-TAN-C4A1 | Basaltic trachyandesite | Aquixtla 2 | January 18 |  | Miocene | Acoculco | AC5-Volcanics |  | 613769 | 2190084 | 19.8033 | -97.9138 | 2091 | TUDA | medium - dark grey | no | medium gery microcrystalline matrix, aphanetic texture, expect for some reddish sections, nonporous, some pores < 1mm | no | 40 | 26.6 | 40.4 | 86.48 | ideal cylindrical shape |  | 89.797 | 89.706 | 2.8796 | 0.0025 | 30.0318 | 0.0264 | 2.5341 | 0.0038 | 34.1263 | 0.0518 | 11.997 | 0.045919 |  |  |  | 7.3032e-16 | 1.13 | 0.048 | 1.05 | 1.17 | 0.64 | 0.081 | 0.59 | 0.8 | 1.43 | 0.042 | 1.38 | 1.48 | 1.06 | 0.083 | 0.97 | 1.16 | 694.613 | 801.3604 | 2003.4009 | 22571.99 | 507.73 | 0.21 | 0.02 | 3160 | 80 | 1921 | 10 | 9360.4 | 96.77 | 34664 | 533.04 | 0.24 | 0.02 | 3800 | 68 | 2233 | 27 | 14032.57 | 344.72 | 7.376 | 0.66549
AC06-J18-AN-TAN-C4A2 | AC06-J18 | AC06-J18-AC-TAN-C4A2 | AC06-J18-AN-TAN-C4A2 | Basaltic trachyandesite | Aquixtla 2 | January 18 |  | Miocene | Acoculco | AC5-Volcanics |  | 613769 | 2190084 | 19.8033 | -97.9138 | 2091 | TUDA | medium - dark grey | no | medium gery microcrystalline matrix, aphanetic texture, expect for some reddish sections, nonporous, some pores < 1mm | no | 40 | 24.8 | 40.5 | 81.054 | ideal cylindrical shape |  | 84.006 | 83.836 | 2.8703 | 0.0028 | 28.2387 | 0.0275 | 2.5481 | 0.0026 | 31.8084 | 0.0334 | 11.2222 | 0.0056538 |  |  |  | 3.0792e-16 | 1.14 | 0.075 | 1.05 | 1.22 | 0.65 | 0.075 | 0.59 | 0.8 | 1.48 | 0.042 | 1.43 | 1.53 | 1.03 | 0.138 | 0.89 | 1.19 | 686.1604 | 801.3604 | 2003.4009 | 22914.06 | 316.89 | 0.21 | 0.01 | 3179 | 46 | 1935 | 6 | 9504.02 | 60.86 | 67981.68 | 3139.48 | 0.18 | 0 | 5122 | 112 | 3190 | 77 | 28732.52 | 1389.55 | 8.326 | 0.5296 | [8 empty] | Force controlled | 0.5 |  |  | 61.9922
RLM32-M17-LH-MA-C1A | RLM32-M17 | RLM32-M17-LH-MA-C1 | RLM32-M17-LH-MA-C1A | Marble | Marble quarry | May 17 |  | Miocene | Las Minas | Unit G4-Pre-volcanic basement | U9_Basement | 694407.9585 | 2177731.8428 | 19.6854 | -97.1454 | 1515.71 | TUDA | white- slightly yellowish | no | medium to coarse crysitalline matrix, strong reaction to HCL, nonporous | no | 40 | 24.4 | 39.5 | 77.21 | ideal cylindrical shape |  | 77.754 | 77.872 | 2.6159 | 0.0009 | 29.5157 | 0.0106 | 2.6044 | 0.0027 | 29.6458 | 0.0317 | 0.439 | 0.057733 | < 1 |  |  | 1.5791e-18 | 4.3 | 0.196 | 4.11 | 4.6 | 1.94 | 0.785 | 1.56 | 3.53 | 4.47 | 0.891 | 3.91 | 5.78 | 2.45 | 0.276 | 2.13 | 2.8 |  | 860.4798 | 2237.2474 | 87927.15 | 2179.85 | 0.11 | 0.01 | 5921 | 77 | 3910 | 54 | 39500.96 | 1090.57 | 152319.61 | 5508.27 | 0.21 | 0.02 | 8108 | 123 | 4914 | 116 | 63013.76 | 2964.25 | -0.00307 | 0.00049677 | [8 empty] | Force controlled | 0.5 | 1.1285 | 32.1475 | 48.4544
RLM32-M17-LH-MA-C1B | RLM32-M17 | RLM32-M17-LH-MA-C1 | RLM32-M17-LH-MA-C1B | Marble | Marble quarry | May 17 |  | Miocene | Las Minas | Unit G4-Pre-volcanic basement | U9_Basement | 694407.9585 | 2177731.8428 | 19.6854 | -97.1454 | 1515.71 | TUDA | white, yellow, rosa | fracture filled secondary minerals | medium to coarse crysitalline matrix, strong reaction to HCL, nonporous, fracture zone filled with colorfoul secondary materials, beige yellow sections are highly porous | no | 40 | 21.6 | 39.5 | 66.458 | ideal cylindrical shape |  | 67.631 | 67.756 | 2.6502 | 0.0016 | 25.0763 | 0.0156 | 2.5181 | 0.0018 | 26.3911 | 0.019 | 4.981 | 0.0076491 |  |  |  | 7.6881e-15 | 3.79 | 0.278 | 3.57 | 4.27 | 1.72 | 0.417 | 1.41 | 2.51 | 3.94 | 1.091 | 3.02 | 5.49 | 1.78 | 0.438 | 1.42 | 2.42 |  | 860.4798 | 2237.2474 | 47425.07 | 1420.47 | 0.3 | 0.01 | 5077 | 68 | 2689 | 43 | 18172.88 | 584.33 | 121009.88 | 1695.25 | 0.22 | 0.02 | 7358 | 103 | 4389 | 43 | 49467.37 | 958.13 | 0.01503 | 0.012051 | [6 empty] | 21.57 | 66.424 | Force controlled | 0.5 | [8 empty] | 14.73 | 11.0173
RLM32-M17-LH-MA-C1C | RLM32-M17 | RLM32-M17-LH-MA-C1 | RLM32-M17-LH-MA-C1C | Marble | Marble quarry | May 17 |  | Miocene | Las Minas | Unit G4-Pre-volcanic basement | U9_Basement | 694407.9585 | 2177731.8428 | 19.6854 | -97.1454 | 1515.71 | TUDA | white, yellow, rosa | fracture filled secondary minerals | medium to coarse crysitalline matrix, strong reaction to HCL, nonporous, fracture zone filled with colorfoul secondary materials, beige yellow sections are highly porous | no | 40 | 25 | 39.6 | 77.272 | ideal cylindrical shape |  | 78.924 |  | 2.7185 | 0.002 | 28.4242 | 0.0206 | 2.5553 | 0.0023 | 30.2388 | 0.0278 | 5.999 | 0.014964 |  |  |  | 8.0632e-14 | [17 empty] | 860.4798 | 2237.2474 | 39621.32 | 1876.09 | 0.32 | 0.02 | 4740 | 37 | 2447 | 73 | 15042.92 | 897.14 | 85077.08 | 1468.92 | 0.17 | 0.02 | 5919 | 83 | 3729 | 53 | 36366.89 | 1042.29 | 0.2547 | 0.073542
RLM32-M17-LH-MA-C1D | RLM32-M17 | RLM32-M17-LH-MA-C1 | RLM32-M17-LH-MA-C1D | Marble | Marble quarry | May 17 |  | Miocene | Las Minas | Unit G4-Pre-volcanic basement | U9_Basement | 694407.9585 | 2177731.8428 | 19.6854 | -97.1454 | 1515.71 | TUDA | white, yellow, rosa | fracture filled secondary minerals | medium to coarse crysitalline matrix, strong reaction to HCL, nonporous, fracture zone filled with colorfoul secondary materials, beige yellow sections are highly porous | no | 40 | 24.6 | 39.6 | 80.984 | ideal cylindrical shape |  | 81.777 |  | 2.7696 | 0.0013 | 29.24 | 0.0136 | 2.7067 | 0.0023 | 29.9197 | 0.0263 | 2.27 | 0.033042 |  |  |  | 3.849e-15 | [17 empty] | 860.4798 | 2237.2474 | 34121.52 | 489.51 | 0.17 | 0.02 | 3703 | 45 | 2337 | 27 | 14605.07 | 340.64 | 111123.61 | 8233.85 | 0.19 | 0.12 | 6827 | 361 | 4153 | 246 | 47205.19 | 5617.74 | 0.3426 | 0.087444
RLM32-M17-LH-MA-C2A | RLM32-M17 | RLM32-M17-LH-MA-C2 | RLM32-M17-LH-MA-C2A | Marble | Marble quarry | May 17 |  | Miocene | Las Minas | Unit G4-Pre-volcanic basement | U9_Basement | 694407.9585 | 2177731.8428 | 19.6854 | -97.1454 | 1515.71 | TUDA | white, yellow, rosa | fracture filled secondary minerals | medium to coarse crysitalline matrix, strong reaction to HCL, nonporous, fracture zone filled with colorfoul secondary materials, beige yellow sections are highly porous | no | 40 | 27.4 | 39.5 | 87.468 | ideal cylindrical shape |  | 87.975 |  | 2.6532 | 0.006 | 32.9668 | 0.0075 | 2.6318 | 0.003 | 33.2347 | 0.0384 | 0.805 | 0.075186 | < 1 |  |  | 1.2939e-17 | [17 empty] | 860.4798 | 2237.2474 | 35513.7 | 639.07 | 0.26 | 0.02 | 4108 | 86 | 2322 | 36 | 14053.61 | 435.92 | 88233.57 | 2912.69 | 0.18 | 0.03 | 6027 | 142 | 3767 | 76 | 37473.1 | 1513.19 | 0.00084 | 0.00072296
RLM32-M17-LH-MA-C2B | RLM32-M17 | RLM32-M17-LH-MA-C2 | RLM32-M17-LH-MA-C2B | Marble | Marble quarry | May 17 |  | Miocene | Las Minas | Unit G4-Pre-volcanic basement | U9_Basement | 694407.9585 | 2177731.8428 | 19.6854 | -97.1454 | 1515.71 | TUDA | white, yellow, rosa | fracture filled secondary minerals | medium to coarse crysitalline matrix, strong reaction to HCL, nonporous, fracture zone filled with colorfoul secondary materials, beige yellow sections are highly porous | no | 40 | 23.4 | 39.5 | 70.319 | ideal cylindrical shape |  | 71.782 | 71.955 | 2.6591 | 0.0019 | 26.4451 | 0.0188 | 2.4983 | 0.0015 | 28.1462 | 0.0173 | 6.045 | 0.0079528 |  |  |  | 6.415e-15 | 3.57 | 0.218 | 3.28 | 3.91 | 1.71 | 0.42 | 1.48 | 2.57 | 3.69 | 1.069 | 2.78 | 5.17 | 1.95 | 0.506 | 1.53 | 2.63 | 834.082 | 860.4798 | 2237.2474 | 50141.88 | 4164.06 | 0.26 | 0.04 | 5029 | 34 | 2847 | 163 | 19938.43 | 2223.61 | 124836.4 | 12196.09 | 0.2 | 0.06 | 7407 | 142 | 4508 | 334 | 52229.83 | 8009.02 | 0.08812 | 0.050978 | [6 empty] | 23.27 | 70.225 | Force controlled | [9 empty] | 6.22 | 4.3135
RLM32-M17-LH-MA-C2C | RLM32-M17 | RLM32-M17-LH-MA-C2 | RLM32-M17-LH-MA-C2C | Marble | Marble quarry | May 17 |  | Miocene | Las Minas | Unit G4-Pre-volcanic basement | U9_Basement | 694407.9585 | 2177731.8428 | 19.6854 | -97.1454 | 1515.71 | TUDA | white, yellow, rosa, grey | fracture filled secondary minerals | medium to coarse crysitalline matrix, strong reaction to HCL, nonporous, fracture zone filled with colorfoul secondary materials, beige yellow sections are highly porous | no | 40 | 23.4 | 39.6 | 72.384 | ideal cylindrical shape |  | 74.207 | 74.406 | 2.7241 | 0.0017 | 26.5713 | 0.0165 | 2.545 | 0.0015 | 28.4416 | 0.0173 | 6.574 |  |  |  |  | 6.8098e-15 | 2.59 | 0.394 | 2.06 | 3.02 | 1.32 | 0.056 | 1.26 | 1.41 | 2.94 | 0.331 | 2.72 | 3.43 | 1.73 | 0.165 | 1.6 | 1.97 | 772.2506 | 860.4798 | 2237.2474 | 31875.46 | 769.34 | 0.25 | 0.02 | 3919 | 110 | 2249 | 19 | 12715.46 | 217.4 | 149381.58 | 8584.45 | 0.17 | 0.01 | 7836 | 223 | 4947 | 154 | 63939.31 | 3910.19 | 0.5707 | 0.00643 | [6 empty] | 23.73 | 72.28 | Force controlled | [9 empty] | 6.44 | 4.3695
RLM32-M17-LH-MA-C3A | RLM32-M17 | RLM32-M17-LH-MA-C3 | RLM32-M17-LH-MA-C3A | Marble | Marble quarry | May 17 |  | Miocene | Las Minas | Unit G4-Pre-volcanic basement | U9_Basement | 694407.9585 | 2177731.8428 | 19.6854 | -97.1454 | 1515.71 | TUDA | white, yellow, rosa, grey | fracture filled secondary minerals | medium to coarse crysitalline matrix, strong reaction to HCL, nonporous, fracture zone filled with colorfoul secondary materials, beige yellow sections are highly porous | no | 25 | 23.5 | 23.6 | 26.666 | ideal cylindrical shape |  | 26.98 | 27.027 | 2.7236 | 0.0048 | 9.7906 | 0.0174 | 2.6357 | 0.0028 | 10.1172 | 0.018 | 3.227 |  |  |  |  | 2.6647e-18 | 2.88 | 0.261 | 2.57 | 3.14 | 1.33 | 0.272 | 1 | 1.67 | 2.45 | 0.287 | 2.19 | 2.84 | 2.64 | 1.063 | 1.92 | 3.86 |  | 860.4798 | 2237.2474 | 56769.64 | 3255.91 | 0.26 | 0.03 | 5173 | 283 | 2951 | 90 | 22626.21 | 1370.36 | 95002.39 | 16621.9 | 0.18 | 0.06 | 6223 | 349 | 3884 | 441 | 40657.73 | 8646.85
RLM32-M17-LH-MA-C3B | RLM32-M17 | RLM32-M17-LH-MA-C3 | RLM32-M17-LH-MA-C3B | Marble | Marble quarry | May 17 |  | Miocene | Las Minas | Unit G4-Pre-volcanic basement | U9_Basement | 694407.9585 | 2177731.8428 | 19.6854 | -97.1454 | 1515.71 | TUDA | white, yellow | no | medium to coarse crysitalline matrix, strong reaction to HCL, nonporous | no | 25 | 21.9 | 23.7 | 24.849 | ideal cylindrical shape |  | 24.978 | 24.98 | 2.6221 | 0.0014 | 9.4768 | 0.0049 | 2.6111 | 0.0052 | 9.5164 | 0.0191 | 0.417 | 0.12117 | < 1 |  |  |  | 3.55 | 0.145 | 3.47 | 3.84 | 1.51 | 0.139 | 1.38 | 1.77 | 3.03 | 0.103 | 2.91 | 3.16 | 3.26 | 0.341 | 2.88 | 3.54 | 900.1773 | 860.4798 | 2237.2474 | 25400.47 | 488.99 | 0.2 | 0.02 | 3308 | 44 | 2031 | 26 | 10611.76 | 270.06 | 119045.44 | 9097.19 | 0.28 | 0.03 | 7678 | 120 | 4215 | 185 | 46559.53 | 4649.3
RLM32-M17-LH-MA-C3C | RLM32-M17 | RLM32-M17-LH-MA-C3 | RLM32-M17-LH-MA-C3C | Marble | Marble quarry | May 17 |  | Miocene | Las Minas | Unit G4-Pre-volcanic basement | U9_Basement | 694407.9585 | 2177731.8428 | 19.6854 | -97.1454 | 1515.71 | TUDA | white, yellow | no | medium to coarse crysitalline matrix, strong reaction to HCL, nonporous | no | 25 | 22.6 | 23.6 | 26.129 | ideal cylindrical shape |  | 26.256 | 26.254 | 2.62 | 0.0028 | 9.973 | 0.0107 | 2.5841 | 0.0058 | 10.1111 | 0.0228 | 1.367 | 0.095219 |  |  |  | 2.1712e-19 | 3.97 | 0.274 | 3.6 | 4.26 | 1.68 | 0.207 | 1.45 | 2.01 | 3.45 | 0.204 | 3.28 | 3.68 | 3.08 | 0.313 | 2.76 | 3.39 | 914.0462 | 860.4798 | 2237.2474 | 21655.43 | 752.98 | 0.15 | 0.03 | 2950 | 37 | 1883 | 52 | 9387.03 | 517.89 | 75643.23 | 26238.35 | 0.23 | 0.08 | 5838 | 1143 | 3391 | 575 | 30555.7 | 10276.05
RLM32-M17-LH-MA-C3D | RLM32-M17 | RLM32-M17-LH-MA-C3 | RLM32-M17-LH-MA-C3D | Marble | Marble quarry | May 17 |  | Miocene | Las Minas | Unit G4-Pre-volcanic basement | U9_Basement | 694407.9585 | 2177731.8428 | 19.6854 | -97.1454 | 1515.71 | TUDA | white, yellow | no | medium to coarse crysitalline matrix, strong reaction to HCL, nonporous | no | 25 | 26.8 | 23.6 | 30.615 | ideal cylindrical shape |  | 30.785 | 30.816 | 2.6067 | 0.0027 | 11.7446 | 0.0123 | 2.5525 | 0.0009 | 11.9939 | 0.0046 | 2.077 | 0.053084 |  |  |  | 5.1912e-18 | 3.97 | 0.126 | 3.85 | 4.21 | 1.83 | 0.397 | 1.41 | 2.44 | 3.17 | 0.202 | 2.98 | 3.38 | 3.23 | 0.218 | 3.01 | 3.45 | 852.4758 | 860.4798 | 2237.2474 | 64127.12 | 4816.31 | 0.25 | 0.02 | 5431 | 162 | 3132 | 134 | 25668.64 | 2199.4 | 137264.21 | 4031.89 | 0.27 | 0.02 | 8183 | 175 | 4581 | 91 | 54025.13 | 2145.3
AC16-M17-AC-AN-C1 | AC16-M17 | AC16-M17-AC-AN-C1 | AC16-M17-AC-AN-C1 | Andesite | AC-76 (Avellán et al, 2018, 2020) | May 17 | Terrerillos andesitic lava, 1708 ± 54 ka | Pleistocene | Acoculco | AC5-Volcanics |  | 587817.9873 | 2201612.2238 | 19.9088 | -98.161 | 2853.56 | TUDA | grey, reddish, white | no | medium crystalline grey reddish matrix with white phenocrysts (< 1 mm up to 2 x 5 mm), tiniy pores (< 1 mm), some are plugged with secondary minerals (yellow), no reaction to HCL | no | 55 | 113.52 | 55 | 663.6 | ideal cylindrical shape |  |  |  | 2.4658 | 0.006 | 269.1268 | 0.6522 | [10 empty] | 1.35 | 0.218 | 0.91 | 1.49 | 0.79 | 0.08 | 0.71 | 0.89 | [9 empty] | 698.7189 | 1711.8613 | 32053.78 | 6227.9 | 0.1 | 0.04 | 3641 | 382 | 2422 | 222 | 14545.33 | 2573.4
AC16-M17-AC-AN-C2 | AC16-M17 | AC16-M17-AC-AN-C2 | AC16-M17-AC-AN-C2 | Andesite | AC-76 (Avellán et al, 2018, 2020) | May 17 | Terrerillos andesitic lava, 1708 ± 54 ka | Pleistocene | Acoculco | AC5-Volcanics |  | 587817.9873 | 2201612.2238 | 19.9088 | -98.161 | 2853.56 | TUDA | grey, reddish, white | no | medium crystalline grey reddish matrix with white phenocrysts (< 1 mm up to 2 x 5 mm), tiniy pores (< 1 mm), some are plugged with secondary minerals (yellow), no reaction to HCL | no | 55 | 74.5 | 55 | 448.4 | ideal cylindrical shape | cut for destructive measurements -into C2A and C2B |  |  | 2.5373 | 0.0067 | 176.7226 | 0.4714 | [10 empty] | 1.55 | 0.014 | 1.54 | 1.58 | 0.93 | 0.026 | 0.89 | 0.97 | [9 empty] | 698.7189 | 1711.8613 | 26306.52 | 408.65 | 0.22 | 0.01 | 3434 | 28 | 2066 | 25 | 10817.66 | 258.62
AC16-M17-AC-AN-C2A | AC16-M17 | AC16-M17-AC-AN-C2 | AC16-M17-AC-AN-C2A | Andesite | AC-76 (Avellán et al, 2018, 2020) | May 17 | Terrerillos andesitic lava, 1708 ± 54 ka | Pleistocene | Acoculco | AC5-Volcanics |  | 587817.9873 | 2201612.2238 | 19.9088 | -98.161 | 2853.56 | TUDA | grey, reddish, white | no | medium crystalline grey reddish matrix with white phenocrysts (< 1 mm up to 2 x 5 mm), tiniy pores (< 1 mm), some are plugged with secondary minerals (yellow), no reaction to HCL | no | 55 |  | 55 |  | ideal cylindrical shape | only brazilian test | [33 empty] | 698.7189 | 1711.8613 | [28 empty] | 27.95 | 166.592 | Force controlled | 0.5 | [8 empty] | 26.9 | 11.0736
AC16-M17-AC-AN-C2B | AC16-M17 | AC16-M17-AC-AN-C2 | AC16-M17-AC-AN-C2B | Andesite | AC-76 (Avellán et al, 2018, 2020) | May 17 | Terrerillos andesitic lava, 1708 ± 54 ka | Pleistocene | Acoculco | AC5-Volcanics |  | 587817.9873 | 2201612.2238 | 19.9088 | -98.161 | 2853.56 | TUDA | grey, reddish, white | no | medium crystalline grey reddish matrix with white phenocrysts (< 1 mm up to 2 x 5 mm), tiniy pores (< 1 mm), some are plugged with secondary minerals (yellow), no reaction to HCL | no | 55 |  | 55 |  | ideal cylindrical shape | only brazilian test | [33 empty] | 698.7189 | 1711.8613 | [28 empty] | 27.35 | 163.771 | Force controlled | 0.5 | [8 empty] | 31.5 | 13.2853
AC16-M17-AC-AN-C3A | AC16-M17 | AC16-M17-AC-AN-C3 | AC16-M17-AC-AN-C3A | Andesite | AC-76 (Avellán et al, 2018, 2020) | May 17 | Terrerillos andesitic lava, 1708 ± 54 ka | Pleistocene | Acoculco | AC5-Volcanics |  | 587817.9873 | 2201612.2238 | 19.9088 | -98.161 | 2853.56 | TUDA | grey, reddish, white | no | medium crystalline grey reddish matrix with white phenocrysts (< 1 mm up to 2 x 5 mm), tiniy pores (< 1 mm), some are plugged with secondary minerals (yellow), no reaction to HCL | no | 40 | 21.6 | 39.6 | 78.261 | ideal cylindrical shape |  | 81.095 | 81.209 | 2.5964 | 0.0022 | 30.1422 | 0.0256 | 2.3997 | 0.0021 | 32.6127 | 0.0293 | 7.575 |  |  |  |  | 1.1705e-17 | 1.51 | 0.016 | 1.48 | 1.52 | 0.76 | 0.121 | 0.66 | 0.93 | 1.68 | 0.093 | 1.61 | 1.82 | 1.07 | 0.103 | 0.96 | 1.21 |  | 698.7189 | 1711.8613 | 17379.39 | 121.6 | 0.3 | 0.01 | 2819 | 31 | 1507 | 4 | 6685.79 | 34.04 | 17371.94 | 546.48 | 0.22 | 0.03 | 2830 | 24 | 1698 | 46 | 7142.06 | 391.71 | 3.684 | 0.88104 | [6 empty] | 26.6 | 78.21 | Force controlled | 0.5 | [8 empty] | 22.6 | 13.6934
AC16-M17-AC-AN-C3B | AC16-M17 | AC16-M17-AC-AN-C3 | AC16-M17-AC-AN-C3B | Andesite | AC-76 (Avellán et al, 2018, 2020) | May 17 | Terrerillos andesitic lava, 1708 ± 54 ka | Pleistocene | Acoculco | AC5-Volcanics |  | 587817.9873 | 2201612.2238 | 19.9088 | -98.161 | 2853.56 | TUDA | grey, reddish, white | no | medium crystalline grey reddish matrix with white phenocrysts (< 1 mm up to 2 x 5 mm), tiniy pores (< 1 mm), some are plugged with secondary minerals (yellow), no reaction to HCL | no | 40 | 23.8 | 39.6 | 70.384 | ideal cylindrical shape |  | 72.777 | 72.85 | 2.5596 | 0.0012 | 27.4976 | 0.0131 | 2.4148 | 0.0025 | 29.1467 | 0.0308 | 5.656 | 0.044732 |  |  |  | 1.2534e-18 | 1.49 | 0.125 | 1.38 | 1.61 | 0.8 | 0.124 | 0.69 | 0.98 | 1.63 | 0.088 | 1.54 | 1.73 | 1.09 | 0.112 | 0.98 | 1.23 | 771.5388 | 698.7189 | 1711.8613 | 30080.68 | 990.01 | 0.22 | 0.03 | 3800 | 80 | 2263 | 60 | 12305.54 | 653.12 | 34976.32 | 2292.03 | 0.22 | 0.04 | 4038 | 42 | 2407 | 116 | 14347.05 | 1359.68 | 6.481 | 0.27594 | [6 empty] | 23.8 | 70.387 | Force controlled | 0.5 | [8 empty] | 19.7 | 13.2733
AC16-M17-AC-AN-C4A | AC16-M17 | AC16-M17-AC-AN-C4 | AC16-M17-AC-AN-C4A | Andesite | AC-76 (Avellán et al, 2018, 2020) | May 17 | Terrerillos andesitic lava, 1708 ± 54 ka | Pleistocene | Acoculco | AC5-Volcanics |  | 587817.9873 | 2201612.2238 | 19.9088 | -98.161 | 2853.56 | TUDA | grey, reddish, white | no | medium crystalline grey reddish matrix with white phenocrysts (< 1 mm up to 2 x 5 mm), tiniy pores (< 1 mm), some are plugged with secondary minerals (yellow), no reaction to HCL | no | 40 | 80.8 | 39.5 | 248.435 | ideal cylindrical shape |  | 251.884 | 251.026 | 2.461 | 0.022 | 100.9564 | 0.9092 | [10 empty] | 1.51 | 0.093 | 1.43 | 1.68 | 0.85 | 0.038 | 0.8 | 0.9 | 1.62 | 0.113 | 1.49 | 1.73 | 1.19 | 0.164 | 0.96 | 1.32 |  | 698.7189 | 1711.8613 | 41864.68 | 193.07 | 0.15 | 0 | 4195 | 8 | 2694 | 9 | 18212.89 | 125.46 | 44636.36 | 3081.43 | 0.14 | 0.09 | 4398 | 35 | 2829 | 207 | 19782.9 | 2924.49 | [8 empty] | 80.14 | 246.458 | Force controlled | 0.5 |  |  | 171.17
AC16-M17-AC-AN-C4B | AC16-M17 | AC16-M17-AC-AN-C4 | AC16-M17-AC-AN-C4B | Andesite | AC-76 (Avellán et al, 2018, 2020) | May 17 | Terrerillos andesitic lava, 1708 ± 54 ka | Pleistocene | Acoculco | AC5-Volcanics |  | 587817.9873 | 2201612.2238 | 19.9088 | -98.161 | 2853.56 | TUDA | grey, reddish, white | no | medium crystalline grey reddish matrix with white phenocrysts (< 1 mm up to 2 x 5 mm), tiniy pores (< 1 mm), some are plugged with secondary minerals (yellow), no reaction to HCL | no | 40 | 23.2 | 39.6 | 71.474 | ideal cylindrical shape |  | 72.309 | 72.328 | 2.5385 | 0.0014 | 28.1555 | 0.0154 | 2.509 | 0.0009 | 28.4869 | 0.0103 | 1.161 | 0.015057 |  |  |  | 2.6351e-18 | 1.61 | 0.012 | 1.6 | 1.63 | 0.78 | 0.161 | 0.62 | 0.98 | 1.53 | 0.09 | 1.46 | 1.66 | 0.97 | 0.057 | 0.92 | 1.04 | 823.5397 | 698.7189 | 1711.8613 | 37347.39 | 717.55 | 0.26 | 0.02 | 4266 | 65 | 2436 | 31 | 14853.13 | 373.37 | 55694.45 | 1163.18 | 0.23 | 0.01 | 5077 | 65 | 2992 | 31 | 22570.69 | 466.61 | 6.64 | 0.59114 | [6 empty] | 23.3 | 71.096 | Force controlled | 0.5 | [8 empty] | 24.4 | 16.8352
AC16-M17-AC-AN-C5 | AC16-M17 | AC16-M17-AC-AN-C5 | AC16-M17-AC-AN-C5 | Andesite | AC-76 (Avellán et al, 2018, 2020) | May 17 | Terrerillos andesitic lava, 1708 ± 54 ka | Pleistocene | Acoculco | AC5-Volcanics |  | 587817.9873 | 2201612.2238 | 19.9088 | -98.161 | 2853.56 | TUDA | grey, reddish, white | no | medium crystalline grey reddish matrix with white phenocrysts (< 1 mm up to 2 x 5 mm), tiniy pores (< 1 mm), some are plugged with secondary minerals (yellow), no reaction to HCL | no | 40 | 26.3 | 39.4 | 78.371 | ideal cylindrical shape |  | 80.639 | 80.653 | 2.5455 | 0.0006 | 30.7885 | 0.0077 | 2.4271 | 0.0018 | 32.2893 | 0.0239 | 4.649 | 0.038169 |  |  |  | 3.4434e-18 | 1.33 | 0.222 | 1.11 | 1.53 | 0.73 | 0.151 | 0.58 | 0.93 | 1.66 | 0.147 | 1.53 | 1.86 | 1.14 | 0.174 | 0.9 | 1.29 | 745.7768 | 698.7189 | 1711.8613 | 22136.01 | 362.21 | 0.22 | 0.01 | 3227 | 28 | 1922 | 23 | 9038.87 | 219.73 | 41610.83 | 1561.82 | 0.17 | 0.02 | 4246 | 86 | 2686 | 57 | 17850.83 | 756.11
AC16-M17-AC-AN-C6 | AC16-M17 | AC16-M17-AC-AN-C6 | AC16-M17-AC-AN-C6 | Andesite | AC-76 (Avellán et al, 2018, 2020) | May 17 | Terrerillos andesitic lava, 1708 ± 54 ka | Pleistocene | Acoculco | AC5-Volcanics |  | 587817.9873 | 2201612.2238 | 19.9088 | -98.161 | 2853.56 | TUDA | grey, reddish, white | no | medium crystalline grey reddish matrix with white phenocrysts (< 1 mm up to 2 x 5 mm), tiniy pores (< 1 mm), some are plugged with secondary minerals (yellow), no reaction to HCL | no | 40 | 91.3 | 39.5 | 277.067 | ideal cylindrical shape |  |  | 272.498 | 2.5175 | 0.0098 | 110.0591 | 0.4285 | [10 empty] | 1.43 | 0.216 | 1.23 | 1.8 | 0.8 | 0.088 | 0.7 | 0.88 | 1.6 | 0.14 | 1.47 | 1.76 | 1.14 | 0.255 | 0.78 | 1.32 |  | 698.7189 | 1711.8613 | 27945.12 | 799.75 | 0.18 | 0.02 | 3495 | 33 | 2191 | 51 | 11896.55 | 543.39
AC16-M17-AC-AN-C7A | AC16-M17 | AC16-M17-AC-AN-C7 | AC16-M17-AC-AN-C7A | Andesite | AC-76 (Avellán et al, 2018, 2020) | May 17 | Terrerillos andesitic lava, 1708 ± 54 ka | Pleistocene | Acoculco | AC5-Volcanics |  | 587817.9873 | 2201612.2238 | 19.9088 | -98.161 | 2853.56 | TUDA | grey, reddish, white | fracture subvertical from base to top, closed but not healed | black grey matrix with vesicular pores ranging from < 1 mm in diamter upt 2 mm x 5 mm, some iron oxide | no | 40 | 20.7 | 38.8 | 76.871 | ideal cylindrical shape |  | 78.521 | 78.583 | 2.5519 | 0.0008 | 30.1235 | 0.0095 | 2.4894 | 0.0027 | 30.8791 | 0.0342 | 2.448 | 0.063116 |  |  |  | 4.4066e-17 | 1.53 | 0.038 | 1.49 | 1.56 | 1.04 | 0.096 | 0.95 | 1.16 | 1.67 | 0.232 | 1.5 | 2.02 | 1.22 | 0.171 | 1.01 | 1.42 | 592.0193 | 698.7189 | 1711.8613 | 38626.44 | 473.36 | 0.28 | 0.01 | 3944 | 37 | 2195 | 20 | 15145.02 | 282.93 | 20179.76 | 313.9 | 0.2 | 0.01 | 2989 | 26 | 1828 | 18 | 8400.58 | 166.96 | 6.786 | 0.19409
AC16-M17-AC-AN-C7B | AC16-M17 | AC16-M17-AC-AN-C7 | AC16-M17-AC-AN-C7B | Andesite | AC-76 (Avellán et al, 2018, 2020) | May 17 | Terrerillos andesitic lava, 1708 ± 54 ka | Pleistocene | Acoculco | AC5-Volcanics |  | 587817.9873 | 2201612.2238 | 19.9088 | -98.161 | 2853.56 | TUDA | grey, reddish, white | no | black grey matrix with vesicular pores ranging from < 1 mm in diamter upt 2 mm x 5 mm, some iron oxide | no | 40 | 22.7 | 39.5 | 67.738 | ideal cylindrical shape |  | 69.382 | 69.372 | 2.5331 | 0.0011 | 26.7416 | 0.0113 | 2.4727 | 0.0023 | 27.3937 | 0.0261 | 2.382 | 0.04227 |  |  |  | 2.4673e-18 | 1.4 | 0.068 | 1.33 | 1.46 | 1.04 | 0.104 | 0.95 | 1.19 | 1.61 | 0.125 | 1.44 | 1.74 | 1.25 | 0.177 | 1.02 | 1.41 | 540.3187 | 698.7189 | 1711.8613 | 31684.02 | 1051.85 | 0.23 | 0.02 | 3871 | 38 | 2304 | 51 | 12933.66 | 573.2 | 29070.75 | 586.27 | 0.18 | 0.02 | 3562 | 55 | 2220 | 27 | 12301.97 | 302.92 | 6.335 | 0.22112
AC14-M17-AC-TAN-C1 | AC14-M17 | AC14-M17-AC-TAN-C1 | AC14-M17-AC-TAN-C1 | Basaltic trachyandesite | AC-114 (Avellán et al., 2018, 2020) | May 17 | Manzanito basaltic trachyandesite, 2199 ± 24 ka | Pleistocene | Acoculco | AC5-Volcanics |  | 580481.5652 | 2202716.7247 | 19.9191 | -98.231 | 2731.75 | TUDA | dark grey | no | black grey matrix with vesicular pores ranging from < 1 mm in diamter upt 2 mm x 5 mm, some iron oxide | no | 55 | 113.2 | 54.8 | 615 | ideal cylindrical shape |  |  |  | 3.0312 | 0.0201 | 202.8988 | 1.3555 | [10 empty] | 1.01 | 0.038 | 0.97 | 1.06 | 0.61 | 0.024 | 0.59 | 0.65 | [9 empty] | 734.17 | 1762 | 37338.2 | 562.95 | 0.11 | 0.02 | 4083 | 53 | 2702 | 9 | 16829.94 | 114.21 | [18 empty] | 110 | 603.1 | Force controlled | 0.5 |  |  | 69.617 |  | 23.2616 | 0.0076197 | 11.5428 | 7.8738
AC14-M17-AC-TAN-C2 | AC14-M17 | AC14-M17-AC-TAN-C2 | AC14-M17-AC-TAN-C2 | Basaltic trachyandesite | AC-114 (Avellán et al., 2018, 2020) | May 17 | Manzanito basaltic trachyandesite, 2199 ± 24 ka | Pleistocene | Acoculco | AC5-Volcanics |  | 580481.5652 | 2202716.7247 | 19.9191 | -98.231 | 2731.75 | TUDA | dark grey | no | black grey matrix with vesicular pores ranging from < 1 mm in diamter upt 2 mm x 5 mm, some iron oxide | no | 55 | 113.41 | 54.9 | 607.1 | ideal cylindrical shape |  |  |  | 2.8562 | 0.0055 | 212.5525 | 0.4102 | [10 empty] | 1.02 | 0.02 | 0.99 | 1.04 | 0.63 | 0.022 | 0.6 | 0.66 | [9 empty] | 734.17 | 1762 | 38581.59 | 384.67 | 0.18 | 0.01 | 4296 | 38 | 2692 | 7 | 16396.37 | 82.77 | [18 empty] | 109.5 | 590.5 | Force controlled | 0.5 |  |  | 86.5327 |  | 22.9874 | 0.12843 | 10.1856 | 10.311
AC14-M17-AC-TAN-C3 | AC14-M17 | AC14-M17-AC-TAN-C3 | AC14-M17-AC-TAN-C3 | Basaltic trachyandesite | AC-114 (Avellán et al., 2018, 2020) | May 17 | Manzanito basaltic trachyandesite, 2199 ± 24 ka | Pleistocene | Acoculco | AC5-Volcanics |  | 580481.5652 | 2202716.7247 | 19.9191 | -98.231 | 2731.75 | TUDA | dark grey | no | black grey matrix with vesicular pores ranging from < 1 mm in diamter upt 2 mm x 5 mm, some iron oxide | no | 55 | 122.5 | 55 | 606.2 | ideal cylindrical shape |  |  |  | 2.9377 | 0.0068 | 206.3519 | 0.4806 | [10 empty] | 0.97 | 0.106 | 0.87 | 1.08 | 0.59 | 0.035 | 0.55 | 0.64 | [9 empty] | 734.17 | 1762 | 30500.16 | 789.81 | 0.06 | 0.02 | 3845 | 62 | 2622 | 18 | 14323.84 | 201.45 | [18 empty] | 110 | 594.5 | Force controlled | 0.5 |  |  | 69.4911 |  | 20.2933 | 0.0067977 | 10.0781 | 6.8577
AC14-M17-AC-TAN-C4A | AC14-M17 | AC14-M17-AC-TAN-C4 | AC14-M17-AC-TAN-C4A | Basaltic trachyandesite | AC-114 (Avellán et al., 2018, 2020) | May 17 | Manzanito basaltic trachyandesite, 2199 ± 24 ka | Pleistocene | Acoculco | AC5-Volcanics |  | 580481.5652 | 2202716.7247 | 19.9191 | -98.231 | 2731.75 | TUDA | dark grey | no | black grey matrix with vesicular pores ranging from < 1 mm in diamter upt 2 mm x 5 mm, some iron oxide | no | 40 | 81.5 | 39.5 | 229.972 | ideal cylindrical shape |  | 241.486 | 246.356 | 2.8566 | 0.0115 | 80.8075 | 0.3258 | [10 empty] | 1.03 | 0.111 | 0.9 | 1.14 | 0.6 | 0.036 | 0.55 | 0.66 | 1.4 | 0.103 | 1.26 | 1.51 | 0.91 | 0.213 | 0.64 | 1.15 |  | 734.17 | 1762 | 37220.32 | 180.68 | 0.12 | 0.01 | 4085 | 14 | 2688 | 11 | 16648.53 | 135.41 | 41892.78 | 1682.77 | 0.18 | 0.04 | 4001 | 27 | 2495 | 92 | 17797.34 | 1308.94 | [8 empty] | 80.5 | 226.906 | Force controlled | 0.5 |  |  | 73.9342 |  | 22.6947 | 0.12029 | 10.129 | 9.9614
AC14-M17-AC-TAN-C4B | AC14-M17 | AC14-M17-AC-TAN-C4 | AC14-M17-AC-TAN-C4B | Basaltic trachyandesite | AC-114 (Avellán et al., 2018, 2020) | May 17 | Manzanito basaltic trachyandesite, 2199 ± 24 ka | Pleistocene | Acoculco | AC5-Volcanics |  | 580481.5652 | 2202716.7247 | 19.9191 | -98.231 | 2731.75 | TUDA | dark grey | no | black grey matrix with vesicular pores ranging from < 1 mm in diamter upt 2 mm x 5 mm, some iron oxide | no | 40 | 19.5 | 39.4 | 53.626 | ideal cylindrical shape |  | 57.072 | 57.305 | 2.9544 | 0.0027 | 18.151 | 0.0166 | 2.4587 | 0.0021 | 21.8104 | 0.0192 | 16.777 |  |  |  |  | 2.714e-15 | 1.15 | 0.034 | 1.13 | 1.2 | 0.65 | 0.037 | 0.6 | 0.7 | 1.27 | 0.15 | 1.11 | 1.4 | 0.85 | 0.074 | 0.75 | 0.91 | 726.3828 | 734.17 | 1762 | 18293.12 | 318.46 | 0.28 | 0.02 | 3224 | 88 | 1779 | 9 | 7144.19 | 70.22 | 71005.22 | 1385.87 | 0.14 | 0.02 | 5326 | 80 | 3443 | 31 | 31137.85 | 566.95
AC14-M17-AC-TAN-C5A | AC14-M17 | AC14-M17-AC-TAN-C5 | AC14-M17-AC-TAN-C5A | Basaltic trachyandesite | AC-114 (Avellán et al., 2018, 2020) | May 17 | Manzanito basaltic trachyandesite, 2199 ± 24 ka | Pleistocene | Acoculco | AC5-Volcanics |  | 580481.5652 | 2202716.7247 | 19.9191 | -98.231 | 2731.75 | TUDA | dark grey | no | black grey matrix with vesicular pores ranging from < 1 mm in diamter upt 2 mm x 5 mm, some iron oxide | no | 40 | 81.2 | 39.5 | 227.888 | ideal cylindrical shape |  | 239.517 | 244.593 | 2.8009 | 0.022 | 81.3681 | 0.6452 | [10 empty] | 1.04 | 0.074 | 0.93 | 1.1 | 0.63 | 0.027 | 0.59 | 0.66 | 1.39 | 0.111 | 1.25 | 1.5 | 0.8 | 0.094 | 0.68 | 0.88 |  | 734.17 | 1762 | 38312.35 | 755.05 | 0.19 | 0.01 | 4292 | 35 | 2647 | 35 | 16063.42 | 432.06 | 32490.76 | 708.27 | 0.19 | 0.04 | 3581 | 86 | 2209 | 43 | 13665.63 | 529.13 | [8 empty] | 80.5 | 224.997 | Force controlled | 0.5 |  |  | 83.7172 |  | 23.1675 | 0.20277 | 9.6309 | 12.9908
AC14-M17-AC-TAN-C5B | AC14-M17 | AC14-M17-AC-TAN-C5 | AC14-M17-AC-TAN-C5B | Basaltic trachyandesite | AC-114 (Avellán et al., 2018, 2020) | May 17 | Manzanito basaltic trachyandesite, 2199 ± 24 ka | Pleistocene | Acoculco | AC5-Volcanics |  | 580481.5652 | 2202716.7247 | 19.9191 | -98.231 | 2731.75 | TUDA | dark grey | no | black grey matrix with vesicular pores ranging from < 1 mm in diamter upt 2 mm x 5 mm, some iron oxide | no | 40 | 22.3 | 39.4 | 61.983 | ideal cylindrical shape |  | 66.457 | 66.717 | 2.8885 | 0.0036 | 21.4583 | 0.0268 | 2.4096 | 0.0022 | 25.7227 | 0.0235 | 16.577 | 0.022874 |  |  |  | 7.4907e-14 | 1.09 | 0.035 | 1.03 | 1.12 | 0.63 | 0.053 | 0.59 | 0.72 | 1.4 | 0.054 | 1.34 | 1.47 | 0.94 | 0.126 | 0.77 | 1.06 | 716.9852 | 734.17 | 1762 | 31786.74 | 557.84 | 0.27 | 0.01 | 4181 | 54 | 2342 | 29 | 12507.12 | 310.46 | 69218.22 | 2822.71 | 0.18 | 0.02 | 5414 | 81 | 3371 | 94 | 29276.78 | 1628.85 | 7.656 | 0.21986 | [6 empty] | 22.3 | 61.905 | Force controlled | 0.5 | [8 empty] | 13.3 | 9.6026
AC14-M17-AC-TAN-C6A | AC14-M17 | AC14-M17-AC-TAN-C6 | AC14-M17-AC-TAN-C6A | Basaltic trachyandesite | AC-114 (Avellán et al., 2018, 2020) | May 17 | Manzanito basaltic trachyandesite, 2199 ± 24 ka | Pleistocene | Acoculco | AC5-Volcanics |  | 580481.5652 | 2202716.7247 | 19.9191 | -98.231 | 2731.75 | TUDA | dark grey | no | black grey matrix with vesicular pores ranging from < 1 mm in diamter upt 2 mm x 5 mm, some iron oxide | no | 40 | 81.5 | 39.5 | 227.847 | ideal cylindrical shape |  | 239.079 | 245.059 | 2.8209 | 0.0128 | 80.7739 | 0.3684 | [10 empty] | 1.02 | 0.077 | 0.92 | 1.09 | 0.68 | 0.058 | 0.61 | 0.75 | 1.44 | 0.028 | 1.41 | 1.46 | 1.07 | 0.185 | 0.82 | 1.24 |  | 734.17 | 1762 | 31733.36 | 850.26 | 0.12 | 0.04 | 3800 | 40 | 2492 | 78 | 14183.28 | 904.94 | 28457.08 | 115.08 | 0.24 | 0.01 | 3436 | 26 | 2020 | 5 | 11515.47 | 61.43 | [8 empty] | 79.9 | 290.604 | Force controlled | 0.5 |  |  | 73.611 |  | 24.9386 | 0.17501 | 10.6121 | 12.7894
AC14-M17-AC-TAN-C6B | AC14-M17 | AC14-M17-AC-TAN-C6 | AC14-M17-AC-TAN-C6B | Basaltic trachyandesite | AC-114 (Avellán et al., 2018, 2020) | May 17 | Manzanito basaltic trachyandesite, 2199 ± 24 ka | Pleistocene | Acoculco | AC5-Volcanics |  | 580481.5652 | 2202716.7247 | 19.9191 | -98.231 | 2731.75 | TUDA | dark grey | no | black grey matrix with vesicular pores ranging from < 1 mm in diamter upt 2 mm x 5 mm, some iron oxide | no | 40 | 20.7 | 39.5 | 57.169 | ideal cylindrical shape |  | 61.243 | 61.351 | 2.9481 | 0.0048 | 19.3918 | 0.0313 | 2.4163 | 0.0017 | 23.6593 | 0.0172 | 18.037 | 0.059383 |  |  |  | 4.8359e-14 | 1.04 | 0.057 | 0.98 | 1.11 | 0.61 | 0.016 | 0.59 | 0.63 | 1.43 | 0.106 | 1.33 | 1.56 | 0.82 | 0.167 | 0.58 | 0.96 | 704.9179 | 734.17 | 1762 | 21836.73 | 1728.42 | 0.25 | 0.03 | 3407 | 65 | 1971 | 103 | 8778.11 | 929.2 | 61060.94 | 998.17 | 0.17 | 0.02 | 5019 | 54 | 3177 | 40 | 26207.35 | 659.12 | 8.846 | 0.32195 | [6 empty] | 20.7 | 57.123 | Force controlled | 0.5 | [8 empty] | 10.1 | 7.8441
AC14-M17-AC-TAN-C7A | AC14-M17 | AC14-M17-AC-TAN-C7 | AC14-M17-AC-TAN-C7A | Basaltic trachyandesite | AC-114 (Avellán et al., 2018, 2020) | May 17 | Manzanito basaltic trachyandesite, 2199 ± 24 ka | Pleistocene | Acoculco | AC5-Volcanics |  | 580481.5652 | 2202716.7247 | 19.9191 | -98.231 | 2731.75 | TUDA | dark grey | no | black grey matrix with vesicular pores ranging from < 1 mm in diamter upt 2 mm x 5 mm, some iron oxide | no | 40 | 81.7 | 39.5 | 228.295 | ideal cylindrical shape |  | 240.535 | 245.893 | 2.7963 | 0.0172 | 81.645 | 0.0506 | [10 empty] | 1.05 | 0.085 | 1 | 1.23 | 0.71 | 0.025 | 0.69 | 0.75 | 1.35 | 0.037 | 1.31 | 1.4 | 0.98 | 0.246 | 0.64 | 1.21 |  | 734.17 | 1762 | 34156.54 | 303.7 | 0.1 | 0.01 | 3919 | 20 | 2603 | 20 | 15459.09 | 240.75 | 30453.34 | 1395.22 | 0.17 | 0.03 | 3432 | 45 | 2155 | 77 | 12999.32 | 934.13 | [8 empty] | 80.5 | 225.203 | Force controlled | 0.5 |  |  | 55.4097
AC14-M17-AC-TAN-C7B | AC14-M17 | AC14-M17-AC-TAN-C7 | AC14-M17-AC-TAN-C7B | Basaltic trachyandesite | AC-114 (Avellán et al., 2018, 2020) | May 17 | Manzanito basaltic trachyandesite, 2199 ± 24 ka | Pleistocene | Acoculco | AC5-Volcanics |  | 580481.5652 | 2202716.7247 | 19.9191 | -98.231 | 2731.75 | TUDA | dark grey | no | black grey matrix with vesicular pores ranging from < 1 mm in diamter upt 2 mm x 5 mm, some iron oxide | no | 40 | 24.4 | 39.5 | 67.109 | ideal cylindrical shape |  | 71.911 | 72.023 | 2.896 | 0.004 | 23.1732 | 0.0321 | 2.4007 | 0.0031 | 27.9533 | 0.0368 | 17.101 |  |  |  |  | 4.3701e-14 | 1.08 | 0.025 | 1.04 | 1.11 | 0.66 | 0.031 | 0.62 | 0.71 | 1.5 | 0.083 | 1.38 | 1.57 | 0.82 | 0.082 | 0.73 | 0.91 | 683.1645 | 734.17 | 1762 | 23921.79 | 645.7 | 0.26 | 0.01 | 3620 | 54 | 2054 | 34 | 9479.18 | 317.39 | [10 empty] | 7.653 | 0.21479 | [6 empty] | 24.3 | 66.988 | Force controlled | 0.5 | [8 empty] | 11.6 | 7.634
AC14-M17-AC-TAN-C8A | AC14-M17 | AC14-M17-AC-TAN-C8 | AC14-M17-AC-TAN-C8A | Basaltic trachyandesite | AC-114 (Avellán et al., 2018, 2020) | May 17 | Manzanito basaltic trachyandesite, 2199 ± 24 ka | Pleistocene | Acoculco | AC5-Volcanics |  | 580481.5652 | 2202716.7247 | 19.9191 | -98.231 | 2731.75 | TUDA | dark grey | no | black grey matrix with vesicular pores ranging from < 1 mm in diamter upt 2 mm x 5 mm, some iron oxide | no | 25 | 22.9 | 23.5 | 21.862 | ideal cylindrical shape |  | 23.338 | 23.49 | 2.9435 | 0.0082 | 7.4272 | 0.0206 | 2.4119 | 0.0032 | 9.064 | 0.0121 | 18.058 | 0.096257 |  |  |  | 2.3686e-15 | 1.07 | 0.041 | 1.01 | 1.12 | 0.61 | 0.039 | 0.56 | 0.67 | 1.41 | 0.074 | 1.35 | 1.51 | 1.1 | 0.054 | 1.02 | 1.14 |  | 734.17 | 1762 | 19126.79 | 660.12 | 0.18 | 0.03 | 3073 | 28 | 1920 | 58 | 8125.29 | 497.68 | 57631.05 | 2885.01 | 0.19 | 0.05 | 4970 | 45 | 3052 | 137 | 24192.9 | 2215.69
AC14-M17-AC-TAN-C8B | AC14-M17 | AC14-M17-AC-TAN-C8 | AC14-M17-AC-TAN-C8B | Basaltic trachyandesite | AC-114 (Avellán et al., 2018, 2020) | May 17 | Manzanito basaltic trachyandesite, 2199 ± 24 ka | Pleistocene | Acoculco | AC5-Volcanics |  | 580481.5652 | 2202716.7247 | 19.9191 | -98.231 | 2731.75 | TUDA | dark grey | no | black grey matrix with vesicular pores ranging from < 1 mm in diamter upt 2 mm x 5 mm, some iron oxide | no | 25 | 23.6 | 23.6 | 23.909 | ideal cylindrical shape |  | 25.247 | 25.364 | 2.8494 | 0.0018 | 8.3908 | 0.0053 | 2.4697 | 0.0014 | 9.6806 | 0.0058 | 13.322 |  |  |  |  | 5.9215e-17 | 1.07 | 0.038 | 1.03 | 1.11 | 0.58 | 0.049 | 0.53 | 0.67 | 1.32 | 0.051 | 1.27 | 1.39 | 1.07 | 0.058 | 1 | 1.14 | 743.1393 | 734.17 | 1762 | 181725.96 | 257605.68 |  |  | 3787 | 700 | 3116 | 912 | 24038.74 | 13887.1 | 78223.32 | 3176.59 | 0.16 | 0.02 | 5668 | 67 | 3593 | 101 | 33630.89 | 1881.67
AC14-M17-AC-TAN-C8C | AC14-M17 | AC14-M17-AC-TAN-C8 | AC14-M17-AC-TAN-C8C | Basaltic trachyandesite | AC-114 (Avellán et al., 2018, 2020) | May 17 | Manzanito basaltic trachyandesite, 2199 ± 24 ka | Pleistocene | Acoculco | AC5-Volcanics |  | 580481.5652 | 2202716.7247 | 19.9191 | -98.231 | 2731.75 | TUDA | dark grey | no | black grey matrix with vesicular pores ranging from < 1 mm in diamter upt 2 mm x 5 mm, some iron oxide | no | 25 | 22.3 | 23.6 | 22.303 | ideal cylindrical shape |  | 23.576 | 23.756 | 2.8582 | 0.0052 | 7.8032 | 0.0141 | 2.452 | 0.0054 | 9.0956 | 0.0202 | 14.209 | 0.028998 |  |  |  | 7.2598e-15 | 1.08 | 0.037 | 1.04 | 1.13 | 0.62 | 0.061 | 0.55 | 0.72 | 1.33 | 0.076 | 1.24 | 1.42 | 1.14 | 0.106 | 0.99 | 1.23 | 706.6875 | 734.17 | 1762 | 21036.51 | 498.9 | 0.2 | 0.02 | 3190 | 16 | 1962 | 40 | 8805.77 | 354.6 | 83434.43 | 1983.48 | 0.24 | 0.01 | 6133 | 39 | 3608 | 54 | 33774.12 | 1002.33
AC14-M17-AC-TAN-C8D | AC14-M17 | AC14-M17-AC-TAN-C8 | AC14-M17-AC-TAN-C8D | Basaltic trachyandesite | AC-114 (Avellán et al., 2018, 2020) | May 17 | Manzanito basaltic trachyandesite, 2199 ± 24 ka | Pleistocene | Acoculco | AC5-Volcanics |  | 580481.5652 | 2202716.7247 | 19.9191 | -98.231 | 2731.75 | TUDA | dark grey | no | black grey matrix with vesicular pores ranging from < 1 mm in diamter upt 2 mm x 5 mm, some iron oxide | no | 25 | 19.2 | 23.7 | 18.574 | ideal cylindrical shape |  |  | 19.844 | 2.8889 | 0.0039 | 6.4295 | 0.0088 | 2.4805 | 0.0047 | 7.4877 | 0.0143 | 14.134 | 0.037973 |  |  |  |  | 1.1 | 0.09 | 1.01 | 1.19 | 0.66 | 0.076 | 0.58 | 0.75 | 1.3 | 0.082 | 1.21 | 1.4 | 0.97 | 0.047 | 0.9 | 1.01 | 671.9755 | 734.17 | 1762
AC14-M17-AC-TAN-C8E | AC14-M17 | AC14-M17-AC-TAN-C8 | AC14-M17-AC-TAN-C8E | Basaltic trachyandesite | AC-114 (Avellán et al., 2018, 2020) | May 17 | Manzanito basaltic trachyandesite, 2199 ± 24 ka | Pleistocene | Acoculco | AC5-Volcanics |  | 580481.5652 | 2202716.7247 | 19.9191 | -98.231 | 2731.75 | TUDA | dark grey | no | black grey matrix with vesicular pores ranging from < 1 mm in diamter upt 2 mm x 5 mm, some iron oxide | no | 25 | 19.8 | 23.6 | 19.546 | ideal cylindrical shape |  |  | 20.815 | 2.9354 | 0.0038 | 6.6587 | 0.0087 | 2.4783 | 0.0052 | 7.8866 | 0.0168 | 15.57 | 0.056781 |  |  |  |  | 1.11 | 0.104 | 1.01 | 1.22 | 0.63 | 0.131 | 0.53 | 0.8 | 1.29 | 0.106 | 1.19 | 1.43 | 0.99 | 0.143 | 0.8 | 1.12 | 714.6425 | 734.17 | 1762
AC10-M17-AC-TAN-C1 | AC10-M17 | AC10-M17-AC-TAN-C1 | AC10-M17-AC-TAN-C1 | Basaltic trachyandesite | AC-28 (Avellán et al., 2018, 2020) | May 17 | Augile basaltic trachyandesite, 2441 ± 234 ka | Pleistocene | Acoculco | AC5-Volcanics |  | 589422.9009 | 2209344.9622 | 19.9786 | -98.1453 | 2672.78 | TUDA | dark grey | no | dark grey fine to medium crystalline matrix, rather aphanetic texture, only a few shiny white phenocrysts up to 0.5 mm x 2 mm, fine pores < 1 mm in diameter, often plugged with brownish secondary minerals (iron), no reaction to HCL | no | 55 | 111.7 | 55 | 741.3 | ideal cylindrical shape |  |  |  | 2.7789 | 0.0032 | 266.7574 | 0.311 | [10 empty] | 1.62 | 0.043 | 1.54 | 1.67 | 0.8 | 0.042 | 0.74 | 0.86 | [9 empty] | 726.6091 | 1998.175 | 87469.73 | 5696.66 | 0.16 | 0.05 | 5779 | 168 | 3681 | 173 | 37929.23 | 3591.15 | [18 empty] | 109.41 | 722.8 | Force controlled | [13 empty] | 448.9866 | 10
AC10-M17-AC-TAN-C2 | AC10-M17 | AC10-M17-AC-TAN-C2 | AC10-M17-AC-TAN-C2 | Basaltic trachyandesite | AC-28 (Avellán et al., 2018, 2020) | May 17 | Augile basaltic trachyandesite, 2441 ± 234 ka | Pleistocene | Acoculco | AC5-Volcanics |  | 589422.9009 | 2209344.9622 | 19.9786 | -98.1453 | 2672.78 | TUDA | dark grey | subvertical fissures | dark grey fine to medium crystalline matrix, rather aphanetic texture, only a few shiny white phenocrysts up to 0.5 mm x 2 mm, fine pores < 1 mm in diameter, often plugged with brownish secondary minerals (iron), no reaction to HCL | no | 55 | 112.5 | 55 | 747.5 | ideal cylindrical shape |  |  |  | 2.8004 | 0.0029 | 266.93 | 0.2725 | [10 empty] | 1.58 | 0.057 | 1.48 | 1.65 | 0.79 | 0.029 | 0.76 | 0.84 | [9 empty] | 726.6091 | 1998.175 | 144808.83 | 137468.45 | 0.34 | 0.5 | 5438 | 884 | 4061 | 821 | 47710.39 | 21421.26 | [18 empty] | 110.27 | 727.8 | Force controlled | [13 empty] | 451.8851 | 30
AC10-M17-AC-TAN-C3 | AC10-M17 | AC10-M17-AC-TAN-C3 | AC10-M17-AC-TAN-C3 | Basaltic trachyandesite | AC-28 (Avellán et al., 2018, 2020) | May 17 | Augile basaltic trachyandesite, 2441 ± 234 ka | Pleistocene | Acoculco | AC5-Volcanics |  | 589422.9009 | 2209344.9622 | 19.9786 | -98.1453 | 2672.78 | TUDA | dark grey | no | dark grey fine to medium crystalline matrix, rather aphanetic texture, only a few shiny white phenocrysts up to 0.5 mm x 2 mm, fine pores < 1 mm in diameter, often plugged with brownish secondary minerals (iron), no reaction to HCL | no | 55 | 112.5 | 55 | 737.3 | ideal cylindrical shape |  |  |  | 2.7672 | 0.0023 | 266.4403 | 0.2191 | [10 empty] | 1.5 | 0.085 | 1.34 | 1.57 | 0.77 | 0.044 | 0.72 | 0.84 | [9 empty] | 726.6091 | 1998.175 | 65867.64 | 5950.66 | 0.21 | 0.07 | 5216 | 57 | 3147 | 228 | 27451.49 | 4025.58 | [18 empty] | 109.9 | 720.8 | Force controlled | 0.5 |  |  | 309.04
AC10-M17-AC-TAN-C4A | AC10-M17 | AC10-M17-AC-TAN-C4 | AC10-M17-AC-TAN-C4A | Basaltic trachyandesite | AC-28 (Avellán et al., 2018, 2020) | May 17 | Augile basaltic trachyandesite, 2441 ± 234 ka | Pleistocene | Acoculco | AC5-Volcanics |  | 589422.9009 | 2209344.9622 | 19.9786 | -98.1453 | 2672.78 | TUDA | dark grey | no | dark grey fine to medium crystalline matrix, rather aphanetic texture, only a few shiny white phenocrysts up to 0.5 mm x 2 mm, fine pores < 1 mm in diameter, often plugged with brownish secondary minerals (iron), no reaction to HCL | no | 40 | 81 | 39.5 | 273.541 | ideal cylindrical shape |  | 274.005 | 272.938 | 2.7118 | 0.0003 | 100.8721 | 0.3494 | [10 empty] | 1.45 | 0.111 | 1.23 | 1.54 | 0.83 | 0.036 | 0.8 | 0.89 | 1.46 | 0.051 | 1.43 | 1.54 | 1.23 | 0.12 | 1.1 | 1.38 |  | 726.6091 | 1998.175 | 66780.79 | 1917.22 | 0.15 | 0.08 | 5087 | 28 | 3257 | 164 | 29303.94 | 3059.3 | 65521.05 | 741.79 | 0.14 | 0.01 | 5038 | 25 | 3251 | 31 | 28666.01 | 552.44 | [8 empty] | 80 | 268.89 | Force controlled | 0.5 |  |  | 392.6825 |  | 40.437 | 0.11252 | 18.1737 | 17.3931
AC10-M17-AC-TAN-C4B | AC10-M17 | AC10-M17-AC-TAN-C4 | AC10-M17-AC-TAN-C4B | Basaltic trachyandesite | AC-28 (Avellán et al., 2018, 2020) | May 17 | Augile basaltic trachyandesite, 2441 ± 234 ka | Pleistocene | Acoculco | AC5-Volcanics |  | 589422.9009 | 2209344.9622 | 19.9786 | -98.1453 | 2672.78 | TUDA | dark grey | no | dark grey fine to medium crystalline matrix, rather aphanetic texture, only a few shiny white phenocrysts up to 0.5 mm x 2 mm, fine pores < 1 mm in diameter, often plugged with brownish secondary minerals (iron), no reaction to HCL | no | 40 | 26.2 | 39.4 | 88.677 | ideal cylindrical shape |  | 88.843 | 88.79 | 2.7698 | 0.0021 | 32.0158 | 0.0244 | 2.7467 | 0.0032 | 32.2839 | 0.038 | 0.83 | 0.033599 | < 1 |  |  | 4.4017e-18 | 1.41 | 0.031 | 1.37 | 1.44 | 0.82 | 0.114 | 0.67 | 0.92 | 1.41 | 0.065 | 1.35 | 1.49 | 1.02 | 0.07 | 0.95 | 1.09 | 622.4229 | 726.6091 | 1998.175 | 59402.12 | 1788.59 | 0.27 | 0.01 | 5189 | 132 | 2898 | 35 | 23329.83 | 557.35 | 53606.8 | 4580.41 | 0.24 | 0.04 | 4802 | 167 | 2802 | 150 | 21679.75 | 2329.3 | 5.611 | 0.12644
AC10-M17-AC-TAN-C5A | AC10-M17 | AC10-M17-AC-TAN-C5 | AC10-M17-AC-TAN-C5A | Basaltic trachyandesite | AC-28 (Avellán et al., 2018, 2020) | May 17 | Augile basaltic trachyandesite, 2441 ± 234 ka | Pleistocene | Acoculco | AC5-Volcanics |  | 589422.9009 | 2209344.9622 | 19.9786 | -98.1453 | 2672.78 | TUDA | dark grey | no | dark grey fine to medium crystalline matrix, rather aphanetic texture, only a few shiny white phenocrysts up to 0.5 mm x 2 mm, fine pores < 1 mm in diameter, often plugged with brownish secondary minerals (iron), no reaction to HCL | no | 40 | 81.3 | 39.5 | 274.542 | ideal cylindrical shape |  | 275.077 | 274.603 | 2.7087 | 0.0095 | 101.3574 | 0.356 | [10 empty] | 1.47 | 0.149 | 1.17 | 1.58 | 0.83 | 0.034 | 0.8 | 0.88 | 1.39 | 0.049 | 1.35 | 1.46 | 1.2 | 0.049 | 1.16 | 1.26 |  | 726.6091 | 1998.175 | 75796.52 | 1399.55 | 0.12 | 0.01 | 5329 | 61 | 3505 | 24 | 33881.26 | 462.18 | 84795.46 | 702.01 | 0.21 | 0 | 5938 | 36 | 3596 | 14 | 35029.51 | 277.48 | [8 empty] | 80.1 | 269.207 | Force controlled | 0.5 |  |  | 309.5272 |  | 37.5023 | 0.16009 | 16.1635 | 18.3885
AC10-M17-AC-TAN-C5B | AC10-M17 | AC10-M17-AC-TAN-C5 | AC10-M17-AC-TAN-C5B | Basaltic trachyandesite | AC-28 (Avellán et al., 2018, 2020) | May 17 | Augile basaltic trachyandesite, 2441 ± 234 ka | Pleistocene | Acoculco | AC5-Volcanics |  | 589422.9009 | 2209344.9622 | 19.9786 | -98.1453 | 2672.78 | TUDA | dark grey | no | dark grey fine to medium crystalline matrix, rather aphanetic texture, only a few shiny white phenocrysts up to 0.5 mm x 2 mm, fine pores < 1 mm in diameter, often plugged with brownish secondary minerals (iron), no reaction to HCL | no | 40 | 22.4 | 39.4 | 75.325 | ideal cylindrical shape |  | 75.496 | 75.472 | 2.7697 | 0.0029 | 27.1959 | 0.0285 | 2.7569 | 0.0032 | 27.3215 | 0.0324 | 0.459 | 0.011218 | < 1 |  |  | 3.3555e-18 | 1.38 | 0.035 | 1.35 | 1.43 | 0.79 | 0.073 | 0.71 | 0.89 | 1.31 | 0.044 | 1.26 | 1.37 | 1.02 | 0.043 | 0.99 | 1.08 | 632.5103 | 726.6091 | 1998.175 | 75475.37 | 9216.99 | 0.22 | 0.08 | 5641 | 63 | 3359 | 312 | 31362.13 | 5676.13 | 79888.3 | 3325.2 | 0.26 | 0.02 | 5981 | 31 | 3383 | 104 | 31636.16 | 1959.11 | 5.155 | 0.26438 | [6 empty] | 22.5 | 75.401 | Force controlled | 0.5 | [8 empty] | 44 | 31.438
AC10-M17-AC-TAN-C6A | AC10-M17 | AC10-M17-AC-TAN-C6 | AC10-M17-AC-TAN-C6A | Basaltic trachyandesite | AC-28 (Avellán et al., 2018, 2020) | May 17 | Augile basaltic trachyandesite, 2441 ± 234 ka | Pleistocene | Acoculco | AC5-Volcanics |  | 589422.9009 | 2209344.9622 | 19.9786 | -98.1453 | 2672.78 | TUDA | dark grey | no | dark grey fine to medium crystalline matrix, rather aphanetic texture, only a few shiny white phenocrysts up to 0.5 mm x 2 mm, fine pores < 1 mm in diameter, often plugged with brownish secondary minerals (iron), no reaction to HCL | no | 40 | 81.1 | 39.5 | 277.279 | ideal cylindrical shape |  | 277.712 | 276.898 | 2.7471 | 0.0091 | 100.9368 | 0.3351 | [10 empty] | 1.49 | 0.158 | 1.18 | 1.62 | 0.79 | 0.04 | 0.74 | 0.83 | 1.45 | 0.016 | 1.42 | 1.46 | 1.23 | 0.08 | 1.13 | 1.33 |  | 726.6091 | 1998.175 | 70553.53 | 493.18 | 0.04 | 0.02 | 5038 | 13 | 3482 | 39 | 33847.98 | 760.88 | [18 empty] | 79.7 | 272.527 | Force controlled | 0.5 |  |  | 386.0725 |  | 39.4993 | 0.14084 | 17.3115 | 18.3294
AC10-M17-AC-TAN-C6B | AC10-M17 | AC10-M17-AC-TAN-C6 | AC10-M17-AC-TAN-C6B | Basaltic trachyandesite | AC-28 (Avellán et al., 2018, 2020) | May 17 | Augile basaltic trachyandesite, 2441 ± 234 ka | Pleistocene | Acoculco | AC5-Volcanics |  | 589422.9009 | 2209344.9622 | 19.9786 | -98.1453 | 2672.78 | TUDA | dark grey | no | dark grey fine to medium crystalline matrix, rather aphanetic texture, only a few shiny white phenocrysts up to 0.5 mm x 2 mm, fine pores < 1 mm in diameter, often plugged with brownish secondary minerals (iron), no reaction to HCL | no | 40 | 17.2 | 39.5 | 58.809 | ideal cylindrical shape |  | 58.987 | 58.966 | 2.7949 | 0.0034 | 21.0418 | 0.0256 | 2.7744 | 0.0027 | 21.197 | 0.0207 | 0.733 | 0.019501 | < 1 |  |  | 5.9018e-19 | 1.38 | 0.026 | 1.35 | 1.41 | 0.8 | 0.091 | 0.71 | 0.92 | 1.45 | 0.02 | 1.43 | 1.47 | 1.1 | 0.038 | 1.07 | 1.14 | 620.4857 | 726.6091 | 1998.175 | 71478.15 | 5167.75 | 0.22 | 0.04 | 5434 | 226 | 3236 | 132 | 29265.86 | 2390.28 | 70763.41 | 5355.08 | 0.17 | 0.03 | 5239 | 262 | 3292 | 95 | 30170.47 | 1709.85 | 3.569 | 0.2003 | [6 empty] | 17.4 | 58.861 | Force controlled | 0.5 | [8 empty] | 36 | 33.2612
AC10-M17-AC-TAN-C6C | AC10-M17 | AC10-M17-AC-TAN-C6 | AC10-M17-AC-TAN-C6C | Basaltic trachyandesite | AC-28 (Avellán et al., 2018, 2020) | May 17 | Augile basaltic trachyandesite, 2441 ± 234 ka | Pleistocene | Acoculco | AC5-Volcanics |  | 589422.9009 | 2209344.9622 | 19.9786 | -98.1453 | 2672.78 | TUDA | dark grey | no | dark grey fine to medium crystalline matrix, rather aphanetic texture, only a few shiny white phenocrysts up to 0.5 mm x 2 mm, fine pores < 1 mm in diameter, often plugged with brownish secondary minerals (iron), no reaction to HCL | no | 40 | 19.3 | 39.5 | 65.563 | ideal cylindrical shape |  | 65.749 | 65.767 | 2.7955 | 0.0031 | 23.4533 | 0.026 | 2.7886 | 0.0024 | 23.5105 | 0.0203 | 0.244 | 0.020048 | < 1 |  |  | 1.7873e-18 | 1.34 | 0.054 | 1.26 | 1.38 | 0.86 | 0.138 | 0.72 | 0.99 | 1.42 | 0.054 | 1.36 | 1.49 | 1.02 | 0.073 | 0.94 | 1.11 | 559.2116 | 726.6091 | 1998.175 | 47457.93 | 810.48 | 0.28 | 0.01 | 4653 | 33 | 2590 | 33 | 18613.44 | 478.45 | 57748.47 | 4774.38 | 0.22 | 0.03 | 4873 | 101 | 2908 | 152 | 23656.33 | 2416.85 | 3.734 | 0.078768 | [6 empty] | 19.4 | 65.598 | Force controlled | 0.5 | [8 empty] | 42.8 | 35.289
AC10-M17-AC-TAN-C7A | AC10-M17 | AC10-M17-AC-TAN-C7 | AC10-M17-AC-TAN-C7A | Basaltic trachyandesite | AC-28 (Avellán et al., 2018, 2020) | May 17 | Augile basaltic trachyandesite, 2441 ± 234 ka | Pleistocene | Acoculco | AC5-Volcanics |  | 589422.9009 | 2209344.9622 | 19.9786 | -98.1453 | 2672.78 | TUDA | dark grey | no | dark grey fine to medium crystalline matrix, rather aphanetic texture, only a few shiny white phenocrysts up to 0.5 mm x 2 mm, fine pores < 1 mm in diameter, often plugged with brownish secondary minerals (iron), no reaction to HCL | no | 40 | 82.1 | 39.5 | 279.554 | ideal cylindrical shape |  | 280.165 | 279.938 | 2.741 | 0.011 | 101.99 | 0.4101 | [10 empty] | 1.38 | 0.196 | 1 | 1.52 | 0.78 | 0.064 | 0.71 | 0.86 | 1.38 | 0.027 | 1.34 | 1.4 | 1.23 | 0.143 | 1.08 | 1.43 |  | 726.6091 | 1998.175 | 74814.08 | 2992.86 | 0.19 | 0.01 | 5437 | 130 | 3362 | 59 | 31426.22 | 1112.19 | 72194.98 | 462.3 | 0.16 | 0 | 5293 | 20 | 3371 | 12 | 31156.83 | 229.35 | [8 empty] | 81.68 | 276.632 | Force controlled | 0.5 |  |  | 273.483
AC10-M17-AC-TAN-C7B | AC10-M17 | AC10-M17-AC-TAN-C7 | AC10-M17-AC-TAN-C7B | Basaltic trachyandesite | AC-28 (Avellán et al., 2018, 2020) | May 17 | Augile basaltic trachyandesite, 2441 ± 234 ka | Pleistocene | Acoculco | AC5-Volcanics |  | 589422.9009 | 2209344.9622 | 19.9786 | -98.1453 | 2672.78 | TUDA | dark grey | no | dark grey fine to medium crystalline matrix, rather aphanetic texture, only a few shiny white phenocrysts up to 0.5 mm x 2 mm, fine pores < 1 mm in diameter, often plugged with brownish secondary minerals (iron), no reaction to HCL | no | 40 | 14.6 | 39.5 | 50.981 | ideal cylindrical shape |  | 51.096 | 51.188 | 2.8332 | 0.0027 | 17.9939 | 0.0169 | 2.8026 | 0.0037 | 18.1903 | 0.0245 | 1.078 | 0.032939 |  |  |  | 2.2472e-18 | 1.38 | 0.052 | 1.32 | 1.43 | 0.81 | 0.146 | 0.72 | 0.98 | 1.53 | 0.04 | 1.5 | 1.59 | 1.04 | 0.091 | 0.95 | 1.17 | 605.2005 | 726.6091 | 1998.175 | 72239.98 | 6758.91 | 0.22 | 0.06 | 5413 | 186 | 3223 | 214 | 29724.44 | 3938.98 | 52275.3 | 9507.4 | 0.26 | 0.03 | 4766 | 445 | 2705 | 266 | 20744.79 | 3852.41 | 3.76 | 0.15188
AC10-M17-AC-TAN-C8A | AC10-M17 | AC10-M17-AC-TAN-C8 | AC10-M17-AC-TAN-C8A | Basaltic trachyandesite | AC-28 (Avellán et al., 2018, 2020) | May 17 | Augile basaltic trachyandesite, 2441 ± 234 ka | Pleistocene | Acoculco | AC5-Volcanics |  | 589422.9009 | 2209344.9622 | 19.9786 | -98.1453 | 2672.78 | TUDA | dark grey | no | dark grey fine to medium crystalline matrix, rather aphanetic texture, only a few shiny white phenocrysts up to 0.5 mm x 2 mm, fine pores < 1 mm in diameter, often plugged with brownish secondary minerals (iron), no reaction to HCL | no | 25 | 26.3 | 23.8 | 32.368 | ideal cylindrical shape |  | 32.466 | 32.341 | 2.7765 | 0.0032 | 11.6579 | 0.0135 | 2.7256 | 0.0022 | 11.8753 | 0.0099 | 1.831 | 0.026002 |  |  |  | 1.1251e-17 | 1.52 | 0.031 | 1.47 | 1.55 | 0.76 | 0.087 | 0.67 | 0.9 | 1.49 | 0.182 | 1.37 | 1.76 | 0.98 | 0.184 | 0.72 | 1.12 | 729.056 | 726.6091 | 1998.175 | 47271.8 | 1591.82 | 0.17 | 0.03 | 4283 | 44 | 2707 | 76 | 20289.43 | 1134.87 | 81012.86 | 1233.49 | 0.16 | 0.01 | 5617 | 31 | 3562 | 44 | 34823.22 | 858.85
AC10-M17-AC-TAN-C8B | AC10-M17 | AC10-M17-AC-TAN-C8 | AC10-M17-AC-TAN-C8B | Basaltic trachyandesite | AC-28 (Avellán et al., 2018, 2020) | May 17 | Augile basaltic trachyandesite, 2441 ± 234 ka | Pleistocene | Acoculco | AC5-Volcanics |  | 589422.9009 | 2209344.9622 | 19.9786 | -98.1453 | 2672.78 | TUDA | dark grey | no | dark grey fine to medium crystalline matrix, rather aphanetic texture, only a few shiny white phenocrysts up to 0.5 mm x 2 mm, fine pores < 1 mm in diameter, often plugged with brownish secondary minerals (iron), no reaction to HCL | no | 25 | 24.4 | 23.8 | 29.319 | ideal cylindrical shape |  | 29.414 | 29.302 | 2.7789 | 0.0068 | 10.5506 | 0.0259 | 2.7374 | 0.0018 | 10.7101 | 0.0073 | 1.49 | 0.14263 |  |  |  | 9.8692e-19 | 1.52 | 0.028 | 1.48 | 1.55 | 0.75 | 0.067 | 0.68 | 0.86 | 1.42 | 0.072 | 1.36 | 1.52 | 0.95 | 0.147 | 0.74 | 1.07 | 738.9043 | 726.6091 | 1998.175 | 53114.79 | 2394.95 | 0.19 | 0.03 | 4641 | 76 | 2878 | 91 | 22407.73 | 1410.95 | 45217.18 | 3217.46 | 0.18 | 0.05 | 4237 | 89 | 2637 | 138 | 19184.48 | 2018.85
AC10-M17-AC-TAN-C8C | AC10-M17 | AC10-M17-AC-TAN-C8 | AC10-M17-AC-TAN-C8C | Basaltic trachyandesite | AC-28 (Avellán et al., 2018, 2020) | May 17 | Augile basaltic trachyandesite, 2441 ± 234 ka | Pleistocene | Acoculco | AC5-Volcanics |  | 589422.9009 | 2209344.9622 | 19.9786 | -98.1453 | 2672.78 | TUDA | dark grey | no | dark grey fine to medium crystalline matrix, rather aphanetic texture, only a few shiny white phenocrysts up to 0.5 mm x 2 mm, fine pores < 1 mm in diameter, often plugged with brownish secondary minerals (iron), no reaction to HCL | no | 25 | 21.1 | 23.8 | 26.012 | ideal cylindrical shape |  | 26.094 | 25.986 | 2.7789 | 0.0069 | 9.3605 | 0.0234 | 2.7435 | 0.0026 | 9.4811 | 0.0089 | 1.272 | 0.12585 |  |  |  | 7.1058e-18 | 1.51 | 0.034 | 1.45 | 1.54 | 0.79 | 0.077 | 0.7 | 0.93 | 1.39 | 0.137 | 1.27 | 1.59 | 1 | 0.229 | 0.66 | 1.14 | 695.1906 | 726.6091 | 1998.175 | 49865.95 | 3492.47 | 0.18 | 0.04 | 4433 | 117 | 2759 | 133 | 21143.43 | 2015.47 | 37460.08 | 2468.07 | 0.2 | 0.02 | 3896 | 30 | 2385 | 131 | 15719.41 | 1749.57
AC10-M17-AC-TAN-C8D | AC10-M17 | AC10-M17-AC-TAN-C8 | AC10-M17-AC-TAN-C8D | Basaltic trachyandesite | AC-28 (Avellán et al., 2018, 2020) | May 17 | Augile basaltic trachyandesite, 2441 ± 234 ka | Pleistocene | Acoculco | AC5-Volcanics |  | 589422.9009 | 2209344.9622 | 19.9786 | -98.1453 | 2672.78 | TUDA | dark grey | no | dark grey fine to medium crystalline matrix, rather aphanetic texture, only a few shiny white phenocrysts up to 0.5 mm x 2 mm, fine pores < 1 mm in diameter, often plugged with brownish secondary minerals (iron), no reaction to HCL | no | 25 | 19 | 23.8 | 23.293 | ideal cylindrical shape |  | 23.384 | 23.303 | 2.7709 | 0.005 | 8.4062 | 0.0151 | 2.7644 | 0.005 | 8.426 | 0.0154 | 0.234 |  | < 1 |  |  |  | 1.45 | 0.037 | 1.41 | 1.5 | 0.86 | 0.074 | 0.78 | 0.98 | 1.4 | 0.15 | 1.22 | 1.59 | 0.9 | 0.192 | 0.61 | 1.01 | 613.3766 | 726.6091 | 1998.175 | 62261.8 | 3604.82 | 0.22 | 0.02 | 5094 | 187 | 3037 | 80 | 25440.83 | 1334.38 | 156269.65 | 3714.22 | 0.25 | 0.02 | 8253 | 208 | 4750 | 49 | 62441.79 | 1301.28
AC02-M17-AC-RH-C01 | AC02-M17 | AC02-M17-AC-RH-C1 | AC02-M17-AC-RH-C01 | Rhyolite | AC-53 (Avellán et al., 2018, 2020) | May 17 | Pedernal rhyolitic lava, 1600 ± 100 ka | Pleistocene | Acoculco | AC5-Volcanics |  | 585135.1176 | 2203844.769 | 19.9291 | -98.1865 | 2773.96 | TUDA | white | no | white, dense to porous matrix, soft, microcrystalline, strong hydrothermal overprint, no original texture etc recognizable; porous < 0.5 - 2 mm in diameter, some iron precipitation | no | 55 | 112.96 | 55 | 470.7 | ideal cylindrical shape |  |  |  | 2.6895 | 0.001 | 175.0127 | 0.0633 | [10 empty] | 1.28 | 0.067 | 1.22 | 1.35 | 1.03 | 0.034 | 0.99 | 1.09 | [9 empty] | 766.2646 | 1302.6498 | 12357.57 | 135.62 | 0.1 | 0.02 | 2684 | 22 | 1791 | 22 | 5629.64 | 136.72 | [18 empty] | 110.11 | 459.6 | Force controlled | [13 empty] | 36.4 | 20 | 21.4 | 4.9
AC02-M17-AC-RH-C02 | AC02-M17 | AC02-M17-AC-RH-C2 | AC02-M17-AC-RH-C02 | Rhyolite | AC-53 (Avellán et al., 2018, 2020) | May 17 | Pedernal rhyolitic lava, 1600 ± 100 ka | Pleistocene | Acoculco | AC5-Volcanics |  | 585135.1176 | 2203844.769 | 19.9291 | -98.1865 | 2773.96 | TUDA | white | no | white, dense to porous matrix, soft, microcrystalline, strong hydrothermal overprint, no original texture etc recognizable; porous < 0.5 - 2 mm in diameter, some iron precipitation | no | 55 | 114.08 | 55.2 | 443.5 | ideal cylindrical shape |  |  |  | 2.6719 | 0.0022 | 165.9897 | 0.1374 | [10 empty] | 1.05 | 0.068 | 0.98 | 1.13 | 0.9 | 0.024 | 0.86 | 0.93 | [9 empty] | 766.2646 | 1302.6498 | 10544.87 | 313.48 | 0.15 | 0.03 | 2622 | 10 | 1679 | 46 | 4583.56 | 250.42 | [18 empty] | 109.99 | 426.7 | Force controlled | [13 empty] | 74 | 10
AC02-M17-AC-RH-C03 | AC02-M17 | AC02-M17-AC-RH-C3 | AC02-M17-AC-RH-C03 | Rhyolite | AC-53 (Avellán et al., 2018, 2020) | May 17 | Pedernal rhyolitic lava, 1600 ± 100 ka | Pleistocene | Acoculco | AC5-Volcanics |  | 585135.1176 | 2203844.769 | 19.9291 | -98.1865 | 2773.96 | TUDA | white | no | white, dense to porous matrix, soft, microcrystalline, strong hydrothermal overprint, no original texture etc recognizable | no | 55 | 110.76 | 55.2 | 473.7 | ideal cylindrical shape |  |  |  | 2.6574 | 0.0027 | 178.2546 | 0.1839 | [10 empty] | 1.48 | 0.363 | 1.14 | 1.85 | 1.11 | 0.233 | 0.88 | 1.38 | [9 empty] | 766.2646 | 1302.6498 | 18514.59 | 268.76 | 0.17 | 0.02 | 3337 | 44 | 2105 | 28 | 7205.41 | 193.19 | [18 empty] | 109.55 | 467.6 | Force controlled | [13 empty] | 79.2 | 30
AC02-M17-AC-RH-C4A | AC02-M17 | AC02-M17-AC-RH-C4 | AC02-M17-AC-RH-C4A | Rhyolite | AC-53 (Avellán et al., 2018, 2020) | May 17 | Pedernal rhyolitic lava, 1600 ± 100 ka | Pleistocene | Acoculco | AC5-Volcanics |  | 585135.1176 | 2203844.769 | 19.9291 | -98.1865 | 2773.96 | TUDA | white | no | white, dense to porous matrix, soft, microcrystalline, strong hydrothermal overprint, no original texture etc recognizable | no | 40 | 80.9 | 39.4 | 163.286 | ideal cylindrical shape |  |  |  | 2.6044 | 0.0221 | 62.6996 | 0.5384 | [10 empty] | 1.24 | 0.015 | 1.22 | 1.25 | 0.85 | 0.02 | 0.83 | 0.88 | [9 empty] | 766.2646 | 1302.6498 | 12556.35 | 168.48 | 0.03 | 0.02 | 2758 | 16 | 1916 | 27 | 6079.56 | 168.66 | [18 empty] | 78.3 | 160.27 | Force controlled | 0.1 |  |  | 17.8889
AC02-M17-AC-RH-C04B | AC02-M17 | AC02-M17-AC-RH-C4 | AC02-M17-AC-RH-C04B | Rhyolite | AC-53 (Avellán et al., 2018, 2020) | May 17 | Pedernal rhyolitic lava, 1600 ± 100 ka | Pleistocene | Acoculco | AC5-Volcanics |  | 585135.1176 | 2203844.769 | 19.9291 | -98.1865 | 2773.96 | TUDA | white | no | white, dense to porous matrix, soft, microcrystalline, strong hydrothermal overprint, no original texture etc recognizable | no | 40 | 79.8 | 39.5 | 166.002 | ideal cylindrical shape |  |  |  | 2.6151 | 0.0191 | 63.4813 | 0.4671 | [10 empty] | 1.33 | 0.059 | 1.27 | 1.44 | 0.91 | 0.025 | 0.86 | 0.93 | [9 empty] | 766.2646 | 1302.6498 | 16591.12 | 164.62 | 0.07 | 0.01 | 3143 | 13 | 2137 | 22 | 7753.78 | 162.2 | [18 empty] | 77.7 | 161.903 | Force controlled | 0.1 |  |  | 23.4084 |  | 9.3369 | 0.19436 | 3.9087 | 5.0915
AC02-M17-AC-RH-C05A | AC02-M17 | AC02-M17-AC-RH-C5 | AC02-M17-AC-RH-C05A | Rhyolite | AC-53 (Avellán et al., 2018, 2020) | May 17 | Pedernal rhyolitic lava, 1600 ± 100 ka | Pleistocene | Acoculco | AC5-Volcanics |  | 585135.1176 | 2203844.769 | 19.9291 | -98.1865 | 2773.96 | TUDA | white | no | white, dense to porous matrix, soft, microcrystalline, strong hydrothermal overprint, no original texture etc recognizable | no | 40 | 81.5 | 39.7 | 190.893 | ideal cylindrical shape |  |  |  | 2.634 | 0.0085 | 72.4722 | 0.2354 | [10 empty] | 1.7 | 0.298 | 1.27 | 2.01 | 1.08 | 0.08 | 0.98 | 1.19 | [9 empty] | 766.2646 | 1302.6498 | 21913.22 | 322.19 | 0.08 | 0.03 | 3431 | 22 | 2312 | 40 | 10121.09 | 351.91 | [18 empty] | 79.7 | 186.744 | Force controlled | 0.1 |  |  | 36.0122 |  | 11.4593 | 0.1156 | 5.1359 | 4.9684
AC02-M17-AC-RH-C05B | AC02-M17 | AC02-M17-AC-RH-C5 | AC02-M17-AC-RH-C05B | Rhyolite | AC-53 (Avellán et al., 2018, 2020) | May 17 | Pedernal rhyolitic lava, 1600 ± 100 ka | Pleistocene | Acoculco | AC5-Volcanics |  | 585135.1176 | 2203844.769 | 19.9291 | -98.1865 | 2773.96 | TUDA | white | no | white, dense to porous matrix, soft, microcrystalline, strong hydrothermal overprint, no original texture etc recognizable | no | 40 | 25.8 | 39.5 | 52.439 | ideal cylindrical shape |  |  |  | 2.6899 | 0.0021 | 19.4946 | 0.0155 | 1.6651 | 0.0033 | 31.4926 | 0.0631 | 38.097 | 0.061098 |  |  |  | 1.3018e-14 | 1.31 | 0.19 | 1.02 | 1.6 | 1.09 | 0.229 | 0.95 | 1.55 | [8 empty] | 721.0638 | 766.2646 | 1302.6498 | 8659.37 | 326.98 | 0.11 | 0.06 | 2327 | 10 | 1536 | 73 | 3922.83 | 373.2 | [10 empty] | 0.00042 | 0.00032249
AC02-M17-AC-RH-C05C | AC02-M17 | AC02-M17-AC-RH-C5 | AC02-M17-AC-RH-C05C | Rhyolite | AC-53 (Avellán et al., 2018, 2020) | May 17 | Pedernal rhyolitic lava, 1600 ± 100 ka | Pleistocene | Acoculco | AC5-Volcanics |  | 585135.1176 | 2203844.769 | 19.9291 | -98.1865 | 2773.96 | TUDA | white | no | white, dense to porous matrix, soft, microcrystalline, strong hydrothermal overprint, no original texture etc recognizable | no | 40 | 23.9 | 39.4 | 55.755 | ideal cylindrical shape |  |  |  | 2.6768 | 0.0012 | 20.8289 | 0.0094 | 1.6472 | 0.0013 | 33.8471 | 0.0283 | 38.461 | 0.019354 |  |  |  | 5.1813e-14 | 1.19 | 0.212 | 0.92 | 1.54 | 1.01 | 0.156 | 0.91 | 1.32 | [8 empty] | 712.03 | 766.2646 | 1302.6498 | 8036.14 | 75.4 | 0.17 | 0.01 | 2125 | 15 | 1340 | 12 | 3435.25 | 62.72 | [10 empty] | 0.00406 | 0.00057774
AC02-M17-AC-RH-C06A | AC02-M17 | AC02-M17-AC-RH-C6 | AC02-M17-AC-RH-C06A | Rhyolite | AC-53 (Avellán et al., 2018, 2020) | May 17 | Pedernal rhyolitic lava, 1600 ± 100 ka | Pleistocene | Acoculco | AC5-Volcanics |  | 585135.1176 | 2203844.769 | 19.9291 | -98.1865 | 2773.96 | TUDA | white | no | white, dense to porous matrix, soft, microcrystalline, strong hydrothermal overprint, no original texture etc recognizable | no | 40 | 81.9 | 39.4 | 182.637 | ideal cylindrical shape |  |  |  | 2.6134 | 0.0112 | 69.8855 | 0.2999 | [10 empty] | 1.37 | 0.302 | 1.09 | 1.85 | 0.9 | 0.059 | 0.84 | 0.96 | [9 empty] | 766.2646 | 1302.6498 | 17853.32 | 151.85 | 0.05 | 0.01 | 3133 | 16 | 2153 | 7 | 8485.79 | 52.78 | [18 empty] | 80 | 178.695 | Force controlled | 0.1 |  |  | 21.7106 |  | 10.5556 | 0.28201 | 4.1168 | 8.0703
AC02-M17-AC-RH-C06B | AC02-M17 | AC02-M17-AC-RH-C6 | AC02-M17-AC-RH-C06B | Rhyolite | AC-53 (Avellán et al., 2018, 2020) | May 17 | Pedernal rhyolitic lava, 1600 ± 100 ka | Pleistocene | Acoculco | AC5-Volcanics |  | 585135.1176 | 2203844.769 | 19.9291 | -98.1865 | 2773.96 | TUDA | white | no | white, dense to porous matrix, soft, microcrystalline, strong hydrothermal overprint, no original texture etc recognizable | no | 40 | 78.8 | 39.5 | 155.168 | ideal cylindrical shape |  |  |  | 2.61 | 0.0143 | 59.4534 | 0.3267 | [10 empty] | 3.02 | 4.482 | 1.08 | 12.17 | 0.92 | 0.102 | 0.78 | 1 | [9 empty] | 766.2646 | 1302.6498 | 11045.5 | 101.1 | 0.12 | 0.02 | 2668 | 2 | 1750 | 20 | 4923.09 | 111.25 | [18 empty] | 76.6 | 149.767 | Force controlled | 0.1 |  |  | 9.6259 |  | 6.1881 |  | 3.0941 | 2.0627
AC02-M17-AC-RH-C07 | AC02-M17 | AC02-M17-AC-RH-C7 | AC02-M17-AC-RH-C07 | Rhyolite | AC-53 (Avellán et al., 2018, 2020) | May 17 | Pedernal rhyolitic lava, 1600 ± 100 ka | Pleistocene | Acoculco | AC5-Volcanics |  | 585135.1176 | 2203844.769 | 19.9291 | -98.1865 | 2773.96 | TUDA | white | no | white, dense to porous matrix, soft, microcrystalline, strong hydrothermal overprint, no original texture etc recognizable | no | 55 | 19.49 | 55.2 | 76.5 | ideal cylindrical shape |  |  |  | 2.4893 | 0.0132 | 30.7322 | 0.1622 | [10 empty] | 1.2 | 0.035 | 1.15 | 1.25 | 0.98 | 0.024 | 0.94 | 1.01 | [9 empty] | 766.2646 | 1302.6498 | 8900.51 | 413.05 | 0.24 | 0.02 | 2541 | 42 | 1477 | 46 | 3580.67 | 224.6 | [18 empty] | 19.5 | 76.813 | Force controlled | 0.1 | [8 empty] | 4.2 | 2.4795
AC03-M17-AC-RH-C01A | AC03-M17 | AC03-M17-AC-RH-C1 | AC03-M17-AC-RH-C01A | Rhyolite | AC-53 (Avellán et al., 2018, 2020) | May 17 | Pedernal rhyolitic lava, 1600 ± 100 ka | Pleistocene | Acoculco | AC5-Volcanics |  | 589677.8691 | 2204675.6872 | 19.9364 | -98.1431 | 2834.77 | TUDA | white-light grey | no | light grey to white coarse crystalline matrix, small pores < 1 mm upt to 3 mm in diameter spread over the sample, unplugged, but also large fractures/pore zones > 1 cm which leads to an irregular shape of the sample, progressed hydrothermal overprint | no | 40 | 73.6 | 39.5 | 189.744 | ideal cylindrical shape |  |  |  | 2.5326 | 0.0125 | 74.9235 | 0.371 | [10 empty] | 3.09 | 0.144 | 2.87 | 3.26 | 1.94 | 0.114 | 1.75 | 2.1 | [9 empty] | 764.037 | 1604.4777 | 36328.46 | 430.95 | 0.09 | 0.01 | 4193 | 31 | 2813 | 11 | 16655.47 | 129.2 | [18 empty] | 72.46 | 187.151 | Force controlled | 0.5 |  |  | 70.1332
AC03-M17-AC-RH-C01B | AC03-M17 | AC03-M17-AC-RH-C1 | AC03-M17-AC-RH-C01B | Rhyolite | AC-53 (Avellán et al., 2018, 2020) | May 17 | Pedernal rhyolitic lava, 1600 ± 100 ka | Pleistocene | Acoculco | AC5-Volcanics |  | 589677.8691 | 2204675.6872 | 19.9364 | -98.1431 | 2834.77 | TUDA | white-light grey | no | light grey to white coarse crystalline matrix, small pores < 1 mm upt to 3 mm in diameter spread over the sample, unplugged, but also large fractures/pore zones > 1 cm which leads to an irregular shape of the sample, progressed hydrothermal overprint | no | 40 | 82.9 | 39.6 | 210.912 | ideal cylindrical shape |  |  |  | 2.5554 | 0.0154 | 82.5388 | 0.4963 | [10 empty] | 2.71 | 0.216 | 2.45 | 2.9 | 1.64 | 0.334 | 1.37 | 2.25 | [9 empty] | 764.037 | 1604.4777 | 30496.79 | 294.1 | 0.08 | 0.02 | 3872 | 25 | 2610 | 23 | 14076.43 | 249.3 | [18 empty] | 81.7 | 207.822 | Force controlled | 0.5 |  |  | 75.049 |  | 19.9408 | 0.12105 | 8.8937 | 8.7703
AC03-M17-AC-RH-C02A | AC03-M17 | AC03-M17-AC-RH-C2 | AC03-M17-AC-RH-C02A | Rhyolite | AC-53 (Avellán et al., 2018, 2020) | May 17 | Pedernal rhyolitic lava, 1600 ± 100 ka | Pleistocene | Acoculco | AC5-Volcanics |  | 589677.8691 | 2204675.6872 | 19.9364 | -98.1431 | 2834.77 | TUDA | white-light grey | no | light grey to white coarse crystalline matrix, small pores < 1 mm upt to 3 mm in diameter spread over the sample, unplugged, but also large fractures/pore zones > 1 cm which leads to an irregular shape of the sample, progressed hydrothermal overprint | no | 40 | 80 | 39.4 | 215.275 | ideal cylindrical shape |  |  |  | 2.5565 | 0.0157 | 84.2087 | 0.5187 | [10 empty] | 2.99 | 0.191 | 2.7 | 3.26 | 1.65 | 0.16 | 1.46 | 1.83 | [9 empty] | 764.037 | 1604.4777 | 43322.46 | 1464.23 | 0.21 | 0.02 | 4719 | 19 | 2842 | 78 | 17852.29 | 994.52 | [18 empty] | 78.8 | 207.822 | Force controlled | 0.5 |  |  | 97.8494 |  | 19.9514 | 0.13821 | 8.7644 | 9.1911
AC03-M17-AC-RH-C02B | AC03-M17 | AC03-M17-AC-RH-C2 | AC03-M17-AC-RH-C02B | Rhyolite | AC-53 (Avellán et al., 2018, 2020) | May 17 | Pedernal rhyolitic lava, 1600 ± 100 ka | Pleistocene | Acoculco | AC5-Volcanics |  | 589677.8691 | 2204675.6872 | 19.9364 | -98.1431 | 2834.77 | TUDA | white-light grey | no | light grey to white coarse crystalline matrix, small pores < 1 mm upt to 3 mm in diameter spread over the sample, unplugged, but also large fractures/pore zones > 1 cm which leads to an irregular shape of the sample, progressed hydrothermal overprint | no | 40 | 80.9 | 39.5 | 208.021 | ideal cylindrical shape |  |  |  | 2.566 | 0.0179 | 81.0735 | 0.5668 | [10 empty] | 3.03 | 0.753 | 2.3 | 4.43 | 1.67 | 0.245 | 1.41 | 2.06 | [9 empty] | 764.037 | 1604.4777 | 32503.87 | 444.14 | 0.05 | 0.01 | 3947 | 28 | 2712 | 20 | 15441.58 | 229.85 | [18 empty] | 79.5 | 204.812 | Force controlled | 0.5 |  |  | 78.18
AC03-M17-AC-RH-C03A | AC03-M17 | AC03-M17-AC-RH-C3 | AC03-M17-AC-RH-C03A | Rhyolite | AC-53 (Avellán et al., 2018, 2020) | May 17 | Pedernal rhyolitic lava, 1600 ± 100 ka | Pleistocene | Acoculco | AC5-Volcanics |  | 589677.8691 | 2204675.6872 | 19.9364 | -98.1431 | 2834.77 | TUDA | white-light grey | no | light grey to white coarse crystalline matrix, small pores < 1 mm upt to 3 mm in diameter spread over the sample, unplugged, but also large fractures/pore zones > 1 cm which leads to an irregular shape of the sample, progressed hydrothermal overprint | no | 40 | 80.5 | 39.6 | 206.791 | ideal cylindrical shape |  |  |  | 2.586 | 0.014 | 79.9431 | 0.04369 | [10 empty] | 2.81 | 0.982 | 2 | 4.76 | 2.02 | 0.633 | 1.39 | 2.85 | [9 empty] | 764.037 | 1604.4777 | 31753.93 | 2603.67 | 0.13 | 0.04 | 3981 | 133 | 2599 | 150 | 14130.17 | 1626.97 | [18 empty] | 79.3 | 204.11 | Force controlled | 0.5 |  |  | 70.0697
AC03-M17-AC-RH-C03B | AC03-M17 | AC03-M17-AC-RH-C3 | AC03-M17-AC-RH-C03B | Rhyolite | AC-53 (Avellán et al., 2018, 2020) | May 17 | Pedernal rhyolitic lava, 1600 ± 100 ka | Pleistocene | Acoculco | AC5-Volcanics |  | 589677.8691 | 2204675.6872 | 19.9364 | -98.1431 | 2834.77 | TUDA | white-light grey | no | light grey to white coarse crystalline matrix, small pores < 1 mm upt to 3 mm in diameter spread over the sample, unplugged, but also large fractures/pore zones > 1 cm which leads to an irregular shape of the sample, progressed hydrothermal overprint | no | 40 | 21.5 | 39.5 | 54.825 | ideal cylindrical shape |  |  | 60.161 | 2.6322 | 0.0021 | 20.8283 | 0.0166 | 2.0978 | 0.0034 | 26.1335 | 0.043 | 20.299 | 0.055213 |  |  |  | 2.1199e-15 | 2.62 | 0.177 | 2.44 | 2.88 | 1.47 | 0.046 | 1.42 | 1.52 | 3.25 | 0.35 | 2.99 | 3.76 | 2.13 | 0.296 | 1.9 | 2.57 |  | 764.037 | 1604.4777 | 29805.85 | 944.49 | 0.27 | 0.01 | 4250 | 56 | 2370 | 44 | 11699.97 | 434.86 | [10 empty] | -0.00251 | 0.00041753
AC03-M17-AC-RH-C03C | AC03-M17 | AC03-M17-AC-RH-C3 | AC03-M17-AC-RH-C03C | Rhyolite | AC-53 (Avellán et al., 2018, 2020) | May 17 | Pedernal rhyolitic lava, 1600 ± 100 ka | Pleistocene | Acoculco | AC5-Volcanics |  | 589677.8691 | 2204675.6872 | 19.9364 | -98.1431 | 2834.77 | TUDA | white-light grey | no | light grey to white coarse crystalline matrix, small pores < 1 mm upt to 3 mm in diameter spread over the sample, unplugged, but also large fractures/pore zones > 1 cm which leads to an irregular shape of the sample, progressed hydrothermal overprint | no | 40 | 17.4 | 39.5 | 42.744 | ideal cylindrical shape |  |  | 46.732 | 2.633 | 0.0044 | 16.2342 | 0.0272 | 1.7594 | 0.0044 | 24.2943 | 0.0609 | 33.178 | 0.045381 |  |  |  | 1.5393e-15 | 2.8 | 0.055 | 2.76 | 2.89 | 1.61 | 0.143 | 1.48 | 1.82 | 3.03 | 0.112 | 2.87 | 3.11 | 1.92 | 0.086 | 1.81 | 2.01 | 988.2274 | 764.037 | 1604.4777 | 32624.48 | 3038.93 | 0.23 | 0.08 | 4396 | 113 | 2578 | 199 | 13395.13 | 2063.33 | [10 empty] | -0.00272 | 0.00048717
AC03-M17-AC-RH-C03D | AC03-M17 | AC03-M17-AC-RH-C3 | AC03-M17-AC-RH-C03D | Rhyolite | AC-53 (Avellán et al., 2018, 2020) | May 17 | Pedernal rhyolitic lava, 1600 ± 100 ka | Pleistocene | Acoculco | AC5-Volcanics |  | 589677.8691 | 2204675.6872 | 19.9364 | -98.1431 | 2834.77 | TUDA | white-light grey | no | light grey to white coarse crystalline matrix, small pores < 1 mm upt to 3 mm in diameter spread over the sample, unplugged, but also large fractures/pore zones > 1 cm which leads to an irregular shape of the sample, progressed hydrothermal overprint | no | 40 | 20.1 | 39.5 | 48.781 | ideal cylindrical shape |  |  | 54.62 | 2.6408 | 0.0041 | 18.4724 | 0.029 | 2.031 | 0.0039 | 24.0183 | 0.0467 | 23.091 | 0.023518 |  |  |  | 3.395e-15 | 2.43 | 0.109 | 2.27 | 2.54 | 1.69 | 0.279 | 1.44 | 2.06 | 2.9 | 0.182 | 2.78 | 3.17 | 2.07 | 0.321 | 1.8 | 2.51 |  | 764.037 | 1604.4777 | 30457.44 | 1423.4 | 0.21 | 0.05 | 4191 | 139 | 2521 | 103 | 12609.05 | 1021.38
AC03-M17-AC-RH-C04A | AC03-M17 | AC03-M17-AC-RH-C4 | AC03-M17-AC-RH-C04A | Rhyolite | AC-53 (Avellán et al., 2018, 2020) | May 17 | Pedernal rhyolitic lava, 1600 ± 100 ka | Pleistocene | Acoculco | AC5-Volcanics |  | 589677.8691 | 2204675.6872 | 19.9364 | -98.1431 | 2834.77 | TUDA | white-light grey | no | light grey to white coarse crystalline matrix, small pores < 1 mm upt to 3 mm in diameter spread over the sample, unplugged, but also large fractures/pore zones > 1 cm which leads to an irregular shape of the sample, progressed hydrothermal overprint | no | 40 | 81.7 | 39.6 | 195.913 | ideal cylindrical shape |  |  |  | 2.5496 | 0.0128 | 76.8413 | 0.3897 | [10 empty] | 2.51 | 0.289 | 2.21 | 2.82 | 1.48 | 0.131 | 1.41 | 1.74 | [9 empty] | 764.037 | 1604.4777 | 32108.86 | 359.82 | 0.04 | 0.05 | 4076 | 15 | 2815 | 72 | 15441.98 | 788.3 | [18 empty] | 80.49 | 193.491 | Force controlled | 0.5 |  |  | 27.5723
AC03-M17-AC-RH-C04B | AC03-M17 | AC03-M17-AC-RH-C4 | AC03-M17-AC-RH-C04B | Rhyolite | AC-53 (Avellán et al., 2018, 2020) | May 17 | Pedernal rhyolitic lava, 1600 ± 100 ka | Pleistocene | Acoculco | AC5-Volcanics |  | 589677.8691 | 2204675.6872 | 19.9364 | -98.1431 | 2834.77 | TUDA | white-light grey | part of a fracture zone? | light grey to white coarse crystalline matrix, small pores < 1 mm upt to 3 mm in diameter spread over the sample, unplugged, but also large fractures/pore zones > 1 cm which leads to an irregular shape of the sample, progressed hydrothermal overprint | no | 40 | 33.5 | 39.8 | 78.308 | irregular shape |  |  | 85.788 | 2.6206 | 0.0005 | 29.8817 | 0.0062 | 2.0822 | 0.0017 | 37.6074 | 0.0317 | 20.543 | 0.041252 |  |  |  |  | 2.46 | 0.122 | 2.3 | 2.57 | 1.45 | 0.051 | 1.38 | 1.5 | 2.85 | 0.136 | 2.76 | 3.05 | 2.14 | 0.36 | 1.67 | 2.54 | 814.8461 | 764.037 | 1604.4777 | 16528.3 | 198.79 | 0.22 | 0.01 | 3176 | 33 | 1896 | 12 | 6758.82 | 89.05 | [10 empty] | 0.0018 | 0.0021939
AC03-M17-AC-RH-C05A | AC03-M17 | AC03-M17-AC-RH-C5 | AC03-M17-AC-RH-C05A | Rhyolite | AC-53 (Avellán et al., 2018, 2020) | May 17 | Pedernal rhyolitic lava, 1600 ± 100 ka | Pleistocene | Acoculco | AC5-Volcanics |  | 589677.8691 | 2204675.6872 | 19.9364 | -98.1431 | 2834.77 | TUDA | white-light grey | part of a fracture zone? | light grey to white coarse crystalline matrix, small pores < 1 mm upt to 3 mm in diameter spread over the sample, unplugged, but also large fractures/pore zones > 1 cm which leads to an irregular shape of the sample, progressed hydrothermal overprint | no | 40 | 83.6 | 39.4 | 213.789 | irregular shape |  |  |  | 2.5737 | 0.0098 | 83.069 | 0.3168 | [10 empty] | 2.8 | 0.762 | 2.06 | 3.6 | 1.52 | 0.406 | 1.1 | 1.96 | [9 empty] | 764.037 | 1604.4777 | 26619.41 | 692.07 | 0.21 | 0.01 | 3792 | 26 | 2285 | 40 | 10961.19 | 379 | [18 empty] | 80.4 | 207.485 | Force controlled | 0.5 |  |  | 96.3761 |  | 18.69 | 0.11525 | 8.3792 | 8.0962
AC03-M17-AC-RH-C05B | AC03-M17 | AC03-M17-AC-RH-C5 | AC03-M17-AC-RH-C05B | Rhyolite | AC-53 (Avellán et al., 2018, 2020) | May 17 | Pedernal rhyolitic lava, 1600 ± 100 ka | Pleistocene | Acoculco | AC5-Volcanics |  | 589677.8691 | 2204675.6872 | 19.9364 | -98.1431 | 2834.77 | TUDA | white-light grey | part of a fracture zone? | light grey to white coarse crystalline matrix, small pores < 1 mm upt to 3 mm in diameter spread over the sample, unplugged, but also large fractures/pore zones > 1 cm which leads to an irregular shape of the sample, progressed hydrothermal overprint | no | 40 | 18.7 | 39.3 | 37.543 | irregular shape |  |  | 41.462 | 2.6315 | 0.0071 | 14.267 | 0.0386 | 2.0237 | 0.0014 | 18.5514 | 0.0129 | 23.096 | 0.12625 |  |  |  |  | 2.13 | 0.229 | 1.86 | 2.33 | 1.54 | 0.159 | 1.35 | 1.69 | 3.05 | 0.608 | 2.55 | 3.93 | 1.62 | 0.216 | 1.4 | 1.83 | 681.0262 | 764.037 | 1604.4777 | 31051.23 | 1895.14 | 0.23 | 0.03 | 4660 | 36 | 2765 | 121 | 12682.13 | 1097.75
AC03-M17-AC-RH-C05C | AC03-M17 | AC03-M17-AC-RH-C5 | AC03-M17-AC-RH-C05C | Rhyolite | AC-53 (Avellán et al., 2018, 2020) | May 17 | Pedernal rhyolitic lava, 1600 ± 100 ka | Pleistocene | Acoculco | AC5-Volcanics |  | 589677.8691 | 2204675.6872 | 19.9364 | -98.1431 | 2834.77 | TUDA | white-light grey | part of a fracture zone? | light grey to white coarse crystalline matrix, small pores < 1 mm upt to 3 mm in diameter spread over the sample, unplugged, but also large fractures/pore zones > 1 cm which leads to an irregular shape of the sample, progressed hydrothermal overprint | no | 40 | 19.4 | 39.6 | 40.663 | irregular shape |  |  | 45.2189 | 2.6374 | 0.0062 | 15.418 | 0.0362 | 2.0277 | 0.0022 | 20.0532 | 0.0226 | 23.115 | 0.07669 |  |  |  |  | 1.91 | 0.026 | 1.87 | 1.93 | 1.56 | 0.245 | 1.38 | 1.9 | 2.91 | 0.31 | 2.64 | 3.3 | 1.82 | 0.273 | 1.5 | 2.16 | 603.5977 | 764.037 | 1604.4777 | 21729.99 | 792.34 | 0.23 | 0.02 | 3839 | 31 | 2282 | 62 | 8868.42 | 475.89 | [10 empty] | 0.00308 | 0.00084037
AC03-M17-AC-RH-C06A | AC03-M17 | AC03-M17-AC-RH-C6 | AC03-M17-AC-RH-C06A | Rhyolite | AC-53 (Avellán et al., 2018, 2020) | May 17 | Pedernal rhyolitic lava, 1600 ± 100 ka | Pleistocene | Acoculco | AC5-Volcanics |  | 589677.8691 | 2204675.6872 | 19.9364 | -98.1431 | 2834.77 | TUDA | white-light grey | no | light grey to white coarse crystalline matrix, small pores < 1 mm upt to 3 mm in diameter spread over the sample, unplugged, but also large fractures/pore zones > 1 cm which leads to an irregular shape of the sample, progressed hydrothermal overprint | no | 25 | 27 | 23.8 | 25.026 | cylindrical shape with broken edge |  | 26.686 | 26.837 | 2.6123 | 0.0046 | 9.58 | 0.017 | 2.1726 | 0.0073 | 11.5189 | 0.0389 | 16.832 | 0.10883 |  |  |  | 5.5889e-13 | 2.21 | 0.25 | 1.95 | 2.48 | 2.39 | 0.398 | 1.98 | 2.82 | 3.11 | 0.397 | 2.85 | 3.7 | 2.33 | 0.257 | 2.06 | 2.64 | 425.9562 | 764.037 | 1604.4777 | 21287.26 | 427.61 | 0.21 | 0.01 | 3398 | 28 | 2052 | 26 | 8775.13 | 220.06 | 32869.04 | 637.04 | 0.18 | 0.02 | 3904 | 58 | 2442 | 37 | 13958.09 | 425.4
AC03-M17-AC-RH-C06B | AC03-M17 | AC03-M17-AC-RH-C6 | AC03-M17-AC-RH-C06B | Rhyolite | AC-53 (Avellán et al., 2018, 2020) | May 17 | Pedernal rhyolitic lava, 1600 ± 100 ka | Pleistocene | Acoculco | AC5-Volcanics |  | 589677.8691 | 2204675.6872 | 19.9364 | -98.1431 | 2834.77 | TUDA | white-light grey | part of a fracture zone? | light grey to white coarse crystalline matrix, small pores < 1 mm upt to 3 mm in diameter spread over the sample, unplugged, but also large fractures/pore zones > 1 cm which leads to an irregular shape of the sample, progressed hydrothermal overprint | no | 25 | 22.1 | 23.8 | 19.719 | irregular shape |  |  | 21.37 | 2.6012 | 0.0036 | 7.5807 | 0.0104 | 2.124 | 0.0041 | 9.2835 | 0.0182 | 18.342 | 0.039255 |  |  |  | 1.4876e-12 | 2.16 | 0.044 | 2.11 | 2.24 | 1.53 | 0.133 | 1.35 | 1.67 | 2.98 | 0.147 | 2.84 | 3.17 | 1.94 | 0.226 | 1.63 | 2.17 | 663.2486 | 764.037 | 1604.4777
AC03-M17-AC-RH-C06C | AC03-M17 | AC03-M17-AC-RH-C6 | AC03-M17-AC-RH-C06C | Rhyolite | AC-53 (Avellán et al., 2018, 2020) | May 17 | Pedernal rhyolitic lava, 1600 ± 100 ka | Pleistocene | Acoculco | AC5-Volcanics |  | 589677.8691 | 2204675.6872 | 19.9364 | -98.1431 | 2834.77 | TUDA | white-light grey | part of a fracture zone? | light grey to white coarse crystalline matrix, small pores < 1 mm upt to 3 mm in diameter spread over the sample, unplugged, but also large fractures/pore zones > 1 cm which leads to an irregular shape of the sample, progressed hydrothermal overprint | no | 25 | 16.2 | 23.8 | 12.425 | irregular shape |  |  |  | 2.6083 | 0.009 | 4.7636 | 0.0164 | 2.0215 | 0.0066 | 6.1462 | 0.0202 | 22.195 | 0.1722 | [21 empty] | 764.037 | 1604.4777
AC03-M17-AC-RH-C06D | AC03-M17 | AC03-M17-AC-RH-C6 | AC03-M17-AC-RH-C06D | Rhyolite | AC-53 (Avellán et al., 2018, 2020) | May 17 | Pedernal rhyolitic lava, 1600 ± 100 ka | Pleistocene | Acoculco | AC5-Volcanics |  | 589677.8691 | 2204675.6872 | 19.9364 | -98.1431 | 2834.77 | TUDA | white-light grey | part of a fracture zone? | light grey to white coarse crystalline matrix, small pores < 1 mm upt to 3 mm in diameter spread over the sample, unplugged, but also large fractures/pore zones > 1 cm which leads to an irregular shape of the sample, progressed hydrothermal overprint | no | 25 | 25.5 | 23.8 | 19.304 | irregular shape |  |  |  | 2.6072 | 0.0067 | 7.4041 | 0.019 | 2.0852 | 0.0025 | 9.2573 | 0.0115 | 20.019 | 0.086457 | [21 empty] | 764.037 | 1604.4777
AC03-M17-AC-RH-C07A | AC03-M17 | AC03-M17-AC-RH-C7 | AC03-M17-AC-RH-C07A | Rhyolite | AC-53 (Avellán et al., 2018, 2020) | May 17 | Pedernal rhyolitic lava, 1600 ± 100 ka | Pleistocene | Acoculco | AC5-Volcanics |  | 589677.8691 | 2204675.6872 | 19.9364 | -98.1431 | 2834.77 | TUDA | white-light grey | no | light grey to white coarse crystalline matrix, small pores < 1 mm upt to 3 mm in diameter spread over the sample, unplugged, but also large fractures/pore zones > 1 cm which leads to an irregular shape of the sample, progressed hydrothermal overprint | no | 25 | 22.7 | 23.7 | 21.252 | irregular shape |  |  | 22.643 | 2.6155 | 0.0058 | 8.1256 | 0.018 | 2.2135 | 0.0033 | 9.6009 | 0.0146 | 15.368 | 0.048026 |  |  |  | 2.2314e-13 | 2.82 | 0.148 | 2.65 | 2.99 | 2.2 | 0.157 | 1.99 | 2.4 | 3.25 | 0.216 | 3.01 | 3.54 | 2.11 | 0.223 | 1.9 | 2.4 | 393.6881 | 764.037 | 1604.4777
AC03-M17-AC-RH-C07B | AC03-M17 | AC03-M17-AC-RH-C7 | AC03-M17-AC-RH-C07B | Rhyolite | AC-53 (Avellán et al., 2018, 2020) | May 17 | Pedernal rhyolitic lava, 1600 ± 100 ka | Pleistocene | Acoculco | AC5-Volcanics |  | 589677.8691 | 2204675.6872 | 19.9364 | -98.1431 | 2834.77 | TUDA | white-light grey | no | light grey to white coarse crystalline matrix, small pores < 1 mm upt to 3 mm in diameter spread over the sample, unplugged, but also large fractures/pore zones > 1 cm which leads to an irregular shape of the sample, progressed hydrothermal overprint | no | 25 | 18.7 | 23.7 | 17.175 | irregular shape |  |  | 18.546 | 2.6135 | 0.0055 | 6.5717 | 0.0139 | 2.161 | 0.0048 | 7.9475 | 0.0179 | 17.311 | 0.0092748 |  |  |  | 9.9581e-13 | 2.52 | 0.038 | 2.48 | 2.59 | 1.72 | 0.177 | 1.54 | 2.03 | 2.99 | 0.155 | 2.82 | 3.19 | 1.88 | 0.134 | 1.69 | 2.01 |  | 764.037 | 1604.4777
AC03-M17-AC-RH-C07C | AC03-M17 | AC03-M17-AC-RH-C7 | AC03-M17-AC-RH-C07C | Rhyolite | AC-53 (Avellán et al., 2018, 2020) | May 17 | Pedernal rhyolitic lava, 1600 ± 100 ka | Pleistocene | Acoculco | AC5-Volcanics |  | 589677.8691 | 2204675.6872 | 19.9364 | -98.1431 | 2834.77 | TUDA | white-light grey | no | light grey to white coarse crystalline matrix, small pores < 1 mm upt to 3 mm in diameter spread over the sample, unplugged, but also large fractures/pore zones > 1 cm which leads to an irregular shape of the sample, progressed hydrothermal overprint | no | 25 | 23.2 | 23.8 | 21.903 | ideal cylindrical shape |  | 23.068 | 23.229 | 2.6079 | 0.0052 | 8.3988 | 0.0166 | 2.2438 | 0.0049 | 9.7615 | 0.0215 | 13.96 | 0.015881 |  |  |  | 2.6607e-13 | 2.49 | 0.049 | 2.42 | 2.54 | 2.86 | 0.258 | 2.47 | 3.25 | 2.95 | 0.078 | 2.89 | 3.05 | 1.98 | 0.203 | 1.69 | 2.15 |  | 764.037 | 1604.4777 | 19237.16 | 888.84 | 0.27 | 0.03 | 3360 | 43 | 1891 | 63 | 7603.15 | 513.79 | 45332.68 | 1381.89 | 0.15 | 0.02 | 4486 | 85 | 2874 | 44 | 19684.43 | 601.68
RLM01-M17-LH-AN-C01A | RLM01-M17 | RLM01-M17-LH-AN-C01 | RLM01-M17-LH-AN-C01A | Andesite | Road to Las Minas 1 | May 17 | Teziutlán andesite, 1.46 ± 0.31 - 2.61 ± 0.43 Ma | Pliocene | Las Minas | Unit G3-Pre-caldera volcanism | U6_Upper Pre-caldera | 691991.0786 | 2175172.9784 | 19.6626 | -97.1687 | 2257.77 | TUDA | grey-brownish | no | beige brownish matrix, few remaining phenocrysts, brownish spots (iron oxide?) plugged over the matrix, very fine pores < 1 mm in diameter, no reaction to HCL | no | 40 | 30.1 | 39.8 | 101.227 | ideal cylindrical shape |  | 102.084 | 102.054 | 2.719 | 0.0012 | 37.2294 | 0.0169 | 2.7381 | 0.0013 | 36.9692 | 0.0185 | -0.704 |  | < 1 | 2.293 | calculated using saturated weight, ISRM 1977 | 4.9642e-18 | 1.57 | 0.066 | 1.5 | 1.66 | 0.9 | 0.048 | 0.84 | 0.96 | 1.59 | 0.092 | 1.51 | 1.71 | 1.08 | 0.102 | 0.98 | 1.22 |  | 693.9 | 1870 | 56785.93 | 3515.33 | 0.28 | 0.04 | 5189 | 210 | 2867 | 117 | 22265.84 | 1853.03 | 82448.17 | 3661.32 | 0.22 | 0.01 | 5912 | 157 | 3525 | 72 | 33677.87 | 1384.22 | 6.524 | 0.15565 | [6 empty] | 30.1 | 101.281 | Force controlled | 0.5 | [8 empty] | 43.1 | 22.7893
RLM01-M17-LH-AN-C01B | RLM01-M17 | RLM01-M17-LH-AN-C01 | RLM01-M17-LH-AN-C01B | Andesite | Road to Las Minas 1 | May 17 | Teziutlán andesite, 1.46 ± 0.31 - 2.61 ± 0.43 Ma | Pliocene | Las Minas | Unit G3-Pre-caldera volcanism | U6_Upper Pre-caldera | 691991.0786 | 2175172.9784 | 19.6626 | -97.1687 | 2257.77 | TUDA | grey-brownish | no | beige brownish matrix, few remaining phenocrysts, brownish spots (iron oxide?) plugged over the matrix, very fine pores < 1 mm in diameter, no reaction to HCL | no | 40 | 28.7 | 39.9 | 96.821 | ideal cylindrical shape |  | 97.634 | 97.45 | 2.72 | 0.0002 | 35.5958 | 0.0023 | 2.7192 | 0.0021 | 35.6054 | 0.0279 | 0.026 | 0.058714 | < 1 |  |  | 2.8621e-18 | 1.58 | 0.037 | 1.54 | 1.64 | 0.94 | 0.035 | 0.88 | 0.98 | 1.5 | 0.074 | 1.43 | 1.58 | 1.06 | 0.047 | 1.02 | 1.12 |  | 693.9 | 1870 | 50951.17 | 1720.94 | 0.17 | 0.08 | 4541 | 87 | 2847 | 130 | 21916.58 | 2030.68 | 79554.65 | 7693.73 | 0.25 | 0.04 | 5936 | 86 | 3422 | 219 | 31942.8 | 4029.84 | 6.586 | 0.13476
RLM01-M17-LH-AN-C01C | RLM01-M17 | RLM01-M17-LH-AN-C01 | RLM01-M17-LH-AN-C01C | Andesite | Road to Las Minas 1 | May 17 | Teziutlán andesite, 1.46 ± 0.31 - 2.61 ± 0.43 Ma | Pliocene | Las Minas | Unit G3-Pre-caldera volcanism | U6_Upper Pre-caldera | 691991.0786 | 2175172.9784 | 19.6626 | -97.1687 | 2257.77 | TUDA | grey-brownish | no | beige brownish matrix, few remaining phenocrysts, brownish spots (iron oxide?) plugged over the matrix, very fine pores < 1 mm in diameter, no reaction to HCL | no | 40 | 23.8 | 39.9 | 80.264 | ideal cylindrical shape |  | 81.152 | 81.166 | 2.7259 | 0.0004 | 29.4447 | 0.0045 | 2.7094 | 0.0019 | 29.6243 | 0.0217 | 0.605 | 0.047094 | < 1 |  |  | 2.4673e-18 | 1.56 | 0.055 | 1.51 | 1.66 | 0.85 | 0.026 | 0.82 | 0.89 | 1.46 | 0.039 | 1.43 | 1.52 | 1.34 | 0.231 | 1 | 1.5 | 679.4972 | 693.9 | 1870 | 39217.18 | 345.02 | 0.22 | 0 | 4074 | 24 | 2440 | 11 | 16069.41 | 150.1 | 61963.35 | 3077.32 | 0.3 | 0.02 | 5538 | 59 | 2965 | 101 | 23897.55 | 1621.9 | 6.023 | 0.17114 | [6 empty] | 24.1 | 80.271 | Force controlled | 0.5 | [8 empty] | 30.4 | 20.076
RLM01-M17-LH-AN-C02 | RLM01-M17 | RLM01-M17-LH-AN-C02 | RLM01-M17-LH-AN-C02 | Andesite | Road to Las Minas 1 | May 17 | Teziutlán andesite, 1.46 ± 0.31 - 2.61 ± 0.43 Ma | Pliocene | Las Minas | Unit G3-Pre-caldera volcanism | U6_Upper Pre-caldera | 691991.0786 | 2175172.9784 | 19.6626 | -97.1687 | 2257.77 | TUDA | grey-brownish | no | beige brownish matrix, few remaining phenocrysts, brownish spots (iron oxide?) plugged over the matrix, very fine pores < 1 mm in diameter, no reaction to HCL | no | 40 | 82.2 | 39.8 | 277.422 | ideal cylindrical shape |  | 279.313 | 277.952 | 2.6725 | 0.0132 | 103.8095 | 0.5159 | [10 empty] | 1.56 | 0.174 | 1.44 | 1.9 | 0.87 | 0.015 | 0.84 | 0.89 | 1.65 | 0.099 | 1.55 | 1.78 | 0.98 | 0.144 | 0.77 | 1.1 |  | 693.9 | 1870 | 47043.82 | 4316.05 | 0.01 | 0.08 | 4183 | 210 | 2926 | 57 | 23249.17 | 894.25 | 69861.52 | 1681.19 | 0.24 | 0.01 | 5556 | 76 | 3245 | 39 | 28145.5 | 679.87 | [8 empty] | 91.11 | 274.171 | Force controlled | 0.5 |  |  | 206.885
RLM01-M17-LH-AN-C03A | RLM01-M17 | RLM01-M17-LH-AN-C03 | RLM01-M17-LH-AN-C03A | Andesite | Road to Las Minas 1 | May 17 | Teziutlán andesite, 1.46 ± 0.31 - 2.61 ± 0.43 Ma | Pliocene | Las Minas | Unit G3-Pre-caldera volcanism | U6_Upper Pre-caldera | 691991.0786 | 2175172.9784 | 19.6626 | -97.1687 | 2257.77 | TUDA | grey-brownish | no | beige brownish matrix, few remaining phenocrysts, brownish spots (iron oxide?) plugged over the matrix, very fine pores < 1 mm in diameter, no reaction to HCL | no | 40 | 80.8 | 39.9 | 273.118 | ideal cylindrical shape |  | 275.21 | 273.604 | 2.6997 | 0.0092 | 101.1674 | 0.3461 | [10 empty] | 1.54 | 0.183 | 1.41 | 1.91 | 0.84 | 0.02 | 0.82 | 0.87 | 1.55 | 0.045 | 1.49 | 1.6 | 0.97 | 0.113 | 0.8 | 1.04 |  | 693.9 | 1870 | 47340.17 | 889.2 | 0.13 | 0.03 | 4275 | 28 | 2781 | 56 | 20924.24 | 854.34 | 43739.77 | 291.44 | 0.15 | 0.01 | 4140 | 22 | 2651 | 7 | 18979.62 | 106.9 | [8 empty] | 79.6 | 250.053 | Force controlled | 0.5 |  |  | 275.2739 |  | 32.071 | 0.098238 | 14.6011 | 13.3043
RLM01-M17-LH-AN-C03B | RLM01-M17 | RLM01-M17-LH-AN-C03 | RLM01-M17-LH-AN-C03B | Andesite | Road to Las Minas 1 | May 17 | Teziutlán andesite, 1.46 ± 0.31 - 2.61 ± 0.43 Ma | Pliocene | Las Minas | Unit G3-Pre-caldera volcanism | U6_Upper Pre-caldera | 691991.0786 | 2175172.9784 | 19.6626 | -97.1687 | 2257.77 | TUDA | grey-brownish | no | beige brownish matrix, few remaining phenocrysts, brownish spots (iron oxide?) plugged over the matrix, very fine pores < 1 mm in diameter, no reaction to HCL | no | 40 | 22.5 | 39.6 | 75.09 | ideal cylindrical shape |  | 75.87 | 75.846 | 2.7338 | 0.0008 | 27.4677 | 0.0076 | 2.7229 | 0.0025 | 27.577 | 0.0258 | 0.398 | 0.053613 | < 1 |  |  | 2.0725e-18 | 1.58 | 0.058 | 1.53 | 1.68 | 0.8 | 0.059 | 0.7 | 0.86 | 1.37 | 0.03 | 1.34 | 1.4 | 1.46 | 0.126 | 1.29 | 1.58 | 727.9735 | 693.9 | 1870 | 61944.44 | 6943.05 | 0.26 | 0.05 | 5303 | 39 | 3016 | 233 | 24791.64 | 3810.16 | 45450.96 | 2173.21 | 0.27 | 0.01 | 4568 | 153 | 2561 | 59 | 17890.05 | 812.22 | 6.186 | 0.0924 | [6 empty] | 22.5 | 75.088 | Force controlled | 0.5 | [8 empty] | 33.4 | 23.6257
RLM20-M17-LH-L-C01 | RLM20-M17 | RLM20-M17-LH-L-C1 | RLM20-M17-LH-L-C01 | Limestone-Breccia | Road to Las Minas 8 | May 17 |  | Cretaceous | Las Minas | Unit G4-Pre-volcanic basement | U9_Basement | 691991.0786 | 2175172.9784 | 19.6626 | -97.1687 | 2257.77 | TUDA | light grey | breccia | light grey fine crystalline matrix, brecciated, several fragments < 1cm , secondary minerals are plugging the interstaces, strong reaction to HCL | no | 40 | 25 | 39.6 | 70.592 | irregular shape |  | 72.632 | 73.007 | 2.7135 | 0.0007 | 26.0149 | 0.0071 | 2.461 | 0.0015 | 28.6842 | 0.0185 | 9.305 | 0.027643 |  |  |  |  | 2.27 | 0.134 | 2.12 | 2.43 | 1.19 | 0.163 | 0.99 | 1.39 | 2.84 | 0.309 | 2.63 | 3.3 | 1.74 | 0.399 | 1.15 | 2.03 | 774.1491 | 821.8853 | 1972.5247 | 22615.87 | 561.36 | 0.25 | 0.02 | 3454 | 38 | 1983 | 35 | 9022.65 | 319.99 | 84129.5 | 2293.15 | 0.17 | 0.03 | 5976 | 173 | 3745 | 47 | 35829.79 | 901.82 | -0.00298 | 0.00041846
RLM20-M17-LH-L-C02 | RLM20-M17 | RLM20-M17-LH-L-C2 | RLM20-M17-LH-L-C02 | Limestone-Breccia | Road to Las Minas 8 | May 17 |  | Cretaceous | Las Minas | Unit G4-Pre-volcanic basement | U9_Basement | 691991.0786 | 2175172.9784 | 19.6626 | -97.1687 | 2257.77 | TUDA | light grey | breccia | light grey fine crystalline matrix, brecciated, several fragments < 1cm , secondary minerals are plugging the interstaces, strong reaction to HCL | no | 40 | 21.2 | 39.4 | 57.171 | irregular shape |  | 59.195 | 59.448 | 2.7202 | 0.0019 | 21.0174 | 0.0144 | 2.4002 | 0.0068 | 23.8189 | 0.0678 | 11.762 | 0.15572 |  |  |  |  | 1.98 | 0.324 | 1.66 | 2.35 | 1.29 | 0.308 | 0.97 | 1.64 | 2.78 | 0.29 | 2.54 | 3.21 | 1.63 | 0.398 | 1.04 | 1.88 | 638.9287 | 821.8853 | 1972.5247 | 14195.5 | 478.58 | 0.2 | 0.03 | 2683 | 98 | 1631 | 13 | 5890.67 | 93.11 | 24102.2 | 1153.82 | 0.26 | 0.06 | 3470 | 296 | 1950 | 26 | 9570.9 | 255.5 | -0.00193 | 0.00045228
LH37-M17-LH-IR-C01A | LH37-M17 | LH37-M17-LH-IR-C1 | LH37-M17-LH-IR-C01A | Intrusive (syenitic) | Road to Las Minas 8 | May 17 |  | Miocene | Los Humeros | Unit G4-Pre-volcanic basement | U9_Basement | 663382.8323 | 2142288.7653 | 19.3681 | -97.4444 | 2409.25 | TUDA | grey-brownish-yellow-dark brown | fracture closed subvertical from base to top | beige grey medium crystalline matrix, strong hydrothermal overprint, originally massive, nonporous, brownish spots spread over the matrix (iron oxide) | no | 40 | 30.1 | 40.1 | 91.964 | ideal cylindrical shape |  | 94.509 | 94.578 | 2.5374 | 0.0007 | 36.2429 | 0.0103 | 2.4141 | 0.0021 | 38.0936 | 0.0334 | 4.857 | 0.046051 |  |  |  | 2.8325e-17 | 1.95 | 0.094 | 1.76 | 2.01 | 1 | 0.12 | 0.94 | 1.25 | 1.94 | 0.187 | 1.82 | 2.22 | 1.16 | 0.056 | 1.09 | 1.21 |  | 752.0315 | 1804.8756 | 38696.9 | 2237.38 | 0.11 | 0.06 | 4075 | 44 | 2683 | 141 | 17468.36 | 1770.18 | 54883.18 | 469.94 | 0.16 | 0.02 | 4883 | 36 | 3094 | 31 | 23573.6 | 469.24 | 0.08403 | 0.0051743
LH37-M17-LH-IR-C01B | LH37-M17 | LH37-M17-LH-IR-C1 | LH37-M17-LH-IR-C01B | Intrusive (syenitic) | Road to Las Minas 8 | May 17 |  | Miocene | Los Humeros | Unit G4-Pre-volcanic basement | U9_Basement | 663382.8323 | 2142288.7653 | 19.3681 | -97.4444 | 2409.25 | TUDA | grey-brownish-yellow-dark brown | no | beige grey medium crystalline matrix, strong hydrothermal overprint, originally massive, nonporous, brownish spots spread over the matrix (iron oxide) | no | 40 | 30.5 | 40.3 | 90.2 | ideal cylindrical shape |  | 94.126 | 94.528 | 2.6169 | 0.0001 | 34.4683 | 0.0001 | 2.3557 | 0.0025 | 38.2898 | 0.0415 | 9.98 | 0.07945 |  |  |  | 3.9477e-18 | 1.8 | 0.095 | 1.64 | 1.88 | 0.91 | 0.093 | 0.75 | 1 | 1.85 | 0.206 | 1.7 | 2.15 | 1.08 | 0.095 | 0.95 | 1.16 |  | 752.0315 | 1804.8756 | 25917.9 | 137.63 | 0.25 | 0.01 | 3649 | 37 | 2118 | 15 | 10405.32 | 146.87 | 50037.99 | 1196.2 | 0.28 | 0.02 | 5101 | 65 | 2823 | 53 | 19578.4 | 726.52 | 0.08574 | 0.0043216 | [6 empty] | 30.37 | 90.418 | Force controlled | 0.5 | [8 empty] | 27.96 | 14.5362
LH37-M17-LH-IR-C02A | LH37-M17 | LH37-M17-LH-IR-C2 | LH37-M17-LH-IR-C02A | Intrusive (syenitic) | Road to Las Minas 8 | May 17 |  | Miocene | Los Humeros | Unit G4-Pre-volcanic basement | U9_Basement | 663382.8323 | 2142288.7653 | 19.3681 | -97.4444 | 2409.25 | TUDA | grey-brownish-yellow-dark brown | no | beige grey medium crystalline matrix, strong hydrothermal overprint, originally massive, nonporous, brownish spots spread over the matrix (iron oxide) | no | 40 | 25.7 | 40.3 | 75.501 | ideal cylindrical shape |  | 78.855 | 78.879 | 2.6225 | 0.0014 | 28.7902 | 0.0158 | 2.3584 | 0.0026 | 32.0133 | 0.0365 | 10.069 | 0.043434 |  |  |  | 4.4412e-18 | 1.66 | 0.053 | 1.6 | 1.73 | 0.91 | 0.099 | 0.78 | 1.04 | 1.76 | 0.17 | 1.59 | 1.99 | 1.32 | 0.191 | 1.07 | 1.52 | 775.6889 | 752.0315 | 1804.8756 | 20636.57 | 349.86 | 0.09 | 0.04 | 3025 | 39 | 2027 | 35 | 9468.15 | 329.75 | 64785.54 | 316.6 | 0.21 | 0.02 | 5434 | 47 | 3305 | 26 | 26865.84 | 427.83 | 0.08397 | 0.00451 | [6 empty] | 25.45 | 75.599 | Force controlled | 0.5 | [8 empty] | 30.28 | 18.8559
LH37-M17-LH-IR-C02B | LH37-M17 | LH37-M17-LH-IR-C2 | LH37-M17-LH-IR-C02B | Intrusive (syenitic) | Road to Las Minas 8 | May 17 |  | Miocene | Los Humeros | Unit G4-Pre-volcanic basement | U9_Basement | 663382.8323 | 2142288.7653 | 19.3681 | -97.4444 | 2409.25 | TUDA | grey-brownish-yellow-dark brown | no | beige grey medium crystalline matrix, strong hydrothermal overprint, originally massive, nonporous, brownish spots spread over the matrix (iron oxide) | no | 40 | 24.2 | 40.4 | 72.085 | ideal cylindrical shape |  | 75.146 | 75.188 | 2.6088 | 0.0015 | 27.6317 | 0.0156 | 2.3748 | 0.0022 | 30.3541 | 0.0288 | 8.969 | 0.028565 |  |  |  | 1.5791e-18 | 1.71 | 0.071 | 1.61 | 1.82 | 1.04 | 0.138 | 0.88 | 1.23 | 1.64 | 0.11 | 1.52 | 1.78 | 1.06 | 0.016 | 1.05 | 1.08 | 689.0288 | 752.0315 | 1804.8756 | 41136.07 | 593.86 | 0.25 | 0.01 | 4607 | 69 | 2661 | 16 | 16461.24 | 199.9 | 62481.84 | 982.26 | 0.19 | 0.01 | 5284 | 8 | 3261 | 44 | 26212.44 | 709.46 | 0.09375 | 0.0035818 | [6 empty] | 23.97 | 72.216 | Force controlled | 0.5 | [8 empty] | 26.43 | 17.4703
LH37-M17-LH-IR-C03A | LH37-M17 | LH37-M17-LH-IR-C3 | LH37-M17-LH-IR-C03A | Intrusive (syenitic) | Road to Las Minas 8 | May 17 |  | Miocene | Los Humeros | Unit G4-Pre-volcanic basement | U9_Basement | 663382.8323 | 2142288.7653 | 19.3681 | -97.4444 | 2409.25 | TUDA | grey-brownish-yellow-dark brown | no | beige grey medium crystalline matrix, strong hydrothermal overprint, originally massive, nonporous, brownish spots spread over the matrix (iron oxide) | no | 25 | 26.9 | 23.8 | 27.718 | ideal cylindrical shape |  | 29.024 | 29.176 | 2.6114 | 0.0029 | 10.6145 | 0.0119 | 2.3572 | 0.0037 | 11.7591 | 0.0185 | 9.733 | 0.03337 |  |  |  |  | 1.49 | 0.107 | 1.39 | 1.62 | 0.96 | 0.071 | 0.87 | 1.08 | 1.9 | 0.185 | 1.71 | 2.12 | 1.26 | 0.349 | 0.84 | 1.56 | 662.1511 | 752.0315 | 1804.8756 | 25797.33 | 360.87 | 0.26 | 0.01 | 3684 | 59 | 2104 | 17 | 10257.61 | 164.91 | 31148.48 | 239.63 | 0.12 | 0.02 | 3628 | 14 | 2376 | 25 | 13854.64 | 291.34
LH37-M17-LH-IR-C03B | LH37-M17 | LH37-M17-LH-IR-C3 | LH37-M17-LH-IR-C03B | Intrusive (syenitic) | Road to Las Minas 8 | May 17 |  | Miocene | Los Humeros | Unit G4-Pre-volcanic basement | U9_Basement | 663382.8323 | 2142288.7653 | 19.3681 | -97.4444 | 2409.25 | TUDA | grey-brownish-yellow-dark brown | no | beige grey medium crystalline matrix, strong hydrothermal overprint, originally massive, nonporous, brownish spots spread over the matrix (iron oxide) | no | 25 | 20.9 | 23.8 | 21.459 | ideal cylindrical shape |  | 22.449 | 22.562 | 2.6525 | 0.0057 | 8.0902 | 0.0175 | 2.3809 | 0.0051 | 9.0129 | 0.0195 | 10.238 |  |  |  |  | 1.0856e-17 | 1.39 | 0.254 | 1.15 | 1.66 | 0.75 | 0.183 | 0.57 | 0.98 | 1.78 | 0.321 | 1.37 | 2.15 | 1 | 0.205 | 0.73 | 1.23 | 780.4175 | 752.0315 | 1804.8756 | 18557.84 | 560.22 | 0.23 | 0.01 | 3060 | 40 | 1806 | 34 | 7530.51 | 287.12 | 46051.1 | 3423.44 | 0.24 | 0.03 | 4670 | 165 | 2738 | 119 | 18648.36 | 1610.2
LH37-M17-LH-IR-C03C | LH37-M17 | LH37-M17-LH-IR-C3 | LH37-M17-LH-IR-C03C | Intrusive (syenitic) | Road to Las Minas 8 | May 17 |  | Miocene | Los Humeros | Unit G4-Pre-volcanic basement | U9_Basement | 663382.8323 | 2142288.7653 | 19.3681 | -97.4444 | 2409.25 | TUDA | grey-brownish-yellow-dark brown | no | beige grey medium crystalline matrix, strong hydrothermal overprint, originally massive, nonporous, brownish spots spread over the matrix (iron oxide) | no | 25 | 24.1 | 23.8 | 24.347 | ideal cylindrical shape |  | 25.552 | 25.746 | 2.5965 | 0.0012 | 9.3769 | 0.0045 | 2.3181 | 0.0031 | 10.5028 | 0.0141 | 10.72 | 0.062881 |  |  |  |  | 1.1 | 0.033 | 1.04 | 1.14 | 0.62 | 0.026 | 0.6 | 0.67 | 1.44 | 0.142 | 1.32 | 1.64 | 0.85 | 0.218 | 0.59 | 1.04 | 764.9064 | 752.0315 | 1804.8756 | 16606.63 | 371.5 | 0.29 | 0.01 | 3103 | 24 | 1682 | 22 | 6427.23 | 166.37 | 46529.36 | 402.25 | 0.19 | 0.01 | 4598 | 14 | 2836 | 26 | 19510.35 | 361.3
LH37-M17-LH-IR-C04A | LH37-M17 | LH37-M17-LH-IR-C4 | LH37-M17-LH-IR-C04A | Intrusive (syenitic) | Road to Las Minas 8 | May 17 |  | Miocene | Los Humeros | Unit G4-Pre-volcanic basement | U9_Basement | 663382.8323 | 2142288.7653 | 19.3681 | -97.4444 | 2409.25 | TUDA | grey-brownish-yellow-dark brown | no | beige grey medium crystalline matrix, strong hydrothermal overprint, originally massive, nonporous, brownish spots spread over the matrix (iron oxide) | no | 25 | 22.2 | 23.7 | 23.041 | ideal cylindrical shape |  | 23.887 | 23.988 | 2.5835 | 0.0028 | 8.9186 | 0.0098 | 2.366 | 0.0029 | 9.7384 | 0.0122 | 8.419 | 0.011543 |  |  |  | 1.1419e-17 | 1.39 | 0.083 | 1.29 | 1.51 | 0.78 | 0.023 | 0.74 | 0.8 | 1.72 | 0.264 | 1.49 | 2.1 | 1.01 | 0.146 | 0.82 | 1.16 | 749.7199 | 752.0315 | 1804.8756 | 17912.81 | 1455.14 | 0.22 | 0.05 | 2954 | 19 | 1771 | 109 | 7402.98 | 893.98 | 33854.23 | 1267.98 | 0.2 | 0.02 | 3918 | 114 | 2400 | 33 | 14119.38 | 384.01
LH37-M17-LH-IR-C04B | LH37-M17 | LH37-M17-LH-IR-C4 | LH37-M17-LH-IR-C04B | Intrusive (syenitic) | Road to Las Minas 8 | May 17 |  | Miocene | Los Humeros | Unit G4-Pre-volcanic basement | U9_Basement | 663382.8323 | 2142288.7653 | 19.3681 | -97.4444 | 2409.25 | TUDA | grey-brownish-yellow-dark brown | no | beige grey medium crystalline matrix, strong hydrothermal overprint, originally massive, nonporous, brownish spots spread over the matrix (iron oxide) | no | 25 | 18.1 | 23.8 | 18.799 | ideal cylindrical shape |  | 19.645 | 19.74 | 2.6367 | 0.0053 | 7.1299 | 0.0142 | 2.381 | 0.0046 | 7.8952 | 0.0152 | 9.695 | 0.0058458 |  |  |  |  | 1.41 | 0.196 | 1.22 | 1.63 | 0.86 | 0.127 | 0.73 | 1.01 | 1.81 | 0.186 | 1.62 | 2.05 | 1.04 | 0.241 | 0.84 | 1.36 | 689.1795 | 752.0315 | 1804.8756 | 22020.61 | 1366.82 | 0.25 | 0.05 | 3387 | 180 | 1942 | 67 | 8817.92 | 595.7 | 48288.14 | 2334.85 | 0.24 | 0.03 | 4789 | 35 | 2806 | 97 | 19532.62 | 1357.58
LH37-M17-LH-IR-C04C | LH37-M17 | LH37-M17-LH-IR-C4 | LH37-M17-LH-IR-C04C | Intrusive (syenitic) | Road to Las Minas 8 | May 17 |  | Miocene | Los Humeros | Unit G4-Pre-volcanic basement | U9_Basement | 663382.8323 | 2142288.7653 | 19.3681 | -97.4444 | 2409.25 | TUDA | grey-brownish-yellow-dark brown | no | beige grey medium crystalline matrix, strong hydrothermal overprint, originally massive, nonporous, brownish spots spread over the matrix (iron oxide) | no | 25 | 21.9 | 23.8 | 23.449 | ideal cylindrical shape |  | 24.179 | 24.244 | 2.507 | 0.0034 | 9.3533 | 0.0126 | 2.4171 | 0.0036 | 9.7013 | 0.0146 | 3.586 | 0.012542 |  |  |  |  | 1.6 | 0.108 | 1.46 | 1.75 | 0.94 | 0.03 | 0.89 | 0.97 | 1.8 | 0.139 | 1.67 | 1.98 | 1.12 | 0.418 | 0.52 | 1.47 | 703.3149 | 752.0315 | 1804.8756 | 30383.11 | 841.35 | 0.19 | 0.01 | 3728 | 50 | 2300 | 39 | 12743.19 | 431.61 | 71333.26 | 2833.82 | 0.12 | 0.04 | 5498 | 79 | 3598 | 115 | 31778.89 | 2021.86
LH37-M17-LH-IR-C05A | LH37-M17 | LH37-M17-LH-IR-C5 | LH37-M17-LH-IR-C05A | Intrusive (syenitic) | Road to Las Minas 8 | May 17 |  | Miocene | Los Humeros | Unit G4-Pre-volcanic basement | U9_Basement | 663382.8323 | 2142288.7653 | 19.3681 | -97.4444 | 2409.25 | TUDA | grey-brownish-yellow-dark brown | no | beige grey medium crystalline matrix, strong hydrothermal overprint, originally massive, nonporous, brownish spots spread over the matrix (iron oxide) | no | 25 | 26.2 | 23.7 | 26.181 | ideal cylindrical shape |  | 27.541 | 27.801 | 2.6536 | 0.0048 | 9.8661 | 0.0177 | 2.2884 | 0.0027 | 11.4405 | 0.0137 | 13.76 | 0.042015 |  |  |  | 2.3686e-17 | 0.98 | 0.038 | 0.91 | 1.02 | 0.59 | 0.035 | 0.53 | 0.63 | 1.26 | 0.091 | 1.13 | 1.33 | 0.87 | 0.27 | 0.49 | 1.12 | 729.2221 | 752.0315 | 1804.8756 | 18449.38 | 358.1 | 0.18 | 0.02 | 2970 | 29 | 1860 | 27 | 7840.08 | 225.15 | 33299.31 | 1006.35 | 0.24 | 0.02 | 4026 | 45 | 2352 | 49 | 13428.34 | 556.25
LH37-M17-LH-IR-C05B | LH37-M17 | LH37-M17-LH-IR-C5 | LH37-M17-LH-IR-C05B | Intrusive (syenitic) | Road to Las Minas 8 | May 17 |  | Miocene | Los Humeros | Unit G4-Pre-volcanic basement | U9_Basement | 663382.8323 | 2142288.7653 | 19.3681 | -97.4444 | 2409.25 | TUDA | grey-brownish-yellow-dark brown | no | beige grey medium crystalline matrix, strong hydrothermal overprint, originally massive, nonporous, brownish spots spread over the matrix (iron oxide) | no | 25 | 24.7 | 23.8 | 24.834 | ideal cylindrical shape |  | 26.062 | 26.272 | 2.6096 | 0.0057 | 9.5163 | 0.0207 | 2.2915 | 0.0024 | 10.8372 | 0.0116 | 12.188 | 0.079218 |  |  |  |  | 1.16 | 0.165 | 0.97 | 1.35 | 0.68 | 0.089 | 0.59 | 0.79 | 1.31 | 0.157 | 1.08 | 1.42 | 0.92 | 0.259 | 0.59 | 1.22 | 746.161 | 752.0315 | 1804.8756 | 17523.86 | 436.45 | 0.12 | 0.03 | 2830 | 17 | 1864 | 48 | 7858.74 | 410.09 | 31010.2 | 1407.91 | 0.23 | 0.04 | 3865 | 13 | 2287 | 87 | 12639.92 | 971.12
LH17-M17-LH-WH64-IG-C1A | LH17-M17 | LH17-M17-LH-WH64-IG-C1 | LH17-M17-LH-WH64-IG-C1A | Ignimbrite | Well H64-A | May 17 | Zaragoza ignimbrite, 69 ± 16 ka | Pleistocene | Los Humeros | Unit G1-Post-caldera volcanism | U3_Los Potreros caldera | 662767.7605 | 2175900.4908 | 19.6718 | -97.4473 | 2816.4 | TUDA | beige-brown-white-black | no | beige medium grained matrix, massive, white grey to black phenocrysts ranging from < 1mm up to 1.5 cm x 0.5 cm, unsorted and not rounded, some few pores in the matrix < 1 mm in diameter, and some larger pores in lithic clasts (< 0.5 cm), sample indicates some weathering | no | 40 | 82.2 | 39.9 | 162.306 | ideal cylindrical shape |  | 195.569 | 193.421 | 2.35 | 0.0142 | 69.0695 | 0.4198 | [10 empty] | 0.84 | 0.37 | 0.49 | 1.26 | 0.5 | 0.014 | 0.48 | 0.51 | 1.16 | 0.025 | 1.14 | 1.19 | 0.87 | 0.074 | 0.79 | 0.94 |  | 775.9468 | 1163.9203 | 7427.85 | 42.17 | 0.14 | 0.01 | 2220 | 9 | 1436 | 7 | 3256.21 | 30.44 | 14953.72 | 130.59 | 0.14 | 0.01 | 2743 | 8 | 1775 | 18 | 6561.38 | 130.74 | [8 empty] | 81.1 | 161.304 | Force controlled | 0.1 |  |  | 15.6084 |  |  | 0.32157
LH17-M17-LH-WH64-IG-C1B | LH17-M17 | LH17-M17-LH-WH64-IG-C1 | LH17-M17-LH-WH64-IG-C1B | Ignimbrite | Well H64-A | May 17 | Zaragoza ignimbrite, 69 ± 16 ka | Pleistocene | Los Humeros | Unit G1-Post-caldera volcanism | U3_Los Potreros caldera | 662767.7605 | 2175900.4908 | 19.6718 | -97.4473 | 2816.4 | TUDA | beige-brown-white-black | subvertical through the sample from base to top, closed not healed | beige medium grained matrix, massive, white grey to black phenocrysts ranging from < 1mm up to 1. cm x 0.5 cm, unsorted and not rounded, some few pores in the matrix < 1 mm in diameter, and some larger pores in lithic clasts (< 0.5 cm), sample indicates some weathering | no | 40 | 23.6 | 39.9 | 45.354 | cylindrical shape with broken edge |  | 54.661 | 54.659 | 2.4088 | 0.0012 | 18.8283 | 0.0095 | 1.564 | 0.0002 | 28.9979 | 0.0048 | 35.069 | 0.017982 |  |  |  |  | 0.71 | 0.046 | 0.63 | 0.76 | 0.53 | 0.03 | 0.48 | 0.57 | 1.24 | 0.15 | 1.07 | 1.43 | 0.76 | 0.099 | 0.66 | 0.86 | 850.2561 | 775.9468 | 1163.9203 | 5768.5 | 269.32 | 0.22 | 0.04 | 2080 | 137 | 1241 | 7 | 2367.7 | 27.32 | 16299.81 | 184.8 | 0.23 | 0.01 | 3132 | 45 | 1864 | 9 | 6649.96 | 65.24 | 1.1225 | 0.1636
LH17-M17-LH-WH64-IG-C2A | LH17-M17 | LH17-M17-LH-WH64-IG-C2 | LH17-M17-LH-WH64-IG-C2A | Ignimbrite | Well H64-A | May 17 | Zaragoza ignimbrite, 69 ± 16 ka | Pleistocene | Los Humeros | Unit G1-Post-caldera volcanism | U3_Los Potreros caldera | 662767.7605 | 2175900.4908 | 19.6718 | -97.4473 | 2816.4 | TUDA | beige-brown-white-black | no | beige medium grained matrix, massive, white grey to black phenocrysts ranging from < 1mm up to 1.5 cm x 0.5 cm, unsorted and not rounded, some few pores in the matrix < 1 mm in diameter, and some larger pores in lithic clasts (< 0.5 cm), sample indicates some weathering | no | 40 | 79.4 | 39.8 | 149.216 | ideal cylindrical shape |  | 186.123 | 182.302 | 2.3669 | 0.0152 | 63.0461 | 0.4073 | [10 empty] | 0.71 | 0.2 | 0.52 | 0.95 | 0.5 | 0.065 | 0.44 | 0.57 | 1.19 | 0.093 | 1.09 | 1.29 | 0.84 | 0.064 | 0.77 | 0.9 |  | 775.9468 | 1163.9203 | 6452.44 | 62.04 | 0.13 | 0.01 | 2107 | 13 | 1375 | 9 | 2859.53 | 37.93 | 12099.2 | 155.32 | 0.21 | 0.02 | 2395 | 44 | 1456 | 13 | 5018.81 | 89.4 | [8 empty] | 78.75 | 148.196 | Force controlled |  |  |  | 17.3689
LH17-M17-LH-WH64-IG-C2B | LH17-M17 | LH17-M17-LH-WH64-IG-C2 | LH17-M17-LH-WH64-IG-C2B | Ignimbrite | Well H64-A | May 17 | Zaragoza ignimbrite, 69 ± 16 ka | Pleistocene | Los Humeros | Unit G1-Post-caldera volcanism | U3_Los Potreros caldera | 662767.7605 | 2175900.4908 | 19.6718 | -97.4473 | 2816.4 | TUDA | beige-brown-white-black | no | beige medium grained matrix, massive, white grey to black phenocrysts ranging from < 1mm up to 1.5 cm x 0.5 cm, unsorted and not rounded, some few pores in the matrix < 1 mm in diameter, and some larger pores in lithic clasts (< 0.5 cm), sample indicates some weathering | no | 40 | 13.6 | 39.9 | 25.334 | ideal cylindrical shape |  | 31.205 | 31.233 | 2.4153 | 0.0029 | 10.4888 | 0.0128 | 1.5163 | 0.0014 | 16.7068 | 0.0155 | 37.217 | 0.015048 |  |  |  |  | 0.7 | 0.061 | 0.64 | 0.8 | 0.5 | 0.024 | 0.46 | 0.53 | [8 empty] | 925.1382 | 775.9468 | 1163.9203 | 8048.22 | 282.03 | 0.17 | 0.04 | 2413 | 75 | 1520 | 21 | 3446.05 | 96.42 | 20370.54 | 505.73 | 0.21 | 0.01 | 3496 | 29 | 2107 | 32 | 8385.39 | 257.95 | 0.6256 | 0.023339
LH17-M17-LH-WH64-IG-C3A1 | LH17-M17 | LH17-M17-LH-WH64-IG-C3 | LH17-M17-LH-WH64-IG-C3A1 | Ignimbrite | Well H64-A | May 17 | Zaragoza ignimbrite, 69 ± 16 ka | Pleistocene | Los Humeros | Unit G1-Post-caldera volcanism | U3_Los Potreros caldera | 662767.7605 | 2175900.4908 | 19.6718 | -97.4473 | 2816.4 | TUDA | beige-brown-white-black | no | beige medium grained matrix, massive, white grey to black phenocrysts ranging from < 1mm up to 2.5 cm x 1 cm, unsorted and not rounded, some few pores in the matrix < 1 mm in diameter, and some larger pores in lithic clasts (< 0.5 cm), sample indicates some weathering | no | 40 | 22.9 | 39.9 | 43.789 | cylindrical shape with broken edge |  | 53.239 | 53.146 | 2.4168 | 0.0028 | 18.1183 | 0.0208 | 1.5734 | 0.001 | 27.8293 | 0.0176 | 34.893 | 0.027505 |  |  |  | 1.1448e-14 | 0.65 | 0.074 | 0.57 | 0.76 | 0.5 | 0.023 | 0.47 | 0.52 | [8 empty] | 832.9657 | 775.9468 | 1163.9203 | 5703.11 | 57.02 | 0.19 | 0.01 | 2027 | 22 | 1250 | 3 | 2389.47 | 10.54 | 14636.46 | 911 | 0.21 | 0.04 | 2932 | 33 | 1775 | 82 | 6069.46 | 552.1 | 0.6944 | 0.09694 | [6 empty] | 23.1 | 43.966 | Force controlled | [9 empty] | 2.6 | 1.7956
LH17-M17-LH-WH64-IG-C3A2 | LH17-M17 | LH17-M17-LH-WH64-IG-C3 | LH17-M17-LH-WH64-IG-C3A2 | Ignimbrite | Well H64-A | May 17 | Zaragoza ignimbrite, 69 ± 16 ka | Pleistocene | Los Humeros | Unit G1-Post-caldera volcanism | U3_Los Potreros caldera | 662767.7605 | 2175900.4908 | 19.6718 | -97.4473 | 2816.4 | TUDA | beige-brown-white-black | no | beige medium grained matrix, massive, white grey to black phenocrysts ranging from < 1mm up to 1.5 cm x 0.5 cm, unsorted and not rounded, some few pores in the matrix < 1 mm in diameter, and some larger pores in lithic clasts (< 0.5 cm), sample indicates some weathering | no | 40 | 20.8 | 39.9 | 38.394 | cylindrical shape with broken edge |  | 47.272 | 47.378 | 2.4114 | 0.0023 | 15.9218 | 0.0155 | 1.5058 | 0.0012 | 25.4974 | 0.0213 | 37.555 | 0.0074508 |  |  |  | 1.3817e-14 | 0.67 | 0.061 | 0.58 | 0.76 | 0.48 | 0.035 | 0.42 | 0.51 | [8 empty] | 924.4936 | 775.9468 | 1163.9203 | 7745.74 | 560.95 | 0.26 | 0.03 | 2548 | 23 | 1440 | 68 | 3070.11 | 280.41 | 14045.31 | 879.82 | 0.23 | 0.04 | 2947 | 41 | 1744 | 80 | 5730.19 | 531.45 | 0.8417 | 0.021546
LH17-M17-LH-WH64-IG-C3B1 | LH17-M17 | LH17-M17-LH-WH64-IG-C3 | LH17-M17-LH-WH64-IG-C3B1 | Ignimbrite | Well H64-A | May 17 | Zaragoza ignimbrite, 69 ± 16 ka | Pleistocene | Los Humeros | Unit G1-Post-caldera volcanism | U3_Los Potreros caldera | 662767.7605 | 2175900.4908 | 19.6718 | -97.4473 | 2816.4 | TUDA | beige-brown-white-black | no | beige medium grained matrix, massive, white grey to black phenocrysts ranging from < 1mm up to 3.5 cm x 1.5 cm, unsorted and not rounded, some few pores in the matrix < 1 mm in diameter, and some larger pores in lithic clasts (< 0.5 cm), sample indicates some weathering | no | 40 | 16.9 | 39.9 | 32.574 | cylindrical shape with broken edge |  | 39.285 | 39.297 | 2.4187 | 0.003 | 13.4676 | 0.0168 | 1.5769 | 0.0014 | 20.6558 | 0.0182 | 34.8 | 0.019502 |  |  |  | 8.8823e-15 | 0.85 | 0.16 | 0.67 | 1.07 | 0.55 | 0.037 | 0.49 | 0.59 | [8 empty] | 972.027 | 775.9468 | 1163.9203 | 7709.36 | 193.23 | 0.23 | 0.01 | 2410 | 41 | 1425 | 18 | 3131.15 | 79.65 | 15033.66 | 552.55 | 0.24 | 0.01 | 3026 | 48 | 1777 | 39 | 6081.14 | 268.92 | 1.1409 | 0.2299
LH17-M17-LH-WH64-IG-C3B2 | LH17-M17 | LH17-M17-LH-WH64-IG-C3 | LH17-M17-LH-WH64-IG-C3B2 | Ignimbrite | Well H64-A | May 17 | Zaragoza ignimbrite, 69 ± 16 ka | Pleistocene | Los Humeros | Unit G1-Post-caldera volcanism | U3_Los Potreros caldera | 662767.7605 | 2175900.4908 | 19.6718 | -97.4473 | 2816.4 | TUDA | beige-brown-white-black | no | beige medium grained matrix, massive, white grey to black phenocrysts ranging from < 1mm up to 1.5 cm x 0.5 cm, unsorted and not rounded, some few pores in the matrix < 1 mm in diameter, and some larger pores in lithic clasts (< 0.5 cm), sample indicates some weathering | no | 40 | 18.3 | 39.9 | 35.27 | ideal cylindrical shape |  | 42.932 | 42.841 | 2.415 | 0.0035 | 14.6047 | 0.0215 | 1.4791 | 0.0017 | 23.8447 | 0.0289 | 38.751 | 0.013016 |  |  |  | 2.2798e-14 | 0.76 | 0.034 | 0.74 | 0.83 | 0.52 | 0.022 | 0.48 | 0.54 | [8 empty] | 995.9488 | 775.9468 | 1163.9203 | 9137.85 | 313.07 | 0.24 | 0.02 | 2635 | 17 | 1549 | 38 | 3700.26 | 179.97 | 17183.1 | 433.05 | 0.24 | 0.01 | 3291 | 16 | 1928 | 34 | 6937.55 | 243.02 | 0.6304 | 0.03723 | [6 empty] | 18.3 | 35.39 | Force controlled | [9 empty] | 2.2 | 1.9205
LH17-M17-LH-WH64-IG-C4A | LH17-M17 | LH17-M17-LH-WH64-IG-C4 | LH17-M17-LH-WH64-IG-C4A | Ignimbrite | Well H64-A | May 17 | Zaragoza ignimbrite, 69 ± 16 ka | Pleistocene | Los Humeros | Unit G1-Post-caldera volcanism | U3_Los Potreros caldera | 662767.7605 | 2175900.4908 | 19.6718 | -97.4473 | 2816.4 | TUDA | beige-brown-white-black | no | beige medium grained matrix, massive, white grey to black phenocrysts ranging from < 1mm up to 1.5 cm x 0.5 cm, unsorted and not rounded, some few pores in the matrix < 1 mm in diameter, and some larger pores in lithic clasts (< 0.5 cm), sample indicates some weathering | no | 25 | 28.8 | 23.7 | 19.639 | cylindrical shape with broken edge |  | 23.92 | 23.5588 | 2.4382 | 0.0059 | 8.0547 | 0.0196 | 1.5566 | 0.0012 | 12.616 | 0.0104 | 36.154 | 0.08391 |  |  |  | 9.7705e-15 | 0.64 | 0.084 | 0.56 | 0.74 | 0.49 | 0.008 | 0.48 | 0.49 | 1 | 0.091 | 0.88 | 1.08 | 1.41 | 0.636 | 0.92 | 2.34 | 846.2025 | 775.9468 | 1163.9203 | 8305.93 | 230.07 | 0.19 | 0.01 | 2429 | 27 | 1502 | 26 | 3489.5 | 118.31 | 13203.85 | 316.26 | 0.27 | 0 | 2923 | 34 | 1645 | 19 | 5205.39 | 124.3
LH17-M17-LH-WH64-IG-C4B1 | LH17-M17 | LH17-M17-LH-WH64-IG-C4 | LH17-M17-LH-WH64-IG-C4B1 | Ignimbrite | Well H64-A | May 17 | Zaragoza ignimbrite, 69 ± 16 ka | Pleistocene | Los Humeros | Unit G1-Post-caldera volcanism | U3_Los Potreros caldera | 662767.7605 | 2175900.4908 | 19.6718 | -97.4473 | 2816.4 | TUDA | beige-brown-white-black | no | beige medium grained matrix, massive, white grey to black phenocrysts ranging from < 1mm up to 1.5 cm x 0.5 cm, unsorted and not rounded, some few pores in the matrix < 1 mm in diameter, and some larger pores in lithic clasts (< 0.5 cm), sample indicates some weathering | no | 25 | 18.1 | 23.8 | 12.198 | cylindrical shape with broken edge |  | 14.904 | 14.733 | 2.4687 | 0.0082 | 4.941 | 0.0164 | 1.5629 | 0.0024 | 7.8045 | 0.0124 | 36.69 | 0.089446 |  |  |  | 6.6124e-15 | 0.68 | 0.024 | 0.66 | 0.72 | 0.48 | 0.031 | 0.45 | 0.52 | 1.16 | 0.143 | 1.06 | 1.37 | 1.05 | 0.123 | 0.89 | 1.18 | 906.5268 | 775.9468 | 1163.9203 | 5184.57 | 42.44 | 0.23 | 0 | 1985 | 10 | 1181 | 6 | 2114.31 | 20.32 | 15123.87 | 143.1 | 0.25 | 0.01 | 3070 | 20 | 1770 | 15 | 6045.12 | 100.45
LH17-M17-LH-WH64-IG-C4B2 | LH17-M17 | LH17-M17-LH-WH64-IG-C4 | LH17-M17-LH-WH64-IG-C4B2 | Ignimbrite | Well H64-A | May 17 | Zaragoza ignimbrite, 69 ± 16 ka | Pleistocene | Los Humeros | Unit G1-Post-caldera volcanism | U3_Los Potreros caldera | 662767.7605 | 2175900.4908 | 19.6718 | -97.4473 | 2816.4 | TUDA | beige-brown-white-black | no | beige medium grained matrix, massive, white grey to black phenocrysts ranging from < 1 mm up to 1.5 cm x 0.5 cm, unsorted and not rounded, some few pores in the matrix < 1 mm in diameter, and some larger pores in lithic clasts (< 0.5 cm), sample indicates some weathering | no | 25 | 19.7 | 23.8 | 13.24 | cylindrical shape with broken edge |  | 16.162 | 15.935 | 2.4741 | 0.0079 | 5.3515 | 0.017 | 1.5672 | 0.0062 | 8.4479 | 0.0336 | 36.654 | 0.041446 |  |  |  | 1.2929e-14 | 0.7 | 0.047 | 0.64 | 0.74 | 0.51 | 0.037 | 0.46 | 0.54 | 1.19 | 0.141 | 1.09 | 1.4 | 1.21 | 0.312 | 0.98 | 1.67 | 877.5449 | 775.9468 | 1163.9203 | 6595.79 | 25.27 | 0.21 | 0.01 | 2219 | 22 | 1342 | 8 | 2722.79 | 31.97 | 16203.33 | 331.27 | 0.23 | 0.01 | 3112 | 49 | 1847 | 15 | 6599.08 | 107.63
OLH01-M17-LH-AN-C1A | OLH01-M17 | OLH01-M17-LH-AN-C1 | OLH01-M17-LH-AN-C1A | Andesite | Cuyoaco | May 17 | Cuyoaco andesite, 8.9 ± 0.4 - 10.5 ± 0.7 Ma | Miocene | Los Humeros | Unit G3-Pre-caldera volcanism | U8_Basal Pre-caldera | 644867.3428 | 2168030.8619 | 19.602 | -97.6186 | 2441.68 | TUDA | rosa-white | no | fine crystalline rose red matrix with abundant grey to white phenocrysts (1 mm x 2-3 mm), some red spots spread over the matrix, small pores < 1 - 2 mm, original matrix must have look like OLH17 grey with white phenocrysts, somehow iron precipitation and alteraton | yes | 55 | 114.4 | 55.3 | 679.8 | ideal cylindrical shape |  |  |  | 2.6561 | 0.0052 | 255.9363 | 0.5069 | [10 empty] | 1.45 | 0.023 | 1.41 | 1.47 | 0.8 | 0.044 | 0.75 | 0.86 | [9 empty] | 743.6708 | 1784.81 | 26157.12 | 425.6 | 0.19 | 0.01 | 3400 | 52 | 2111 | 7 | 11026.59 | 77.52 | [18 empty] | 109.34 | 654.4 | Force controlled | [13 empty] | 176.3645 | 10 | 39.0228 | 31.4643
OLH01-M17-LH-AN-C1B | OLH01-M17 | OLH01-M17-LH-AN-C1 | OLH01-M17-LH-AN-C1B | Andesite | Cuyoaco | May 17 | Cuyoaco andesite, 8.9 ± 0.4 - 10.5 ± 0.7 Ma | Miocene | Los Humeros | Unit G3-Pre-caldera volcanism | U8_Basal Pre-caldera | 644867.3428 | 2168030.8619 | 19.602 | -97.6186 | 2441.68 | TUDA | rosa-white | no | fine crystalline rose red matrix with abundant grey to white phenocrysts (1 mm x 2-3 mm), some red spots spread over the matrix, small pores < 1 - 2 mm, original matrix must have look like OLH17 grey with white phenocrysts, somehow iron precipitation and alteraton | yes | 55 | 38.7 | 55.3 | 225.761 | ideal cylindrical shape | cut for destructive measurements -> C1B1 for Brazilian test |  |  | 2.638 | 0.008 | 85.5806 | 0.2596 | [10 empty] | 1.29 | 0.035 | 1.24 | 1.33 | 0.75 | 0.026 | 0.73 | 0.79 | [9 empty] | 743.6708 | 1784.81 | 21426.65 | 468.38 | 0.13 | 0.02 | 3027 | 52 | 1979 | 3 | 9515.98 | 32.37
OLH01-M17-LH-AN-C1B1 | OLH01-M17 | OLH01-M17-LH-AN-C1 | OLH01-M17-LH-AN-C1B1 | Andesite | Cuyoaco | May 17 | Cuyoaco andesite, 8.9 ± 0.4 - 10.5 ± 0.7 Ma | Miocene | Los Humeros | Unit G3-Pre-caldera volcanism | U8_Basal Pre-caldera | 644867.3428 | 2168030.8619 | 19.602 | -97.6186 | 2441.68 | TUDA | rosa-white | no | fine crystalline rose red matrix with abundant grey to white phenocrysts (1 mm x 2-3 mm), some red spots spread over the matrix, small pores < 1 - 2 mm, original matrix must have look like OLH17 grey with white phenocrysts, somehow iron precipitation and alteraton | no | 55 |  | 55.3 |  | ideal cylindrical shape | only brazilian test | [33 empty] | 743.6708 | 1784.81 | [28 empty] | 26.36 | 153.364 | Force controlled | 0.5 | [8 empty] | 20.6 | 8.9868
OLH01-M17-LH-AN-C2A | OLH01-M17 | OLH01-M17-LH-AN-C2 | OLH01-M17-LH-AN-C2A | Andesite | Cuyoaco | May 17 | Cuyoaco andesite, 8.9 ± 0.4 - 10.5 ± 0.7 Ma | Miocene | Los Humeros | Unit G3-Pre-caldera volcanism | U8_Basal Pre-caldera | 644867.3428 | 2168030.8619 | 19.602 | -97.6186 | 2441.68 | TUDA | rosa-white | no | fine crystalline rose red matrix with abundant grey to white phenocrysts (1 mm x 2-3 mm), some red spots spread over the matrix, small pores < 1 - 2 mm, original matrix must have look like OLH17 grey with white phenocrysts, somehow iron precipitation and alteraton | yes | 55 | 115.4 | 55.3 | 680.8 | ideal cylindrical shape |  |  |  | 2.6461 | 0.005 | 257.2821 | 0.4872 | [10 empty] | 1.26 | 0.07 | 1.19 | 1.34 | 0.78 | 0.057 | 0.72 | 0.86 | [9 empty] | 743.6708 | 1784.81 | 25650.99 | 523.25 | 0.15 | 0.02 | 3324 | 19 | 2129 | 40 | 11145.93 | 419.06 | [18 empty] | 110.9 | 658.1 | Force controlled | [13 empty] | 190.8476 | 20
OLH01-M17-LH-AN-C2B | OLH01-M17 | OLH01-M17-LH-AN-C2 | OLH01-M17-LH-AN-C2B | Andesite | Cuyoaco | May 17 | Cuyoaco andesite, 8.9 ± 0.4 - 10.5 ± 0.7 Ma | Miocene | Los Humeros | Unit G3-Pre-caldera volcanism | U8_Basal Pre-caldera | 644867.3428 | 2168030.8619 | 19.602 | -97.6186 | 2441.68 | TUDA | rosa-white | no | fine crystalline rose red matrix with abundant grey to white phenocrysts (1 mm x 2-3 mm), some red spots spread over the matrix, small pores < 1 - 2 mm, original matrix must have look like OLH17 grey with white phenocrysts, somehow iron precipitation and alteraton | yes | 55 | 54.2 | 55.4 | 320.1 | ideal cylindrical shape | cut for destructive measurements into C2B1 and C2B2 |  |  | 2.67 | 0.005 | 119.8832 | 0.2232 | [10 empty] | 1.23 | 0.095 | 1.12 | 1.33 | 0.87 | 0.035 | 0.83 | 0.93 | [9 empty] | 743.6708 | 1784.81 | 21250.44 | 2040.31 | 0.25 | 0.02 | 3236 | 131 | 1859 | 101 | 8488.65 | 910.88
OLH01-M17-LH-AN-C2B1 | OLH01-M17 | OLH01-M17-LH-AN-C2 | OLH01-M17-LH-AN-C2B1 | Andesite | Cuyoaco | May 17 | Cuyoaco andesite, 8.9 ± 0.4 - 10.5 ± 0.7 Ma | Miocene | Los Humeros | Unit G3-Pre-caldera volcanism | U8_Basal Pre-caldera | 644867.3428 | 2168030.8619 | 19.602 | -97.6186 | 2441.68 | TUDA | rosa-white | no | fine crystalline rose red matrix with abundant grey to white phenocrysts (1 mm x 2-3 mm), some red spots spread over the matrix, small pores < 1 - 2 mm, original matrix must have look like OLH17 grey with white phenocrysts, somehow iron precipitation and alteraton | no | 55 |  | 55.4 |  | ideal cylindrical shape | only brazilian test | [33 empty] | 743.6708 | 1784.81 | [28 empty] | 27.62 | 163.088 | Force controlled | 0.5 | [8 empty] | 25.6 | 10.649
OLH01-M17-LH-AN-C2B2 | OLH01-M17 | OLH01-M17-LH-AN-C2 | OLH01-M17-LH-AN-C2B2 | Andesite | Cuyoaco | May 17 | Cuyoaco andesite, 8.9 ± 0.4 - 10.5 ± 0.7 Ma | Miocene | Los Humeros | Unit G3-Pre-caldera volcanism | U8_Basal Pre-caldera | 644867.3428 | 2168030.8619 | 19.602 | -97.6186 | 2441.68 | TUDA | rosa-white | no | fine crystalline rose red matrix with abundant grey to white phenocrysts (1 mm x 2-3 mm), some red spots spread over the matrix, small pores < 1 - 2 mm, original matrix must have look like OLH17 grey with white phenocrysts, somehow iron precipitation and alteraton | no | 55 |  | 55.4 |  | ideal cylindrical shape | only brazilian test | [33 empty] | 743.6708 | 1784.81 | [28 empty] | 22.94 | 134.138 | Force controlled | 0.5 | [8 empty] | 18.9 | 9.4471
OLH01-M17-LH-AN-C3A | OLH01-M17 | OLH01-M17-LH-AN-C3 | OLH01-M17-LH-AN-C3A | Andesite | Cuyoaco | May 17 | Cuyoaco andesite, 8.9 ± 0.4 - 10.5 ± 0.7 Ma | Miocene | Los Humeros | Unit G3-Pre-caldera volcanism | U8_Basal Pre-caldera | 644867.3428 | 2168030.8619 | 19.602 | -97.6186 | 2441.68 | TUDA | rosa-white | no | fine crystalline rose red matrix with abundant grey to white phenocrysts (1 mm x 2-3 mm), some red spots spread over the matrix, small pores < 1 - 2 mm, original matrix must have look like OLH17 grey with white phenocrysts, somehow iron precipitation and alteraton | yes | 55 | 115.8 | 55.4 | 681.2 | ideal cylindrical shape |  |  |  | 2.677 | 0.0027 | 254.4687 | 0.258 | [10 empty] | 1.22 | 0.048 | 1.17 | 1.29 | 0.9 | 0.068 | 0.82 | 0.98 | [9 empty] | 743.6708 | 1784.81 | 22199.39 | 127.57 | 0.14 | 0.01 | 3086 | 18 | 1998 | 11 | 9745.78 | 103.77 | [18 empty] | 109.59 | 647.8 | Force controlled | [13 empty] | 264.3594 | 30
OLH01-M17-LH-AN-C3B | OLH01-M17 | OLH01-M17-LH-AN-C3 | OLH01-M17-LH-AN-C3B | Andesite | Cuyoaco | May 17 | Cuyoaco andesite, 8.9 ± 0.4 - 10.5 ± 0.7 Ma | Miocene | Los Humeros | Unit G3-Pre-caldera volcanism | U8_Basal Pre-caldera | 644867.3428 | 2168030.8619 | 19.602 | -97.6186 | 2441.68 | TUDA | rosa-white | no | fine crystalline rose red matrix with abundant grey to white phenocrysts (1 mm x 2-3 mm), some red spots spread over the matrix, small pores < 1 - 2 mm, original matrix must have look like OLH17 grey with white phenocrysts, somehow iron precipitation and alteraton | yes | 55 | 39.5 | 55.4 | 235.782 | ideal cylindrical shape | cut for destructive measurements -> C3B1 for Brazilian test |  |  | 2.6672 | 0.0055 | 88.4001 | 0.1837 | [10 empty] | 1.3 | 0.047 | 1.23 | 1.34 | 0.83 | 0.034 | 0.78 | 0.88 | [9 empty] | 743.6708 | 1784.81 | 22265.43 | 340.42 | 0.25 | 0.02 | 3303 | 82 | 1892 | 7 | 8872.59 | 67.17
OLH01-M17-LH-AN-C3B1 | OLH01-M17 | OLH01-M17-LH-AN-C3 | OLH01-M17-LH-AN-C3B1 | Andesite | Cuyoaco | May 17 | Cuyoaco andesite, 8.9 ± 0.4 - 10.5 ± 0.7 Ma | Miocene | Los Humeros | Unit G3-Pre-caldera volcanism | U8_Basal Pre-caldera | 644867.3428 | 2168030.8619 | 19.602 | -97.6186 | 2441.68 | TUDA | rosa-white | no | fine crystalline rose red matrix with abundant grey to white phenocrysts (1 mm x 2-3 mm), some red spots spread over the matrix, small pores < 1 - 2 mm, original matrix must have look like OLH17 grey with white phenocrysts, somehow iron precipitation and alteraton | no | 55 |  | 55.4 |  | ideal cylindrical shape | only brazilian test | [33 empty] | 743.6708 | 1784.81 | [28 empty] | 28.01 | 164.738 | Force controlled | 0.5 | [8 empty] | 23.7 | 9.7179
OLH01-M17-LH-AN-C4A | OLH01-M17 | OLH01-M17-LH-AN-C4 | OLH01-M17-LH-AN-C4A | Andesite | Cuyoaco | May 17 | Cuyoaco andesite, 8.9 ± 0.4 - 10.5 ± 0.7 Ma | Miocene | Los Humeros | Unit G3-Pre-caldera volcanism | U8_Basal Pre-caldera | 644867.3428 | 2168030.8619 | 19.602 | -97.6186 | 2441.68 | TUDA | rosa-white | no | fine crystalline rose red matrix with abundant grey to white phenocrysts (1 mm x 2-3 mm), some red spots spread over the matrix, small pores < 1 - 2 mm, original matrix must have look like OLH17 grey with white phenocrysts, somehow iron precipitation and alteraton | yes | 40 | 83.83 | 40.37 | 260.967 | ideal cylindrical shape |  | 269.773 | 267.846 | 2.6215 | 0.0081 | 99.5503 | 0.3099 | [10 empty] | 1.27 | 0.349 | 0.94 | 1.66 | 0.69 | 0.021 | 0.65 | 0.7 | 1.41 | 0.158 | 1.18 | 1.53 | 1.04 | 0.099 | 0.91 | 1.15 |  | 743.6708 | 1784.81 | 27234.39 | 150.71 | 0.07 | 0.01 | 3363 | 14 | 2288 | 6 | 12734.46 | 64.68 | 38786.45 | 934.88 | 0.22 | 0.02 | 4110 | 87 | 2464 | 28 | 15911.16 | 361.83 | [8 empty] | 83.1 | 258.766 | Force controlled | 0.5 |  |  | 107.6531 |  | 19.7867 | 0.1438 | 8.6496 | 9.2582
OLH01-M17-LH-AN-C4B | OLH01-M17 | OLH01-M17-LH-AN-C4 | OLH01-M17-LH-AN-C4B | Andesite | Cuyoaco | May 17 | Cuyoaco andesite, 8.9 ± 0.4 - 10.5 ± 0.7 Ma | Miocene | Los Humeros | Unit G3-Pre-caldera volcanism | U8_Basal Pre-caldera | 644867.3428 | 2168030.8619 | 19.602 | -97.6186 | 2441.68 | TUDA | rosa-white | no | fine crystalline rose red matrix with abundant grey to white phenocrysts (1 mm x 2-3 mm), some red spots spread over the matrix, small pores < 1 - 2 mm, original matrix must have look like OLH17 grey with white phenocrysts, somehow iron precipitation and alteraton | yes | 40 | 16.5 | 40.4 | 46.643 | ideal cylindrical shape |  | 48.606 | 48.726 | 2.6657 | 0.0022 | 17.4974 | 0.0143 | 2.3912 | 0.0025 | 19.5055 | 0.021 | 10.294 | 0.019146 |  |  |  |  | 1.16 | 0.099 | 1.02 | 1.31 | 0.67 | 0.037 | 0.63 | 0.73 | 1.54 | 0.026 | 1.51 | 1.57 | 1.2 | 0.008 | 1.19 | 1.21 | 722.7509 | 743.6708 | 1784.81 | 13556.55 | 67.93 | 0.27 | 0 | 2758 | 15 | 1558 | 4 | 5356.14 | 25.64 | 44247.09 | 831.29 | 0.25 | 0.01 | 4603 | 27 | 2667 | 36 | 17743.99 | 478.71 | 0.3467 | 0.017134
OLH01-M17-LH-AN-C4C | OLH01-M17 | OLH01-M17-LH-AN-C4 | OLH01-M17-LH-AN-C4C | Andesite | Cuyoaco | May 17 | Cuyoaco andesite, 8.9 ± 0.4 - 10.5 ± 0.7 Ma | Miocene | Los Humeros | Unit G3-Pre-caldera volcanism | U8_Basal Pre-caldera | 644867.3428 | 2168030.8619 | 19.602 | -97.6186 | 2441.68 | TUDA | rosa-white | no | fine crystalline rose red matrix with abundant grey to white phenocrysts (1 mm x 2-3 mm), some red spots spread over the matrix, small pores < 1 - 2 mm, original matrix must have look like OLH17 grey with white phenocrysts, somehow iron precipitation and alteraton | yes | 40 | 16.9 | 40.4 | 47.839 | cylindrical shape with broken edge |  | 49.856 | 49.983 | 2.6651 | 0.0027 | 17.9501 | 0.0182 | 2.3726 | 0.0045 | 20.1631 | 0.0389 | 10.975 | 0.066578 |  |  |  | 1.5791e-15 | 1.08 | 0.158 | 0.83 | 1.26 | 0.62 | 0.06 | 0.57 | 0.72 | 1.53 | 0.103 | 1.43 | 1.67 | 1.2 | 0.033 | 1.16 | 1.23 | 733.9404 | 743.6708 | 1784.81 | 14602.33 | 901.24 | 0.21 | 0.03 | 2732 | 28 | 1653 | 72 | 6045.22 | 510.59 | 47775.42 | 1412.91 | 0.26 | 0.02 | 4853 | 60 | 2765 | 59 | 18979.58 | 813.92 | 0.3337 | 0.016466
OLH01-M17-LH-AN-C5 | OLH01-M17 | OLH01-M17-LH-AN-C5 | OLH01-M17-LH-AN-C5 | Andesite | Cuyoaco | May 17 | Cuyoaco andesite, 8.9 ± 0.4 - 10.5 ± 0.7 Ma | Miocene | Los Humeros | Unit G3-Pre-caldera volcanism | U8_Basal Pre-caldera | 644867.3428 | 2168030.8619 | 19.602 | -97.6186 | 2441.68 | TUDA | rosa-white | no | fine crystalline rose red matrix with abundant grey to white phenocrysts (1 mm x 2-3 mm), some red spots spread over the matrix, small pores < 1 - 2 mm, original matrix must have look like OLH17 grey with white phenocrysts, somehow iron precipitation and alteraton | yes | 40 | 81.67 | 40.3 | 252.073 | ideal cylindrical shape |  | 259.408 | 258.475 | 2.5987 | 0.0091 | 97.0013 | 0.3397 | [10 empty] | 1.16 | 0.031 | 1.12 | 1.2 | 0.8 | 0.033 | 0.76 | 0.84 | 1.56 | 0.084 | 1.48 | 1.65 | 1.15 | 0.136 | 1.01 | 1.28 |  | 743.6708 | 1784.81 | 65791.83 | 2395.06 | 0.18 | 0.03 | 5438 | 20 | 3397 | 106 | 27952.17 | 1700.35 | 38733.72 | 903.36 | 0.22 | 0.01 | 4139 | 84 | 2467 | 21 | 15821.71 | 269.24 | [8 empty] | 80.52 | 249.529 | Force controlled | 0.5 |  |  | 111.5591
OLH01-M17-LH-AN-C6 | OLH01-M17 | OLH01-M17-LH-AN-C6 | OLH01-M17-LH-AN-C6 | Andesite | Cuyoaco | May 17 | Cuyoaco andesite, 8.9 ± 0.4 - 10.5 ± 0.7 Ma | Miocene | Los Humeros | Unit G3-Pre-caldera volcanism | U8_Basal Pre-caldera | 644867.3428 | 2168030.8619 | 19.602 | -97.6186 | 2441.68 | TUDA | rosa-white | no | fine crystalline rose red matrix with abundant grey to white phenocrysts (1 mm x 2-3 mm), some red spots spread over the matrix, small pores < 1 - 2 mm, original matrix must have look like OLH17 grey with white phenocrysts, somehow iron precipitation and alteraton | yes | 40 | 87.1 | 40.27 | 266.987 | ideal cylindrical shape |  | 276.256 | 275.698 | 2.6285 | 0.0101 | 101.5741 | 0.3886 | [10 empty] | 1.04 | 0.039 | 1 | 1.11 | 0.75 | 0.05 | 0.67 | 0.81 | 1.43 | 0.181 | 1.2 | 1.64 | 1.03 | 0.092 | 0.92 | 1.13 |  | 743.6708 | 1784.81 | [10 empty] | 33540 | 387.83 | 0.18 | 0.01 | 3714 | 34 | 2330 | 11 | 14267.52 | 132.37 | [8 empty] | 80.1 | 244.907 | Force controlled | 0.5 |  |  | 92.9259 |  | 17.7541 | 0.10918 | 8.0033 | 7.5713
OLH01-M17-LH-AN-C7 | OLH01-M17 | OLH01-M17-LH-AN-C7 | OLH01-M17-LH-AN-C7 | Andesite | Cuyoaco | May 17 | Cuyoaco andesite, 8.9 ± 0.4 - 10.5 ± 0.7 Ma | Miocene | Los Humeros | Unit G3-Pre-caldera volcanism | U8_Basal Pre-caldera | 644867.3428 | 2168030.8619 | 19.602 | -97.6186 | 2441.68 | TUDA | rosa-white | no | fine crystalline rose red matrix with abundant grey to white phenocrysts (1 mm x 2-3 mm), some red spots spread over the matrix, small pores < 1 - 2 mm, original matrix must have look like OLH17 grey with white phenocrysts, somehow iron precipitation and alteraton | yes | 40 | 94.19 | 40.35 | 287.442 | ideal cylindrical shape |  | 298.801 | 298.639 | 2.6401 | 0.0082 | 108.88 | 0.3377 | [10 empty] | 0.95 | 0.101 | 0.83 | 1.06 | 0.71 | 0.028 | 0.66 | 0.74 | 1.52 | 0.136 | 1.38 | 1.71 | 1.11 | 0.097 | 0.98 | 1.22 |  | 743.6708 | 1784.81 | [10 empty] | 33013.89 | 723.19 | 0.21 | 0.01 | 3765 | 15 | 2269 | 34 | 13590.19 | 409.61 | [8 empty] | 79.9 | 244.921 | Force controlled | 0.5 |  |  | 78.3113 |  | 15.985 | 0.16723 | 6.8474 | 8.0061
OLH01-M17-LH-AN-C8A | OLH01-M17 | OLH01-M17-LH-AN-C8 | OLH01-M17-LH-AN-C8A | Andesite | Cuyoaco | May 17 | Cuyoaco andesite, 8.9 ± 0.4 - 10.5 ± 0.7 Ma | Miocene | Los Humeros | Unit G3-Pre-caldera volcanism | U8_Basal Pre-caldera | 644867.3428 | 2168030.8619 | 19.602 | -97.6186 | 2441.68 | TUDA | rosa-white | no | fine crystalline rose red matrix with abundant grey to white phenocrysts (1 mm x 2-3 mm), some red spots spread over the matrix, small pores < 1 - 2 mm, original matrix must have look like OLH17 grey with white phenocrysts, somehow iron precipitation and alteraton | yes | 25 | 26.3 | 23.8 | 27.188 | ideal cylindrical shape |  | 28.259 | 28.232 | 2.6977 | 0.0074 | 10.0782 | 0.0275 | 2.4132 | 0.004 | 11.266 | 0.0189 | 10.543 | 0.076787 |  |  |  | 3.7503e-15 | 1.24 | 0.115 | 1.1 | 1.45 | 0.64 | 0.035 | 0.59 | 0.68 | 1.47 | 0.129 | 1.38 | 1.65 | 1.45 | 0.736 | 0.73 | 2.45 | 807.5411 | 743.6708 | 1784.81 | 17673.41 | 389.72 | 0.26 | 0.01 | 3064 | 22 | 1734 | 23 | 6989.42 | 187.9 | 41858.09 | 780.06 | 0.21 | 0.01 | 4335 | 57 | 2617 | 21 | 17251.14 | 270.66
OLH01-M17-LH-AN-C8B | OLH01-M17 | OLH01-M17-LH-AN-C8 | OLH01-M17-LH-AN-C8B | Andesite | Cuyoaco | May 17 | Cuyoaco andesite, 8.9 ± 0.4 - 10.5 ± 0.7 Ma | Miocene | Los Humeros | Unit G3-Pre-caldera volcanism | U8_Basal Pre-caldera | 644867.3428 | 2168030.8619 | 19.602 | -97.6186 | 2441.68 | TUDA | rosa-white | no | fine crystalline rose red matrix with abundant grey to white phenocrysts (1 mm x 2-3 mm), some red spots spread over the matrix, small pores < 1 - 2 mm, original matrix must have look like OLH17 grey with white phenocrysts, somehow iron precipitation and alteraton | yes | 25 | 27.8 | 23.8 | 29.711 | ideal cylindrical shape |  | 30.763 | 38.744 | 2.6845 | 0.0067 | 11.0678 | 0.0278 | 2.3992 | 0.0035 | 12.3837 | 0.0181 | 10.627 | 0.076658 |  |  |  | 2.7634e-15 | 1.26 | 0.104 | 1.18 | 1.45 | 0.65 | 0.082 | 0.57 | 0.8 | 1.46 | 0.131 | 1.36 | 1.64 | 1.35 | 0.17 | 1.13 | 1.54 | 809.0491 | 743.6708 | 1784.81 | 21007.03 | 348.15 | 0.21 | 0.02 | 3138 | 36 | 1901 | 26 | 8686.58 | 235.44 | 35130.83 | 1399.37 | 0.25 | 0.02 | 4090 | 73 | 2372 | 59 | 14104.12 | 697.58
OLH01-M17-LH-AN-C8C | OLH01-M17 | OLH01-M17-LH-AN-C8 | OLH01-M17-LH-AN-C8C | Andesite | Cuyoaco | May 17 | Cuyoaco andesite, 8.9 ± 0.4 - 10.5 ± 0.7 Ma | Miocene | Los Humeros | Unit G3-Pre-caldera volcanism | U8_Basal Pre-caldera | 644867.3428 | 2168030.8619 | 19.602 | -97.6186 | 2441.68 | TUDA | rosa-white | no | fine crystalline rose red matrix with abundant grey to white phenocrysts (1 mm x 2-3 mm), some red spots spread over the matrix, small pores < 1 - 2 mm, original matrix must have look like OLH17 grey with white phenocrysts, somehow iron precipitation and alteraton | yes | 25 | 27.8 | 23.8 | 28.835 | ideal cylindrical shape |  | 30.079 | 30.056 | 2.6905 | 0.0068 | 10.7175 | 0.0272 | 2.3542 | 0.0048 | 12.0486 | 0.0247 | 12.497 | 0.83829 |  |  |  | 2.9608e-16 | 1.18 | 0.166 | 1.02 | 1.49 | 0.66 | 0.022 | 0.63 | 0.69 | 1.46 | 0.128 | 1.34 | 1.61 | 1.19 | 0.128 | 1.05 | 1.35 | 757.6187 | 743.6708 | 1784.81 | 15847.06 | 155.45 | 0.26 | 0.01 | 2891 | 10 | 1640 | 12 | 6275.69 | 93.54 | 37495.5 | 371.98 | 0.26 | 0.01 | 4288 | 58 | 2453 | 11 | 14921.6 | 132.99
OLH17-M17-LH-DY-C1A | OLH17-M17 | OLH17-M17-LH-DY-C1 | OLH17-M17-LH-DY-C1A | Andesitic dyke | Valley of Cuyoaco 7 | May 17 |  | Neogene | Los Humeros | Unit G3-Pre-caldera volcanism |  | 629502.4176 | 2166394.8353 | 19.5883 | -97.7652 | 2166.39 | TUDA | light grey | very fine healed cracks from base to top, just recognizable due to brown reddish iron oxide precipitation | medium grey - light grey matrix, nonporous, small white phenocrysts (< 1 mm - 1 x 3 mm), also some dark brown, blackish 'needles' (0.5 x 4 mm), no reaction to HCL | no | 40 | 32.9 | 40.5 | 108.68 | ideal cylindrical shape |  | 109.696 | 110.11 | 2.5867 | 0.001 | 42.0143 | 0.0161 | 2.5513 | 0.0031 | 42.5978 | 0.0523 | 1.368 | 0.06802 |  |  |  | 2.2206e-18 | 1.76 | 0.043 | 1.7 | 1.8 | 0.85 | 0.062 | 0.78 | 0.95 | 1.62 | 0.062 | 1.56 | 1.7 | 0.97 | 0.15 | 0.75 | 1.08 | 811.4657 | 718.3033 | 1867.5885 | 50824.57 | 944.51 | 0.29 | 0.01 | 5073 | 37 | 2775 | 31 | 19753.82 | 439.39 | 77592.21 | 3404.76 | 0.23 | 0.02 | 5907 | 44 | 3513 | 108 | 31681.79 | 1947.76 | 4.126 | 0.12598
OLH17-M17-LH-DY-C1B | OLH17-M17 | OLH17-M17-LH-DY-C1 | OLH17-M17-LH-DY-C1B | Andesitic dyke | Valley of Cuyoaco 7 | May 17 |  | Neogene | Los Humeros | Unit G3-Pre-caldera volcanism |  | 629502.4176 | 2166394.8353 | 19.5883 | -97.7652 | 2166.39 | TUDA | light grey | very fine healed cracks from base to top, just recognizable due to brown reddish iron oxide precipitation | medium grey - light grey matrix, nonporous, small white phenocrysts (< 1 mm - 1 x 3 mm), also some dark brown, blackish 'needles' (0.5 x 4 mm), no reaction to HCL | no | 40 | 29.1 | 40.5 | 95.353 | ideal cylindrical shape |  | 96.369 | 96.603 | 2.5838 | 0.0011 | 36.9047 | 0.0159 | 2.5704 | 0.0026 | 37.0964 | 0.0384 | 0.518 | 0.049111 | < 1 |  |  | 2.6351e-18 | 1.72 | 0.026 | 1.67 | 1.75 | 0.87 | 0.066 | 0.8 | 0.99 | 1.57 | 0.079 | 1.52 | 1.69 | 0.89 | 0.119 | 0.74 | 0.99 | 773.5923 | 718.3033 | 1867.5885 | 38691.77 | 384.03 | 0.22 | 0.01 | 4178 | 32 | 2493 | 24 | 15818.36 | 309.42 | 91805.84 | 6160.81 | 0.21 | 0.03 | 6351 | 160 | 3836 | 171 | 37953.81 | 3471.4 | 4.004 | 0.20522 | [6 empty] | 29.57 | 95.724 | Force controlled | 0.5 | [8 empty] | 39.19 | 20.8689
OLH17-M17-LH-DY-C2A | OLH17-M17 | OLH17-M17-LH-DY-C2 | OLH17-M17-LH-DY-C2A | Andesitic dyke | Valley of Cuyoaco 7 | May 17 |  | Neogene | Los Humeros | Unit G3-Pre-caldera volcanism |  | 629502.4176 | 2166394.8353 | 19.5883 | -97.7652 | 2166.39 | TUDA | light grey | very fine healed cracks from base to top, just recognizable due to brown reddish iron oxide precipitation | medium grey - light grey matrix, nonporous, small white phenocrysts (< 1 mm - 1 x 3 mm), also some dark brown, blackish 'needles' (0.5 x 4 mm), no reaction to HCL | no | 40 | 32.9 | 40.5 | 107.111 | ideal cylindrical shape |  | 108.071 | 108.374 | 2.5849 | 0.0012 | 41.437 | 0.019 | 2.57 | 0.0014 | 41.6771 | 0.0242 | 0.575 | 0.010155 | < 1 |  |  | 2.2206e-18 | 1.68 | 0.029 | 1.64 | 1.71 | 0.84 | 0.066 | 0.74 | 0.94 | 1.5 | 0.045 | 1.44 | 1.55 | 0.89 | 0.153 | 0.68 | 1.02 | 774.9022 | 718.3033 | 1867.5885 | 41007.28 | 3426.48 | 0.24 | 0.03 | 4399 | 77 | 2552 | 138 | 16506.81 | 1732.76 | 78376.72 | 3941.35 | 0.24 | 0.02 | 5998 | 76 | 3500 | 109 | 31584.71 | 2003.04 | 4.264 | 0.19167
OLH17-M17-LH-DY-C2B | OLH17-M17 | OLH17-M17-LH-DY-C2 | OLH17-M17-LH-DY-C2B | Andesitic dyke | Valley of Cuyoaco 7 | May 17 |  | Neogene | Los Humeros | Unit G3-Pre-caldera volcanism |  | 629502.4176 | 2166394.8353 | 19.5883 | -97.7652 | 2166.39 | TUDA | light grey | very fine healed cracks from base to top, just recognizable due to brown reddish iron oxide precipitation | medium grey - light grey matrix, nonporous, small white phenocrysts (< 1 mm - 1 x 3 mm), also some dark brown, blackish 'needles' (0.5 x 4 mm), no reaction to HCL | no | 40 | 28.9 | 40.5 | 94.131 | ideal cylindrical shape |  | 95.079 | 95.337 | 2.5847 | 0.0011 | 36.4183 | 0.0154 | 2.5573 | 0.0038 | 36.8085 | 0.0547 | 1.059 | 0.085892 |  |  |  | 2.3834e-18 | 1.64 | 0.071 | 1.52 | 1.72 | 0.85 | 0.065 | 0.8 | 0.96 | 1.69 | 0.109 | 1.62 | 1.85 | 0.8 | 0.214 | 0.51 | 0.98 | 756.6559 | 718.3033 | 1867.5885 | 50737.28 | 1125.24 | 0.23 | 0.01 | 4819 | 76 | 2856 | 28 | 20641.3 | 400.48 | 82441.82 | 3801.38 | 0.19 | 0.03 | 5954 | 146 | 3668 | 100 | 34565.99 | 1878.43 | 3.855 | 0.36442 | [6 empty] | 29.73 | 94.492 | Force controlled | 0.5 | [8 empty] | 47.15 | 24.911
OLH17-M17-LH-DY-C3A | OLH17-M17 | OLH17-M17-LH-DY-C3 | OLH17-M17-LH-DY-C3A | Andesitic dyke | Valley of Cuyoaco 7 | May 17 |  | Neogene | Los Humeros | Unit G3-Pre-caldera volcanism |  | 629502.4176 | 2166394.8353 | 19.5883 | -97.7652 | 2166.39 | TUDA | light grey | very fine healed cracks from base to top, just recognizable due to brown reddish iron oxide precipitation | medium grey - light grey matrix, nonporous, small white phenocrysts (< 1 mm - 1 x 3 mm), also some dark brown, blackish 'needles' (0.5 x 4 mm), no reaction to HCL | no | 40 | 25.9 | 39.9 | 83.756 | ideal cylindrical shape |  | 84.632 | 84.934 | 2.5863 | 0.0015 | 32.3847 | 0.0182 | 2.5621 | 0.0019 | 32.6903 | 0.0254 | 0.935 | 0.017578 | < 1 |  |  | 3.2075e-18 | 1.59 | 0.063 | 1.5 | 1.67 | 0.93 | 0.028 | 0.89 | 0.97 | 1.47 | 0.056 | 1.42 | 1.54 | 0.86 | 0.093 | 0.76 | 0.97 | 670.1553 | 718.3033 | 1867.5885 | 22610.76 | 1812.58 | 0.19 | 0.06 | 3121 | 9 | 1918 | 127 | 9551.11 | 1243.86 | 83208.41 | 1718.58 | 0.2 | 0.01 | 6007 | 85 | 3668 | 36 | 34595.83 | 672.09 | 4.133 | 0.16486 | [6 empty] | 26.04 | 84.074 | Force controlled | 0.5 | [8 empty] | 32.58 | 19.8284
OLH17-M17-LH-DY-C3B | OLH17-M17 | OLH17-M17-LH-DY-C3 | OLH17-M17-LH-DY-C3B | Andesitic dyke | Valley of Cuyoaco 7 | May 17 |  | Neogene | Los Humeros | Unit G3-Pre-caldera volcanism |  | 629502.4176 | 2166394.8353 | 19.5883 | -97.7652 | 2166.39 | TUDA | light grey | very fine healed cracks from base to top, just recognizable due to brown reddish iron oxide precipitation | medium grey - light grey matrix, nonporous, small white phenocrysts (< 1 mm - 1 x 3 mm), also some dark brown, blackish 'needles' (0.5 x 4 mm), no reaction to HCL | no | 40 | 24.3 | 40.5 | 75.653 | ideal cylindrical shape |  | 76.43 | 76.617 | 2.5896 | 0.0019 | 29.2142 | 0.0214 | 2.5701 | 0.0029 | 29.4356 | 0.0341 | 0.752 | 0.034532 | < 1 |  |  |  | 1.52 | 0.09 | 1.37 | 1.62 | 1 | 0.061 | 0.95 | 1.11 | 1.36 | 0.041 | 1.3 | 1.4 | 0.89 | 0.075 | 0.79 | 0.96 | 593.5424 | 718.3033 | 1867.5885 | 41848.63 | 2214.12 | 0.22 | 0.02 | 4454 | 143 | 2661 | 73 | 17129.64 | 932.6 | 83640.35 | 1958.37 | 0.21 | 0.02 | 6039 | 65 | 3665 | 62 | 34629.48 | 1159.09 | 4.276 | 0.094775
OLH17-M17-LH-DY-C4A | OLH17-M17 | OLH17-M17-LH-DY-C4 | OLH17-M17-LH-DY-C4A | Andesitic dyke | Valley of Cuyoaco 7 | May 17 |  | Neogene | Los Humeros | Unit G3-Pre-caldera volcanism |  | 629502.4176 | 2166394.8353 | 19.5883 | -97.7652 | 2166.39 | TUDA | light grey | very fine healed cracks from base to top, just recognizable due to brown reddish iron oxide precipitation | medium grey - light grey matrix, nonporous, small white phenocrysts (< 1 mm - 1 x 3 mm), also some dark brown, blackish 'needles' (0.5 x 4 mm), no reaction to HCL | no | 25 | 30.5 | 23.8 | 34.779 | ideal cylindrical shape |  | 35.323 | 35.256 | 2.603 | 0.0042 | 13.3611 | 0.0213 | 2.567 | 0.0035 | 13.5482 | 0.0189 | 1.381 | 0.016045 |  |  |  | 1.5791e-17 | 1.61 | 0.157 | 1.48 | 1.92 | 0.97 | 0.031 | 0.92 | 1 | 1.52 | 0.121 | 1.43 | 1.69 | 1.79 | 0.399 | 1.27 | 2.16 | 648.7509 | 718.3033 | 1867.5885 | 39331.39 | 1621.98 | 0.23 | 0.01 | 4214 | 102 | 2497 | 49 | 15999.77 | 625.53 | 72279.6 | 2537.79 | 0.21 | 0.01 | 5612 | 92 | 3403 | 65 | 29891.79 | 1145.05
OLH17-M17-LH-DY-C4B | OLH17-M17 | OLH17-M17-LH-DY-C4 | OLH17-M17-LH-DY-C4B | Andesitic dyke | Valley of Cuyoaco 7 | May 17 |  | Neogene | Los Humeros | Unit G3-Pre-caldera volcanism |  | 629502.4176 | 2166394.8353 | 19.5883 | -97.7652 | 2166.39 | TUDA | light grey | no | medium grey - light grey matrix, nonporous, small white phenocrysts (< 1 mm - 1 x 3 mm), also some dark brown, blackish 'needles' (0.5 x 4 mm), no reaction to HCL | no | 25 | 29.5 | 23.8 | 32.942 | ideal cylindrical shape |  | 33.458 | 33.389 | 2.5997 | 0.0051 | 12.6715 | 0.0248 | 2.5686 | 0.0048 | 12.8246 | 0.0239 | 1.194 | 0.0077921 |  |  |  | 8.8823e-18 | 1.74 | 0.197 | 1.59 | 2.14 | 0.84 | 0.048 | 0.78 | 0.89 | 1.48 | 0.136 | 1.39 | 1.69 | 1.49 | 0.273 | 1.08 | 1.68 | 808.2663 | 718.3033 | 1867.5885 | 35131.21 | 807.39 | 0.12 | 0.03 | 3813 | 44 | 2494 | 54 | 15630.33 | 686.56 | 78645.67 | 2593.21 | 0.23 | 0.01 | 5958 | 99 | 3515 | 60 | 31895.43 | 1102.7
OLH17-M17-LH-DY-C5A | OLH17-M17 | OLH17-M17-LH-DY-C5 | OLH17-M17-LH-DY-C5A | Andesitic dyke | Valley of Cuyoaco 7 | May 17 |  | Neogene | Los Humeros | Unit G3-Pre-caldera volcanism |  | 629502.4176 | 2166394.8353 | 19.5883 | -97.7652 | 2166.39 | TUDA | light grey | very fine healed cracks from base to top, just recognizable due to brown reddish iron oxide precipitation | medium grey - light grey matrix, nonporous, small white phenocrysts (< 1 mm - 1 x 3 mm), also some dark brown, blackish 'needles' (0.5 x 4 mm), no reaction to HCL | no | 25 | 23.5 | 23.8 | 32.181 | ideal cylindrical shape |  | 32.695 | 32.649 | 2.6057 | 0.0051 | 12.3505 | 0.0242 | 2.5763 | 0.0032 | 12.4907 | 0.0156 | 1.124 | 0.057386 |  |  |  | 8.5862e-18 | 1.78 | 0.225 | 1.64 | 2.23 | 0.77 | 0.04 | 0.71 | 0.82 | 1.53 | 0.125 | 1.43 | 1.71 | 1.86 | 0.445 | 1.4 | 2.38 | 899.214 | 718.3033 | 1867.5885 | 40318.21 | 859.89 | 0.23 | 0.02 | 3915 | 71 | 2303 | 36 | 16341.22 | 503.53 | 48280.26 | 568.46 | 0.25 | 0.01 | 4725 | 16 | 2734 | 27 | 19344.14 | 381.63
RLM12-M17-LH-L-C01 | RLM12-M17 | RLM12-M17-LH-L-C01 | RLM12-M17-LH-L-C01 | Limestone | Road to Las Minas 6 | May 17 |  | Cretaceous | Las Minas | Unit G4-Pre-volcanic basement | U9_Basement | 692276.9244 | 2176501.7324 | 19.6745 | -97.1659 | 2060.09 | TUDA | light grey-white | subvertical fractures, 1 mm wide, filled with calcite | medium grey, fine crystalline matrix, mudstone, strong reaction to HCL, some residual fragments are recognizable | no | 55 | 111.6 | 54.5 | 720.5 | ideal cylindrical shape |  |  |  | 2.7435 | 0.0034 | 262.6196 | 0.3254 | [10 empty] | 2.68 | 0.043 | 2.64 | 2.74 | 1.38 | 0.06 | 1.31 | 1.45 | [9 empty] | 824.8884 | 2268.4431 | 64258.92 | 1058.19 | 0.21 | 0.02 | 5123 | 113 | 3095 | 21 | 26525.14 | 355.9 | [18 empty] | 109.76 | 707.4 | Force controlled | [13 empty] | 329.7776 | 20 | 38.5093 | 56.1813
RLM12-M17-LH-L-C02 | RLM12-M17 | RLM12-M17-LH-L-C02 | RLM12-M17-LH-L-C02 | Limestone | Road to Las Minas 6 | May 17 |  | Cretaceous | Las Minas | Unit G4-Pre-volcanic basement | U9_Basement | 692276.9244 | 2176501.7324 | 19.6745 | -97.1659 | 2060.09 | TUDA | light grey-white | subvertical fractures, 1 mm wide, filled with calcite | medium grey, fine crystalline matrix, mudstone, strong reaction to HCL, some residual fragments are recognizable | no | 55 | 112.7 | 54.6 | 723.5 | ideal cylindrical shape |  |  |  | 2.738 | 0.0012 | 264.2431 | 0.1133 | [10 empty] | 2.72 | 0.074 | 2.64 | 2.8 | 1.36 | 0.049 | 1.32 | 1.44 | [9 empty] | 824.8884 | 2268.4431 | 47096.95 | 419.36 | 0.2 | 0.01 | 4379 | 29 | 2670 | 14 | 19560.37 | 203.73 | [18 empty] | 109.88 | 706.4 | Force controlled | [13 empty] | 276.4694 | 10
RLM12-M17-LH-L-C03 | RLM12-M17 | RLM12-M17-LH-L-C03 | RLM12-M17-LH-L-C03 | Limestone | Road to Las Minas 6 | May 17 |  | Cretaceous | Las Minas | Unit G4-Pre-volcanic basement | U9_Basement | 692276.9244 | 2176501.7324 | 19.6745 | -97.1659 | 2060.09 | TUDA | light grey-white | subvertical fractures, 1 mm wide, filled with calcite | medium grey, fine crystalline matrix, mudstone, strong reaction to HCL, some residual fragments are recognizable | no | 55 | 113 | 54.6 | 728.4 | ideal cylindrical shape |  |  |  | 2.7443 | 0.0015 | 265.4265 | 0.1498 | [10 empty] | 2.68 | 0.073 | 2.59 | 2.76 | 1.29 | 0.039 | 1.23 | 1.33 | [9 empty] | 824.8884 | 2268.4431 | 60561.58 | 1587.65 | 0.24 | 0.01 | 5105 | 34 | 2974 | 51 | 24365.46 | 829.37 | [18 empty] | 109.74 | 708.1 | Force controlled | [13 empty] | 362.1566 | 30
RLM12-M17-LH-L-C05A | RLM12-M17 | RLM12-M17-LH-L-C05 | RLM12-M17-LH-L-C05A | Limestone | Road to Las Minas 6 | May 17 |  | Cretaceous | Las Minas | Unit G4-Pre-volcanic basement | U9_Basement | 692276.9244 | 2176501.7324 | 19.6745 | -97.1659 | 2060.09 | TUDA | light grey-white | fine fissures < 0.5 mm wide, filled with calcite and unfilled | medium grey, fine crystalline matrix, mudstone, strong reaction to HCL, some residual fragments are recognizable | no | 40 | 83.2 | 39.5 | 279.511 | ideal cylindrical shape |  | 279.694 | 279.662 | 2.701 | 0.0037 | 103.4846 | 0.1424 | [10 empty] | 2.63 | 0.027 | 2.58 | 2.66 | 1.23 | 0.054 | 1.19 | 1.31 | 2.5 | 0.148 | 2.41 | 2.72 | 1.45 | 0.058 | 1.36 | 1.49 |  | 824.8884 | 2268.4431 | 83798.85 | 1525.14 | 0.22 | 0.03 | 5915 | 223 | 3543 | 33 | 34436.81 | 629.44 | 91068.88 | 1669.52 | 0.21 | 0.01 | 6169 | 20 | 3730 | 52 | 37594.06 | 1042.06 | [8 empty] | 81.8 | 274.812 | Force controlled | 0.5 |  |  | 216.2528 |  | 43.1112 | 0.12985 | 19.0783 | 19.4114
RLM12-M17-LH-L-C05B | RLM12-M17 | RLM12-M17-LH-L-C05 | RLM12-M17-LH-L-C05B | Limestone | Road to Las Minas 6 | May 17 |  | Cretaceous | Las Minas | Unit G4-Pre-volcanic basement | U9_Basement | 692276.9244 | 2176501.7324 | 19.6745 | -97.1659 | 2060.09 | TUDA | light grey-white | fine calcite veins, < 0.5 mm wide, vertical | medium grey, fine crystalline matrix, mudstone, strong reaction to HCL, some residual fragments are recognizable | no | 40 | 57.5 | 39.5 | 194.244 | ideal cylindrical shape |  | 194.398 |  | 2.762 | 0.0003 | 70.3264 | 0.0089 | [27 empty] | 824.8884 | 2268.4431 | [10 empty] | 95348.95 | 3950.57 | 0.16 | 0.05 | 6087 | 56 | 3857 | 154 | 41142.57 | 3279.72
RLM12-M17-LH-L-C07B | RLM12-M17 | RLM12-M17-LH-L-C07 | RLM12-M17-LH-L-C07B | Limestone | Road to Las Minas 6 | May 17 |  | Cretaceous | Las Minas | Unit G4-Pre-volcanic basement | U9_Basement | 692276.9244 | 2176501.7324 | 19.6745 | -97.1659 | 2060.09 | TUDA | light grey-white | fine calcite veins, < 0.5 mm wide, vertical | medium grey, fine crystalline matrix, mudstone, strong reaction to HCL, some residual fragments are recognizable | no | 40 | 54.4 | 39.5 | 184.741 | ideal cylindrical shape |  | 184.954 |  | 2.7631 | 0.0001 | 66.8589 | 0.0024 | [27 empty] | 824.8884 | 2268.4431 | 82722.7 | 1499.72 | 0.19 | 0.02 | 5733 | 56 | 3538 | 53 | 34715.41 | 1051.32 | 84780.28 | 578.47 | 0.23 | 0.01 | 5950 | 66 | 3537 | 25 | 34572.75 | 492.03
RLM12-M17-LH-L-C08B | RLM12-M17 | RLM12-M17-LH-L-C08 | RLM12-M17-LH-L-C08B | Limestone | Road to Las Minas 6 | May 17 |  | Cretaceous | Las Minas | Unit G4-Pre-volcanic basement | U9_Basement | 692276.9244 | 2176501.7324 | 19.6745 | -97.1659 | 2060.09 | TUDA | light grey-white | fine calcite veins, < 0.5 mm wide, vertical | medium grey, fine crystalline matrix, mudstone, strong reaction to HCL, some residual fragments are recognizable | no | 40 | 52.5 | 39.6 | 177.637 | ideal cylindrical shape |  | 177.793 |  | 2.7583 | 0.0001 | 64.4019 | 0.0014 | [27 empty] | 824.8884 | 2268.4431 | 77170.95 | 1214.94 | 0.24 | 0.01 | 5734 | 104 | 3371 | 23 | 31233.85 | 420.25 | 125624.74 | 3813.31 | 0.2 | 0.02 | 7112 | 194 | 4360 | 34 | 52435.64 | 819.33
RLM12-M17-LH-L-C09B | RLM12-M17 | RLM12-M17-LH-L-C09 | RLM12-M17-LH-L-C09B | Limestone | Road to Las Minas 6 | May 17 |  | Cretaceous | Las Minas | Unit G4-Pre-volcanic basement | U9_Basement | 692276.9244 | 2176501.7324 | 19.6745 | -97.1659 | 2060.09 | TUDA | light grey-white | fine fissures < 0.5 mm wide, filled with calcite, vertical | medium grey, fine crystalline matrix, mudstone, strong reaction to HCL, some residual fragments are recognizable | no | 40 | 51 | 39.5 | 172.203 | ideal cylindrical shape |  | 172.374 |  | 2.7579 | 0.0001 | 62.4394 | 0.0014 | [27 empty] | 824.8884 | 2268.4431 | 45576.07 | 1717.49 | 0.24 | 0.03 | 4414 | 16 | 2584 | 77 | 18425.37 | 1112.14 | 111261.56 | 2702.97 | 0.19 | 0.03 | 6679 | 179 | 4111 | 42 | 46619.33 | 961.83
RLM12-M17-LH-L-C11B | RLM12-M17 | RLM12-M17-LH-L-C11 | RLM12-M17-LH-L-C11B | Limestone | Road to Las Minas 6 | May 17 |  | Cretaceous | Las Minas | Unit G4-Pre-volcanic basement | U9_Basement | 692276.9244 | 2176501.7324 | 19.6745 | -97.1659 | 2060.09 | TUDA | light grey-white | fine fissures < 0.5 mm wide, filled with calcite, vertical | medium grey, fine crystalline matrix, mudstone, strong reaction to HCL, some residual fragments are recognizable | no | 40 | 52 | 39.5 | 175.692 | ideal cylindrical shape |  | 175.947 |  | 2.762 | 0.0003 | 63.6108 | 0.0067 | [27 empty] | 824.8884 | 2268.4431 | 58918.12 | 973.29 | 0.22 | 0.01 | 4956 | 48 | 2953 | 31 | 24061.39 | 512.68 | 89934.21 | 3024.1 | 0.23 | 0.01 | 6125 | 94 | 3645 | 74 | 36701.68 | 1491.17
RLM12-M17-LH-L-C12 | RLM12-M17 | RLM12-M17-LH-L-C12 | RLM12-M17-LH-L-C12 | Limestone | Road to Las Minas 6 | May 17 |  | Cretaceous | Las Minas | Unit G4-Pre-volcanic basement | U9_Basement | 692276.9244 | 2176501.7324 | 19.6745 | -97.1659 | 2060.09 | TUDA | light grey-white | vertical fractures, 1 mm wide, filled with calcite and open | medium grey, fine crystalline matrix, mudstone, strong reaction to HCL, some residual fragments are recognizable | no | 40 | 120.9 | 39.5 | 408.834 | ideal cylindrical shape |  |  | 408.8 | 2.7683 | 0.0019 | 147.6833 | 0.1014 | [10 empty] | 2.77 | 0.056 | 2.69 | 2.83 | 1.38 | 0.165 | 1.28 | 1.71 | 2.74 | 0.193 | 2.59 | 3.01 | 1.5 | 0.126 | 1.33 | 1.62 |  | 824.8884 | 2268.4431 | 62186.73 | 462.45 | 0.25 | 0.01 | 5179 | 57 | 3007 | 3 | 24963.16 | 52.12
RLM12-M17-LH-L-C13 | RLM12-M17 | RLM12-M17-LH-L-C13 | RLM12-M17-LH-L-C13 | Limestone | Road to Las Minas 6 | May 17 |  | Cretaceous | Las Minas | Unit G4-Pre-volcanic basement | U9_Basement | 692276.9244 | 2176501.7324 | 19.6745 | -97.1659 | 2060.09 | TUDA | light grey-white | a healed and closed fracture < 1 mm wide subvertical from base to top | medium grey, fine crystalline matrix, mudstone, strong reaction to HCL, some residual fragments are recognizable | no | 40 | 80.9 | 39.6 | 288.622 | ideal cylindrical shape |  | 288.977 | 288.907 | 2.722 | 0.0044 | 106.0247 | 0.1695 | [10 empty] | 2.61 | 0.095 | 2.51 | 2.73 | 1.19 | 0.04 | 1.14 | 1.25 | 2.66 | 0.169 | 2.53 | 2.9 | 1.51 | 0.159 | 1.33 | 1.72 |  | 824.8884 | 2268.4431 | 27912.44 | 182.34 | 0.26 | 0 | 3420 | 19 | 1958 | 6 | 11110.03 | 65.19 | 54193.6 | 3454.54 | 0.21 | 0.03 | 4746 | 80 | 2866 | 124 | 22393.99 | 1957.63 | [8 empty] | 80.15 | 269.797 | Force controlled | 0.5 |  |  | 61.1964
RLM12-M17-LH-L-C14A | RLM12-M17 | RLM12-M17-LH-L-C14 | RLM12-M17-LH-L-C14A | Limestone | Road to Las Minas 6 | May 17 |  | Cretaceous | Las Minas | Unit G4-Pre-volcanic basement | U9_Basement | 692276.9244 | 2176501.7324 | 19.6745 | -97.1659 | 2060.09 | TUDA | light grey-white | no | medium grey, fine crystalline matrix, mudstone, strong reaction to HCL, some residual fragments are recognizable | no | 40 | 83.9 | 39.5 | 280.456 | ideal cylindrical shape |  | 280.688 | 280.643 | 2.714 | 0.0023 | 103.3378 | 0.0888 | [10 empty] | 2.79 | 0.025 | 2.76 | 2.82 | 1.32 | 0.079 | 1.22 | 1.44 | 2.44 | 0.132 | 2.36 | 2.64 | 1.42 | 0.07 | 1.33 | 1.49 |  | 824.8884 | 2268.4431 | 52446.01 | 307.81 | 0.24 | 0.01 | 4743 | 24 | 2788 | 10 | 21220.14 | 149.7 | [18 empty] | 82.4 | 276.207 | Force controlled | 0.5 |  |  | 209.9693 |  | 29.2222 | 0.08802 | 13.4291 | 11.8218
RLM12-M17-LH-L-C14B | RLM12-M17 | RLM12-M17-LH-L-C14 | RLM12-M17-LH-L-C14B | Limestone | Road to Las Minas 6 | May 17 |  | Cretaceous | Las Minas | Unit G4-Pre-volcanic basement | U9_Basement | 692276.9244 | 2176501.7324 | 19.6745 | -97.1659 | 2060.09 | TUDA | light grey-white | fine calcite veins, < 0.5 mm wide, vertical | medium grey, fine crystalline matrix, mudstone, strong reaction to HCL, some residual fragments are recognizable | no | 40 | 52.9 | 39.5 | 178.729 | ideal cylindrical shape |  | 178.889 |  | 2.7611 | 0.0002 | 64.7319 | 0.0048 | [27 empty] | 824.8884 | 2268.4431 | 54827.27 | 1541.5 | 0.21 | 0.02 | 4724 | 122 | 2869 | 20 | 22712.23 | 312.98 | 123341.62 | 2507.82 | 0.19 | 0.02 | 7019 | 81 | 4327 | 60 | 51701.88 | 1429.72
RLM12-M17-LH-L-C16A | RLM12-M17 | RLM12-M17-LH-L-C16 | RLM12-M17-LH-L-C16A | Limestone | Road to Las Minas 6 | May 17 |  | Cretaceous | Las Minas | Unit G4-Pre-volcanic basement | U9_Basement | 692276.9244 | 2176501.7324 | 19.6745 | -97.1659 | 2060.09 | TUDA | light grey-white | fine fissure from base to top, vertical, < 1 mm wide and unfilled | medium grey, fine crystalline matrix, mudstone, strong reaction to HCL, some residual fragments are recognizable | no | 40 | 83.9 | 39.5 | 281.798 | ideal cylindrical shape |  | 282.09 | 281.971 | 2.7192 | 0.0057 | 103.6716 | 0.2189 | [10 empty] | 2.88 | 0.082 | 2.8 | 3.03 | 1.17 | 0.041 | 1.11 | 1.24 | 2.6 | 0.137 | 2.44 | 2.69 | 1.69 | 0.28 | 1.37 | 1.92 |  | 824.8884 | 2268.4431 | [10 empty] | 93357.48 | 1840.51 | 0.26 | 0.03 | 6479 | 237 | 3696 | 10 | 37153.34 | 205.91 | [8 empty] | 82.64 | 276.145 | Force controlled | 0.5 |  |  | 169.0485
RLM12-M17-LH-L-C16B | RLM12-M17 | RLM12-M17-LH-L-C16 | RLM12-M17-LH-L-C16B | Limestone | Road to Las Minas 6 | May 17 |  | Cretaceous | Las Minas | Unit G4-Pre-volcanic basement | U9_Basement | 692276.9244 | 2176501.7324 | 19.6745 | -97.1659 | 2060.09 | TUDA | light grey-white | vertical fractures, 1 mm wide, filled with calcite and open | medium grey, fine crystalline matrix, mudstone, strong reaction to HCL, some residual fragments are recognizable | no | 40 | 51.9 | 39.5 | 175.705 | ideal cylindrical shape |  | 175.864 |  | 2.7538 | 0.0005 | 63.8038 | 0.012 | [27 empty] | 824.8884 | 2268.4431 | 64690.56 | 1444.76 | 0.2 | 0.02 | 5088 | 44 | 3129 | 51 | 27064.78 | 885.49 | 91610.99 | 2798.71 | 0.2 | 0.02 | 6094 | 91 | 3721 | 86 | 38144.26 | 1757.64
RLM12-M17-LH-L-C17A | RLM12-M17 | RLM12-M17-LH-L-C17 | RLM12-M17-LH-L-C17A | Limestone | Road to Las Minas 6 | May 17 |  | Cretaceous | Las Minas | Unit G4-Pre-volcanic basement | U9_Basement | 692276.9244 | 2176501.7324 | 19.6745 | -97.1659 | 2060.09 | TUDA | light grey-white | very fine fissures from base to top, not continously, < 0.5 mm, filled with calcite | medium grey, fine crystalline matrix, mudstone, strong reaction to HCL, some residual fragments are recognizable | no | 40 | 83.2 | 39.5 | 281.885 | ideal cylindrical shape |  | 282.049 | 282.007 | 2.7422 | 0.0046 | 102.7949 | 0.1729 | [10 empty] | 2.82 | 0.054 | 2.78 | 2.92 | 1.31 | 0.115 | 1.17 | 1.52 | 2.38 | 0.097 | 2.3 | 2.51 | 1.4 | 0.093 | 1.34 | 1.54 |  | 824.8884 | 2268.4431 | 61571 | 885.11 | 0.27 | 0.01 | 5276 | 39 | 2960 | 24 | 24237.1 | 394.07 | 75574.23 | 12023.14 | 0.24 | 0.02 | 5709 | 353 | 3323 | 278 | 30461.88 | 5404.87 | [8 empty] | 81.9 | 277.339 | Force controlled | 0.5 |  |  | 209.9693 |  | 40.8921 | 0.087486 | 18.8012 | 16.5215
RLM12-M17-LH-L-C17B | RLM12-M17 | RLM12-M17-LH-L-C17 | RLM12-M17-LH-L-C17B | Limestone | Road to Las Minas 6 | May 17 |  | Cretaceous | Las Minas | Unit G4-Pre-volcanic basement | U9_Basement | 692276.9244 | 2176501.7324 | 19.6745 | -97.1659 | 2060.09 | TUDA | light grey-white | fine fissures filled with calcite | medium grey, fine crystalline matrix, mudstone, strong reaction to HCL, some residual fragments are recognizable | no | 40 | 19.9 | 39.5 | 67.033 | ideal cylindrical shape |  | 67.075 | 67.241 | 2.7424 | 0.0011 | 24.4434 | 0.0095 | 2.7727 | 0.0081 | 24.1757 | 0.0712 | -1.06 | 0.21286 | < 1 | 0.173 | calculated using saturated weight, ISRM 1977 | 1.9738e-18 | 2.43 | 0.13 | 2.19 | 2.58 | 1.74 | 0.435 | 1.51 | 2.62 | 2.58 | 0.07 | 2.51 | 2.66 | 1.75 | 0.089 | 1.63 | 1.83 | 503.8999 | 824.8884 | 2268.4431 | 95498.69 | 6195.27 | 0.21 | 0.06 | 6278 | 81 | 3795 | 207 | 39707.38 | 4339.81 | 185287.09 | 5754.77 | 0.27 | 0.03 | 9240 | 144 | 5163 | 121 | 72880.07 | 3435.51 | 0.00173 | 0.00072426
RLM12-M17-LH-L-C17C | RLM12-M17 | RLM12-M17-LH-L-C17 | RLM12-M17-LH-L-C17C | Limestone | Road to Las Minas 6 | May 17 |  | Cretaceous | Las Minas | Unit G4-Pre-volcanic basement | U9_Basement | 692276.9244 | 2176501.7324 | 19.6745 | -97.1659 | 2060.09 | TUDA | light grey-white | fine fissures filled with calcite | medium grey, fine crystalline matrix, mudstone, strong reaction to HCL, some residual fragments are recognizable | no | 40 | 23.1 | 39.5 | 76.775 | ideal cylindrical shape |  | 76.831 | 77.049 | 2.7129 | 0.002 | 28.3004 | 0.0208 | 2.6833 | 0.002 | 28.612 | 0.0215 | 1.09 |  |  |  |  | 2.566e-18 | 2.56 | 0.154 | 2.31 | 2.73 | 1.32 | 0.137 | 1.19 | 1.55 | 2.58 | 0.162 | 2.35 | 2.72 | 1.55 | 0.027 | 1.52 | 1.58 | 723.1459 | 824.8884 | 2268.4431 | 97878.36 | 4485.75 | 0.22 | 0.03 | 6423 | 147 | 3846 | 113 | 40173.52 | 2386.32 | 202674.35 | 7339.81 | 0.21 | 0.02 | 9187 | 256 | 5584 | 88 | 84010.88 | 2649.79 | -0.00023 | 0.0029803
RLM12-M17-LH-L-C18A | RLM12-M17 | RLM12-M17-LH-L-C18 | RLM12-M17-LH-L-C18A | Limestone | Road to Las Minas 6 | May 17 |  | Cretaceous | Las Minas | Unit G4-Pre-volcanic basement | U9_Basement | 692276.9244 | 2176501.7324 | 19.6745 | -97.1659 | 2060.09 | TUDA | light grey-white | no | medium grey, fine crystalline matrix, mudstone, strong reaction to HCL, some residual fragments are recognizable | no | 25 | 27.1 | 23.8 | 32.564 | ideal cylindrical shape |  | 32.635 | 32.643 | 2.7293 | 0.0013 | 11.9312 | 0.0059 | 2.7451 | 0.0042 | 11.8625 | 0.0185 | -0.579 | 0.087465 | < 1 | 0.59 | calculated using saturated weight, ISRM 1977 | 1.4705e-17 | 2.67 | 0.197 | 2.44 | 3.02 | 1.36 | 0.116 | 1.19 | 1.53 | 2.33 | 0.3 | 2.15 | 2.68 | 1.78 | 0.152 | 1.61 | 1.87 | 716.2967 | 824.8884 | 2268.4431 | 45306.66 | 816.88 | 0.23 | 0 | 4404 | 39 | 2612 | 25 | 18435.91 | 349.71 | 175556.4 | 3524.27 | 0.17 | 0.03 | 8334 | 98 | 5255 | 93 | 75135.24 | 2639.13
RLM12-M17-LH-L-C18B | RLM12-M17 | RLM12-M17-LH-L-C18 | RLM12-M17-LH-L-C18B | Limestone | Road to Las Minas 6 | May 17 |  | Cretaceous | Las Minas | Unit G4-Pre-volcanic basement | U9_Basement | 692276.9244 | 2176501.7324 | 19.6745 | -97.1659 | 2060.09 | TUDA | light grey-white | fine calcite filled fractures from base to top, <1 mm wide | medium grey, fine crystalline matrix, mudstone, strong reaction to HCL, some residual fragments are recognizable | no | 25 | 19.6 | 23.8 | 23.924 | ideal cylindrical shape |  | 23.956 | 23.964 | 2.7319 | 0.0029 | 8.7572 | 0.0092 | 2.7092 | 0.0038 | 8.8304 | 0.0126 | 0.829 | 0.030477 | < 1 |  |  |  | 2.63 | 0.195 | 2.48 | 3.02 | 1.52 | 0.1 | 1.35 | 1.62 | 2.43 | 0.262 | 2.24 | 2.73 | 1.72 | 0.403 | 1.26 | 2.01 | 640.5477 | 824.8884 | 2268.4431 | 61986.62 | 1710.76 | 0.24 | 0.02 | 5159 | 91 | 3018 | 49 | 25014.87 | 809.31 | 151341.22 | 15110.67 | 0.23 | 0.04 | 8084 | 227 | 4749 | 305 | 61482.83 | 7639.15
RLM12-M17-LH-L-C18C | RLM12-M17 | RLM12-M17-LH-L-C18 | RLM12-M17-LH-L-C18C | Limestone | Road to Las Minas 6 | May 17 |  | Cretaceous | Las Minas | Unit G4-Pre-volcanic basement | U9_Basement | 692276.9244 | 2176501.7324 | 19.6745 | -97.1659 | 2060.09 | TUDA | light grey-white | fine calcite filled fractures from base to top, <1 mm wide | medium grey, fine crystalline matrix, mudstone, strong reaction to HCL, some residual fragments are recognizable | no | 25 | 23 | 23.8 | 28.555 | ideal cylindrical shape |  | 28.59 | 28.6 | 2.7356 | 0.0034 | 10.4384 | 0.0129 | 2.7893 | 0.0074 | 10.237 | 0.0273 | -1.965 | 0.11916 | < 1 | 0.343 | calculated using saturated weight, ISRM 1977 |  | 2.79 | 0.146 | 2.7 | 3.09 | 1.48 | 0.234 | 1.23 | 1.74 | 2.51 | 0.237 | 2.35 | 2.79 | 1.9 | 0.516 | 1.31 | 2.27 | 677.6581 | 824.8884 | 2268.4431 | 78355.79 | 2442.28 | 0.17 | 0.02 | 5490 | 56 | 3466 | 78 | 32994.15 | 1481.86 | 130518.43 | 6605.88 | 0.31 | 0.01 | 8121 | 222 | 4277 | 108 | 49897.94 | 2539.78
RLM12-M17-LH-L-C19A | RLM12-M17 | RLM12-M17-LH-L-C19 | RLM12-M17-LH-L-C19A | Limestone | Road to Las Minas 6 | May 17 |  | Cretaceous | Las Minas | Unit G4-Pre-volcanic basement | U9_Basement | 692276.9244 | 2176501.7324 | 19.6745 | -97.1659 | 2060.09 | TUDA | light grey-white | no | medium grey, fine crystalline matrix, mudstone, strong reaction to HCL, some residual fragments are recognizable | no | 25 | 24.8 | 23.8 | 29.922 | ideal cylindrical shape |  | 29.959 | 30.018 | 2.71 | 0.0057 | 11.0413 | 0.0233 | 2.7305 | 0.0047 | 10.9582 | 0.0188 | -0.757 | 0.032491 | < 1 | 0.336 | calculated using saturated weight, ISRM 1977 |  | 2.88 | 0.201 | 2.73 | 3.29 | 1.31 | 0.124 | 1.14 | 1.51 | 2.37 | 0.288 | 2.2 | 2.7 | 1.84 | 0.399 | 1.38 | 2.1 | 806.5802 | 824.8884 | 2268.4431 | 51235 | 448.37 | 0.23 | 0.02 | 4677 | 62 | 2772 | 22 | 20852.67 | 326.57 | 77553.73 | 1284.49 | 0.28 | 0.03 | 6076 | 221 | 3351 | 35 | 30323.51 | 634.28
RLM12-M17-LH-L-C19B | RLM12-M17 | RLM12-M17-LH-L-C19 | RLM12-M17-LH-L-C19B | Limestone | Road to Las Minas 6 | May 17 |  | Cretaceous | Las Minas | Unit G4-Pre-volcanic basement | U9_Basement | 692276.9244 | 2176501.7324 | 19.6745 | -97.1659 | 2060.09 | TUDA | light grey-white | no | medium grey, fine crystalline matrix, mudstone, strong reaction to HCL, some residual fragments are recognizable | no | 25 | 21.5 | 23.7 | 25.59 | ideal cylindrical shape |  | 25.603 | 25.643 | 2.6962 | 0.0014 | 9.4911 | 0.005 | 2.7293 | 0.0059 | 9.3759 | 0.0205 | 0.1 | 0.77949 | < 1 | 0.137 | calculated using saturated weight, ISRM 1977 |  | 2.86 | 0.265 | 2.68 | 3.39 | 1.2 | 0.182 | 0.96 | 1.47 | 2.41 | 0.132 | 2.3 | 2.56 | 1.79 | 0.104 | 1.72 | 1.91 | 875.7743 | 824.8884 | 2268.4431 | 33923.44 | 870.09 | 0.21 | 0.01 | 3760 | 23 | 2280 | 41 | 14033.5 | 512.13 | 96378.92 | 9058.6 | 0.24 | 0.05 | 6578 | 592 | 3794 | 104 | 38703.38 | 2124.51
RLM12-M17-LH-L-C19C | RLM12-M17 | RLM12-M17-LH-L-C19 | RLM12-M17-LH-L-C19C | Limestone | Road to Las Minas 6 | May 17 |  | Cretaceous | Las Minas | Unit G4-Pre-volcanic basement | U9_Basement | 692276.9244 | 2176501.7324 | 19.6745 | -97.1659 | 2060.09 | TUDA | light grey-white | no | medium grey, fine crystalline matrix, mudstone, strong reaction to HCL, some residual fragments are recognizable | no | 25 | 19.8 | 23.8 | 23.637 | ideal cylindrical shape |  | 23.656 | 23.678 | 2.7186 | 0.0016 | 8.6946 | 0.0051 | 2.7783 | 0.005 | 8.5075 | 0.0155 | 0.1 |  | < 1 | 0.216 | calculated using saturated weight, ISRM 1977 | 2.112e-17 | 2.95 | 0.247 | 2.76 | 3.44 | 1.2 | 0.177 | 1.01 | 1.44 | 2.43 | 0.164 | 2.32 | 2.62 | 1.9 | 0.544 | 1.44 | 2.5 | 889.1649 | 824.8884 | 2268.4431 | 67319.76 | 4965.28 | 0.3 | 0.01 | 5782 | 208 | 3108 | 121 | 25970.3 | 2012.8 | 170986.8 | 3463.54 | 0.23 | 0.01 | 8542 | 60 | 5070 | 76 | 69651.47 | 2100.63
RLM19-M17-LH-L-C1A | RLM19-M17 | RLM19-M17-LH-L-C1 | RLM19-M17-LH-L-C1A | Limestone | Road to Las Minas 8 | May 17 |  | Cretaceous | Las Minas | Unit G4-Pre-volcanic basement | U9_Basement | 693397.7109 | 2178095.84 | 19.6888 | -97.155 | 1652.65 | TUDA | medium grey-white | fine calcite filled fractures (< 1mm), subvertical | medium grey, medium crystalline mudstone, weak reaction to HCL! | no | 40 | 22.5 | 40.5 | 80.578 | ideal cylindrical shape |  | 80.786 | 80.968 | 2.8263 | 0.0022 | 28.5102 | 0.0224 | 2.8151 | 0.0027 | 28.6227 | 0.02777 | 0.393 | 0.015083 | < 1 |  |  | 3.849e-18 | 4.18 | 0.136 | 3.97 | 4.39 | 2.34 | 1.116 | 1.71 | 4.6 | 4 | 0.227 | 3.68 | 4.22 | 3.05 | 0.765 | 2.44 | 4.17 | 634.2077 | 861.5909 | 2412.4545 | 54450.68 | 602.99 | 0.23 | 0.01 | 4754 | 74 | 2825 | 14 | 22195.94 | 216.33 | 233259.35 | 7324.16 | 0.18 | 0.02 | 9472 | 232 | 5930 | 89 | 99151.31 | 2962.56 | -0.00265 | 0.00049272 | [6 empty] | 22.57 | 80.62 | Force controlled | 0.5 | [8 empty] | 28.1 | 19.692
RLM19-M17-LH-L-C1B | RLM19-M17 | RLM19-M17-LH-L-C1 | RLM19-M17-LH-L-C1B | Limestone | Road to Las Minas 8 | May 17 |  | Cretaceous | Las Minas | Unit G4-Pre-volcanic basement | U9_Basement | 693397.7109 | 2178095.84 | 19.6888 | -97.155 | 1652.65 | TUDA | medium grey-white | fine calcite filled fractures (< 1mm), subvertical | medium grey, medium crystalline mudstone, weak reaction to HCL! | no | 40 | 21.8 | 40.5 | 78.46 | ideal cylindrical shape |  | 78.657 | 78.911 | 2.8274 | 0.0017 | 27.75 | 0.0166 | 2.8176 | 0.0023 | 27.8455 | 0.0236 | 0.343 | 0.020342 | < 1 |  |  | 2.7338e-18 | 4.25 | 0.318 | 3.92 | 4.83 | 1.99 | 0.401 | 1.67 | 2.77 | 4.08 | 0.06 | 4.02 | 4.14 | 3.08 | 0.6 | 2.6 | 3.92 | 759.1173 | 861.5909 | 2412.4545 | 56039.07 | 5250.15 | 0.25 | 0.02 | 4924 | 166 | 2826 | 149 | 22369.85 | 2437.72 | 183683.91 | 9667.37 | 0.26 | 0.03 | 8967 | 351 | 5081 | 169 | 72904.95 | 4875.46 | -0.00221 | 0.00033149 | [6 empty] | 22.11 | 78.496 | Force controlled | 0.5 | [8 empty] | 32.1 | 22.8892
RLM19-M17-LH-L-C1C | RLM19-M17 | RLM19-M17-LH-L-C1 | RLM19-M17-LH-L-C1C | Limestone | Road to Las Minas 8 | May 17 |  | Cretaceous | Las Minas | Unit G4-Pre-volcanic basement | U9_Basement | 693397.7109 | 2178095.84 | 19.6888 | -97.155 | 1652.65 | TUDA | medium grey-white | fine calcite filled fractures (< 1mm), subvertical | medium grey, medium crystalline mudstone, weak reaction to HCL! | no | 40 | 25.7 | 40.5 | 92.288 | ideal cylindrical shape |  | 92.48 | 92.822 | 2.8232 | 0.0011 | 32.6892 | 0.0127 | 2.8177 | 0.001 | 32.7528 | 0.0116 | 0.194 |  | < 1 |  |  | 7.3032e-18 | 4.22 | 0.177 | 4.11 | 4.57 | 2 | 0.448 | 1.7 | 2.9 | 4.01 | 0.205 | 3.83 | 4.21 | 2.66 | 0.267 | 2.47 | 3.05 | 749.3932 | 861.5909 | 2412.4545 | 50783.22 | 2155.52 | 0.25 | 0.02 | 4681 | 155 | 2698 | 45 | 20298.82 | 673.96 | 129320.82 | 6250.58 | 0.23 | 0.05 | 7349 | 538 | 4319 | 62 | 52612.35 | 1518.23 | -0.00296 | 0.00052957 | [6 empty] | 22.57 | 80.62 | Force controlled | 0.5 | [8 empty] | 41.5 | 29.0104
RLM19-M17-LH-L-C2A | RLM19-M17 | RLM19-M17-LH-L-C2 | RLM19-M17-LH-L-C2A | Limestone | Road to Las Minas 8 | May 17 |  | Cretaceous | Las Minas | Unit G4-Pre-volcanic basement | U9_Basement | 693397.7109 | 2178095.84 | 19.6888 | -97.155 | 1652.65 | TUDA | medium grey-white | fine calcite filled fractures (< 1mm), subvertical | medium grey, medium crystalline mudstone, weak reaction to HCL! | no | 40 | 30.5 | 40.3 | 108.818 | ideal cylindrical shape |  | 109.092 |  | 2.8274 | 0.0006 | 38.4867 | 0.0085 | 2.8069 | 0.0021 | 38.7674 | 0.03 | 0.723 | 0.044865 | < 1 |  |  | 2.6252e-17 | 3.94 | 0.271 | 3.77 | 4.48 | 3.94 | 0.271 | 3.77 | 4.48 | [8 empty] | 356.2649 | 861.5909 | 2412.4545 | 32271.18 | 438.47 | 0.26 | 0.01 | 3771 | 45 | 2136 | 13 | 12770.49 | 157.53 | 138873.94 | 11739.77 | 0.24 | 0.04 | 7688 | 110 | 4454 | 261 | 55980.23 | 6351.3 | -0.00389 | 0.00059339
RLM19-M17-LH-L-C2B | RLM19-M17 | RLM19-M17-LH-L-C2 | RLM19-M17-LH-L-C2B | Limestone | Road to Las Minas 8 | May 17 |  | Cretaceous | Las Minas | Unit G4-Pre-volcanic basement | U9_Basement | 693397.7109 | 2178095.84 | 19.6888 | -97.155 | 1652.65 | TUDA | medium grey-white | fine calcite filled fractures (< 1mm), subvertical | medium grey, medium crystalline mudstone, weak reaction to HCL! | no | 40 | 29.5 | 40.4 | 105.7 | ideal cylindrical shape |  | 105.885 |  | 2.827 | 0.0005 | 37.39 | 0.0073 | 2.8101 | 0.0024 | 37.6139 | 0.0321 | 0.596 | 0.053469 | < 1 |  |  | 2.9608e-18 | [17 empty] | 861.5909 | 2412.4545 | 51005.31 | 3533.52 | 0.29 | 0.03 | 4901 | 46 | 2659 | 121 | 19803.44 | 1868.7 | 178857.18 | 13659.78 | 0.23 | 0.03 | 8573 | 176 | 5085 | 246 | 72944.67 | 7244.51 | -0.0038 | 0.00062361
RLM19-M17-LH-L-C3A | RLM19-M17 | RLM19-M17-LH-L-C3 | RLM19-M17-LH-L-C3A | Limestone | Road to Las Minas 8 | May 17 |  | Cretaceous | Las Minas | Unit G4-Pre-volcanic basement | U9_Basement | 693397.7109 | 2178095.84 | 19.6888 | -97.155 | 1652.65 | TUDA | medium grey-white | fine calcite filled fractures (< 1mm), subvertical | medium grey, medium crystalline mudstone, weak reaction to HCL! | no | 40 | 18.6 | 40.5 | 67.026 | ideal cylindrical shape |  | 67.214 | 67.513 | 2.8312 | 0.0024 | 23.6738 | 0.02 | 2.8221 | 0.0024 | 23.7499 | 0.0208 | 0.319 |  | < 1 |  |  | 4.6385e-18 | 3.47 | 0.153 | 3.17 | 3.59 | 3.47 | 0.153 | 3.17 | 3.59 | 4.22 | 0.145 | 4.01 | 4.33 | 2.38 | 0.184 | 2.15 | 2.6 | 354.3461 | 861.5909 | 2412.4545 | 51477.32 | 1022.19 | 0.21 | 0.02 | 4546 | 35 | 2761 | 55 | 21345.22 | 846.5 | 170978.27 | 12167.67 | 0.27 | 0.03 | 8725 | 73 | 4881 | 238 | 67433.04 | 6604.88 | -0.00144 | 0.00022211
RLM23-M17-LH-QZ-C1A | RLM23-M17 | RLM23-M17-LH-QZ-C1 | RLM23-M17-LH-QZ-C1A | Quartz | Las Minas waterfall | May 17 |  | Miocene | Las Minas | Unit G4-Pre-volcanic basement | U9_Basement | 694423.5313 | 2178495.9425 | 19.6923 | -97.1452 | 1335.94 | TUDA | medium grey, light grey, white, brown | several fractures and cracks, crosscutting each other, < 1 mm open or closed or healed with quartz, iron precipitation | medium grey white quartz, several different generations, in general nonporous, in open pores or fractures idiomorph quartz crystals (1-2 mm), with brownish cloak | no | 40 | 25.4 | 39.7 | 80.899 | cylindrical shape with broken edge |  | 81.117 | 81.458 | 2.6155 | 0.0006 | 30.9306 | 0.0071 | 2.5788 | 0.0028 | 16.6782 | 0.0181 | 1.569 |  |  |  |  | 1.283e-15 | 6.06 | 0.542 | 5.35 | 6.81 | 6.06 | 0.542 | 5.35 | 6.81 | 6.19 | 0.239 | 5.86 | 6.42 | 5.19 | 1.271 | 3.86 | 6.69 | 387.7773 | 755.9612 | 1965.4991 | 42733.32 | 1178.64 | 0.23 | 0.02 | 4401 | 119 | 2595 | 22 | 17331.5 | 289.47 | 78303.23 | 3594.75 | 0.29 | 0.03 | 6355 | 121 | 3417 | 114 | 30267.66 | 2054.16 | 0.03992 | 0.015191
RLM23-M17-LH-QZ-C1B | RLM23-M17 | RLM23-M17-LH-QZ-C1 | RLM23-M17-LH-QZ-C1B | Quartz | Las Minas waterfall | May 17 |  | Miocene | Las Minas | Unit G4-Pre-volcanic basement | U9_Basement | 694423.5313 | 2178495.9425 | 19.6923 | -97.1452 | 1335.94 | TUDA | medium grey, light grey, white, brown | several fractures and cracks, crosscutting each other, < 1 mm open or closed or healed with quartz, iron precipitation | medium grey white quartz, several different generations, in general nonporous, in open pores or fractures idiomorph quartz crystals (1-2 mm), with brownish cloak, pore 2 x 0.5 cm | no | 40 | 26.5 | 39.7 | 84.189 | cylindrical shape with broken edge |  | 84.575 | 84.76 | 2.6157 | 0.0013 | 32.1856 | 0.0155 | 2.6109 | 0.0012 | 32.2451 | 0.0152 | 0.183 |  | < 1 |  |  |  | 5.57 | 0.347 | 5.14 | 6.04 | 5.57 | 0.347 | 5.14 | 6.04 | 5.8 | 0.111 | 5.69 | 5.91 | 5.49 | 1.418 | 4.05 | 7.22 | 383.0097 | 755.9612 | 1965.4991 | 42806.25 | 1047.78 | 0.25 | 0.01 | 4464 | 54 | 2585 | 36 | 17155.11 | 479.22 | 67247.87 | 2715.82 | 0.23 | 0.01 | 5484 | 74 | 3228 | 78 | 27240.35 | 1326.88 | 0.0538 | 0.014131 | [6 empty] | 26.53 | 84.248 | Force controlled | 0.5 | [8 empty] | 16.1 | 9.7095
RLM23-M17-LH-QZ-C1C | RLM23-M17 | RLM23-M17-LH-QZ-C1 | RLM23-M17-LH-QZ-C1C | Quartz | Las Minas waterfall | May 17 |  | Miocene | Las Minas | Unit G4-Pre-volcanic basement | U9_Basement | 694423.5313 | 2178495.9425 | 19.6923 | -97.1452 | 1335.94 | TUDA | medium grey, light grey, white, brown | several fractures and cracks, crosscutting each other, < 1 mm open or closed or healed with quartz, iron precipitation | medium grey white quartz, several different generations, in general nonporous, in open pores or fractures idiomorph quartz crystals (1-2 mm), with brownish cloak, large pore 1 cm x 2.5 cm | no | 40 | 28.5 | 39.7 | 87.393 | cylindrical shape with broken edge |  | 88.042 | 88.282 | 2.6195 | 0.005 | 33.362 | 0.0057 | 2.5787 | 0.001 | 33.8891 | 0.0137 | 1.554 | 0.018932 |  |  |  |  | 5.31 | 0.36 | 4.97 | 5.88 | 5.31 | 0.36 | 4.97 | 5.88 | 5.51 | 0.453 | 5.1 | 6.01 | 4.66 | 1.249 | 3.17 | 6.11 | 387.7923 | 755.9612 | 1965.4991 | 48166.31 | 1205.33 | 0.24 | 0.01 | 4793 | 107 | 2798 | 26 | 19404.55 | 366.97 | 78465.93 | 5761.4 | 0.28 | 0.02 | 6205 | 277 | 3440 | 134 | 30742.89 | 2400.71 | 0.06872 | 0.0021028 | [6 empty] | 28.44 | 87.426 | Force controlled | 0.5 | [8 empty] | 27.7 | 15.5014
RLM23-M17-LH-QZ-C2A | RLM23-M17 | RLM23-M17-LH-QZ-C2 | RLM23-M17-LH-QZ-C2A | Quartz | Las Minas waterfall | May 17 |  | Miocene | Las Minas | Unit G4-Pre-volcanic basement | U9_Basement | 694423.5313 | 2178495.9425 | 19.6923 | -97.1452 | 1335.94 | TUDA | medium grey, light grey, white, brown | several fractures and cracks, crosscutting each other, < 1 mm open or closed or healed with quartz, iron precipitation | medium grey white quartz, several different generations, in general nonporous, in open pores or fractures idiomorph quartz crystals (1-2 mm), with brownish cloak | no | 40 | 23 | 39.7 | 72.513 | cylindrical shape with broken edge |  | 73.119 | 73.379 | 2.6155 | 0.0012 | 7.7228 | 0.0127 | 2.5764 | 0.0025 | 28.143 | 0.0277 | 1.491 |  |  |  |  | 1.0461e-16 | 5.57 | 0.78 | 4.64 | 6.47 | 5.57 | 0.78 | 4.64 | 6.47 | 5.75 | 0.356 | 5.31 | 6.09 | 6.65 | 1.772 | 4.89 | 8.43 | 388.1385 | 755.9612 | 1965.4991 | 26366.66 | 746.1 | 0.2 | 0.02 | 3404 | 101 | 2073 | 13 | 10948.41 | 138.06 | 24237.95 | 207.82 | 0.23 | 0.01 | 3281 | 40 | 1951 | 6 | 9862.31 | 71.63 | 0.013983 | 0.011801
RLM23-M17-LH-QZ-C3A | RLM23-M17 | RLM23-M17-LH-QZ-C3 | RLM23-M17-LH-QZ-C3A | Quartz | Las Minas waterfall | May 17 |  | Miocene | Las Minas | Unit G4-Pre-volcanic basement | U9_Basement | 694423.5313 | 2178495.9425 | 19.6923 | -97.1452 | 1335.94 | TUDA | medium grey, light grey, white, brown | several fractures and cracks, crosscutting each other, < 1 mm open or closed or healed with quartz, iron precipitation | medium grey white quartz, several different generations, in general nonporous, in open pores or fractures idiomorph quartz crystals (1-2 mm), with brownish cloak | no | 40 | 29.7 | 40.8 | 94.026 | cylindrical shape with broken edge |  | 94.612 | 94.827 | 2.6195 | 0.0006 | 35.8947 | 0.0084 | 2.5689 | 0.0026 | 36.6016 | 0.0374 | 1.931 | 0.063084 |  |  |  |  | 5.54 | 0.474 | 4.85 | 6.07 | 5.54 | 0.474 | 4.85 | 6.07 | 6.12 | 0.957 | 5.25 | 7.15 | 3.1 | 0.755 | 2.3 | 4.11 | 389.2717 | 755.9612 | 1965.4991 | 41666.42 | 1088.9 | 0.18 | 0.01 | 4311 | 53 | 2705 | 42 | 17731.07 | 543.55 | 35246.25 | 1118.24 | 0.21 | 0.02 | 3916 | 69 | 2372 | 44 | 14572.08 | 531.49 | 0.06341 | 0.006322
RLM23-M17-LH-QZ-C3B | RLM23-M17 | RLM23-M17-LH-QZ-C3 | RLM23-M17-LH-QZ-C3B | Quartz | Las Minas waterfall | May 17 |  | Miocene | Las Minas | Unit G4-Pre-volcanic basement | U9_Basement | 694423.5313 | 2178495.9425 | 19.6923 | -97.1452 | 1335.94 | TUDA | medium grey, light grey, white, brown | several fractures and cracks, crosscutting each other, < 1 mm open or closed or healed with quartz, iron precipitation | medium grey white quartz, several different generations, in general nonporous, open hole 3 cm x 2 cm with idiomorph quartz crystals (< 1 mm), with brownish cloak | no | 40 | 22.6 | 40.8 | 76.769 | cylindrical shape with broken edge |  | 77.011 | 77.146 | 2.6118 | 0.0006 | 29.3929 | 0.007 | 2.597 | 0.0026 | 29.5607 | 0.03 | 0.566 | 0.06308 | < 1 |  |  | 2.2699e-15 | 5.1 | 0.337 | 4.6 | 5.63 | 5.1 | 0.337 | 4.6 | 5.63 | 6.52 | 0.234 | 6.24 | 6.77 | 3.59 | 0.786 | 3.02 | 4.49 | 385.0597 | 755.9612 | 1965.4991 | 26364.84 | 360.06 | 0.23 | 0.01 | 3428 | 56 | 2031 | 9 | 10728.23 | 99.67 | 134590.7 | 14776.81 | 0.27 | 0.02 | 8058 | 307 | 4505 | 275 | 52972.25 | 6583.42 | 0.04349 | 0.0026206 | [6 empty] | 23 | 76.815 | Force controlled | 0.5 | [8 empty] | 10.2 | 6.8626
RLM23-M17-LH-QZ-C4 | RLM23-M17 | RLM23-M17-LH-QZ-C4 | RLM23-M17-LH-QZ-C4 | Quartz | Las Minas waterfall | May 17 |  | Miocene | Las Minas | Unit G4-Pre-volcanic basement | U9_Basement | 694423.5313 | 2178495.9425 | 19.6923 | -97.1452 | 1335.94 | TUDA | medium grey, light grey, white, brown | several fractures and cracks, crosscutting each other, < 1 mm open or closed or healed with quartz, iron precipitation | medium grey white quartz, several different generations, in general nonporous, with brownish cloak | no | 25 | 37.9 | 23.8 | 43.011 | cylindrical shape with broken edge |  | 43.353 | 43.479 | 2.62 | 0.0014 | 16.4163 | 0.0088 | [9 empty] | 2.9608e-16 | 4.67 | 0.435 | 4.07 | 5.31 | 4.67 | 0.435 | 4.07 | 5.31 | 4.46 | 0.634 | 3.52 | 4.93 | 5.15 | 0.503 | 4.61 | 5.61 |  | 755.9612 | 1965.4991 | 21387.2 | 1697.33 | 0.23 | 0.04 | 3119 | 63 | 1848 | 97 | 8732.93 | 879.36 | 58616.89 | 2575.47 | 0.2 | 0.02 | 4996 | 69 | 3050 | 88 | 24390.68 | 1424.28
RLM24-M17-LH-SK-C1A | RLM24-M17 | RLM24-M17-LH-SK-C1 | RLM24-M17-LH-SK-C1A | Magnetite-Skarn | Las Minas waterfall | May 17 |  | Miocene | Las Minas | Unit G4-Pre-volcanic basement | U9_Basement | 694423.5313 | 2178495.9425 | 19.6923 | -97.1452 | 1335.94 | TUDA | green, dark grey, golden | no | light green to dark green matrix, with golden spots (pyrite) and blackis/silver magnetite spread over the matrix, small pores < 1 mm, some iron precipitation along crystal boundaries, medium to coarse crystalline, green matrix shows moderate reaction to HCL -> calcite | no | 40 | 29.7 | 40.5 | 123.734 | ideal cylindrical shape |  | 125.746 | 126.129 | 3.4773 | 0.002 | 35.583 | 0.0201 | 3.2401 | 0.0051 | 38.1874 | 0.0607 | 6.819 | 0.077958 |  |  |  | 1.1103e-17 | 3.24 | 0.33 | 2.85 | 3.54 | 1.47 | 0.102 | 1.36 | 1.57 | 2.89 | 0.088 | 2.79 | 2.97 | 3.21 | 0.536 | 2.73 | 3.97 | 678.8587 | 753.9751 | 2865.1055 | 56358.83 | 2394.19 | 0.16 | 0.03 | 4312 | 156 | 2743 | 42 | 24340.68 | 746.38 | 102484.76 | 8473.88 | 0.25 | 0.04 | 6138 | 97 | 3517 | 204 | 41043.49 | 4802.52 | 272.8 | 41.3328 | [6 empty] | 29.85 | 123.828 | Force controlled | 0.5 | [8 empty] | 39.7 | 20.737
RLM24-M17-LH-SK-C1B | RLM24-M17 | RLM24-M17-LH-SK-C1 | RLM24-M17-LH-SK-C1B | Magnetite-Skarn | Las Minas waterfall | May 17 |  | Miocene | Las Minas | Unit G4-Pre-volcanic basement | U9_Basement | 694423.5313 | 2178495.9425 | 19.6923 | -97.1452 | 1335.94 | TUDA | green, dark grey, golden | no | light green to dark green matrix, with golden spots (pyrite) and blackis/silver magnetite spread over the matrix, small pores < 1 mm, some iron precipitation along crystal boundaries, medium to coarse crystalline, green matrix shows moderate reaction to HCL -> calcite | no | 40 | 27 | 40.5 | 122.434 | ideal cylindrical shape |  | 124.24 | 124.699 | 3.7936 | 0.0033 | 32.2735 | 0.0283 | 3.5522 | 0.0033 | 34.467 | 0.0324 | 6.363 | 0.0051944 |  |  |  | 2.2699e-17 | 3.48 | 0.175 | 3.24 | 3.77 | 1.48 | 0.11 | 1.35 | 1.61 | 3.28 | 0.174 | 3.11 | 3.52 | 3.49 | 0.57 | 2.95 | 4 | 661.108 | 753.9751 | 2865.1055 | 70758.56 | 1989.92 | 0.24 | 0.01 | 4861 | 48 | 2848 | 47 | 28566.29 | 941.87 | 150636.69 | 3698.68 | 0.2 | 0.01 | 6812 | 70 | 4164 | 66 | 62696.59 | 1970.2 | 508.3 | 75.3953 | [6 empty] | 27.09 | 122.522 | Force controlled | 0.5 | [8 empty] | 31.1 | 17.966
RLM24-M17-LH-SK-C2A | RLM24-M17 | RLM24-M17-LH-SK-C2 | RLM24-M17-LH-SK-C2A | Magnetite-Skarn | Las Minas waterfall | May 17 |  | Miocene | Las Minas | Unit G4-Pre-volcanic basement | U9_Basement | 694423.5313 | 2178495.9425 | 19.6923 | -97.1452 | 1335.94 | TUDA | green, dark grey, golden | no | light green to dark green matrix, with golden spots (pyrite) and blackis/silver magnetite spread over the matrix, small pores < 1 mm, some iron precipitation along crystal boundaries, medium to coarse crystalline, green matrix shows moderate reaction to HCL -> calcite | no | 40 | 21 | 40.4 | 91.249 | ideal cylindrical shape |  | 92.185 | 92.346 | 3.558 | 0.0015 | 25.6463 | 0.0106 | 3.4585 | 0.0033 | 26.3836 | 0.0257 | 2.795 | 0.044588 |  |  |  | 5.7242e-18 | 3.28 | 0.29 | 2.77 | 3.54 | 1.52 | 0.315 | 1.29 | 2.12 | 3.49 | 0.155 | 3.29 | 3.63 | 2.95 | 0.298 | 2.54 | 3.24 | 622.1189 | 753.9751 | 2865.1055 | 33672.85 | 903.1 | 0.25 | 0.02 | 3464 | 103 | 1991 | 15 | 13439.27 | 209.95 | 144872.8 | 12499.88 | 0.25 | 0.04 | 7107 | 428 | 4070 | 163 | 57832.45 | 4671.88 | 252.9 | 51.4403 | [6 empty] | 21.26 | 91.286 | Force controlled | [9 empty] | 26 | 19.3142
RLM24-M17-LH-SK-C2B | RLM24-M17 | RLM24-M17-LH-SK-C2 | RLM24-M17-LH-SK-C2B | Magnetite-Skarn | Las Minas waterfall | May 17 |  | Miocene | Las Minas | Unit G4-Pre-volcanic basement | U9_Basement | 694423.5313 | 2178495.9425 | 19.6923 | -97.1452 | 1335.94 | TUDA | green, dark grey, golden | fine fracture healed with pyrite, subvertical, < 1 mm wide | light green to dark green matrix, with golden spots (pyrite) and blackis/silver magnetite spread over the matrix, small pores < 1 mm, some iron precipitation along crystal boundaries, medium to coarse crystalline, green matrix shows moderate reaction to HCL -> calcite | no | 40 | 19.9 | 40.4 | 93.572 | ideal cylindrical shape |  | 94.548 | 94.824 | 3.8922 | 0.0015 | 24.0412 | 0.0092 | 3.7632 | 0.0026 | 24.8646 | 0.0172 | 3.312 | 0.024415 |  |  |  | 8.8823e-18 | 3.42 | 0.287 | 2.86 | 3.63 | 1.54 | 0.167 | 1.31 | 1.71 | 3.71 | 0.13 | 3.57 | 3.85 | 2.93 | 0.616 | 2.33 | 3.74 | 590.162 | 753.9751 | 2865.1055 | 62037.21 | 2491.92 | 0.25 | 0.01 | 4520 | 117 | 2596 | 49 | 24747.89 | 947.55 | 145310.06 | 7655.94 | 0.3 | 0.01 | 7152 | 276 | 3841 | 94 | 56023.62 | 2726.29 | 515.8 | 12.072
RLM24-M17-LH-SK-C3A | RLM24-M17 | RLM24-M17-LH-SK-C3 | RLM24-M17-LH-SK-C3A | Magnetite-Skarn | Las Minas waterfall | May 17 |  | Miocene | Las Minas | Unit G4-Pre-volcanic basement | U9_Basement | 694423.5313 | 2178495.9425 | 19.6923 | -97.1452 | 1335.94 | TUDA | green, dark grey, golden | no | light green to dark green matrix, with golden spots (pyrite) and blackis/silver magnetite spread over the matrix, small pores < 1 mm, some iron precipitation along crystal boundaries, medium to coarse crystalline, green matrix shows moderate reaction to HCL -> calcite | no | 25 |  |  | 38.797 | ideal cylindrical shape |  | 39.056 | 39.184 | 4.0118 | 0.0042 | 9.6708 | 0.0102 | 3.9784 | 0.005 | 9.7517 | 0.0124 | 0.831 | 0.017572 | < 1 |  |  |  | 3.82 | 0.445 | 3.47 | 4.68 | 1.41 | 0.137 | 1.25 | 1.62 | 3.26 | 0.431 | 2.9 | 3.88 | 2.73 | 0.166 | 2.54 | 2.95 | 678.2856 | 753.9751 | 2865.1055 | 46853.26 | 2417.29 | 0.17 | 0.04 | 3567 | 25 | 2245 | 97 | 20079.42 | 1713.42 | 117127.44 | 7313.14 | 0.25 | 0.03 | 5952 | 272 | 3427 | 107 | 46845.56 | 2927.37
RLM24-M17-LH-SK-C3B | RLM24-M17 | RLM24-M17-LH-SK-C3 | RLM24-M17-LH-SK-C3B | Magnetite-Skarn | Las Minas waterfall | May 17 |  | Miocene | Las Minas | Unit G4-Pre-volcanic basement | U9_Basement | 694423.5313 | 2178495.9425 | 19.6923 | -97.1452 | 1335.94 | TUDA | green, dark grey, golden | no | light green to dark green matrix, with golden spots (pyrite) and blackis/silver magnetite spread over the matrix, small pores < 1 mm, some iron precipitation along crystal boundaries, medium to coarse crystalline, green matrix shows moderate reaction to HCL -> calcite | no | 25 | 23.2 | 23.8 | 35.896 | ideal cylindrical shape |  | 36.259 | 36.343 | 3.5992 | 0.0033 | 9.9734 | 0.0092 | 3.5463 | 0.0092 | 10.1221 | 0.0263 | 1.47 | 0.13482 |  |  |  | 1.1547e-18 | 3.45 | 0.463 | 3.07 | 4.31 | 1.3 | 0.104 | 1.14 | 1.43 | 3.09 | 0.412 | 2.68 | 3.61 | 2.86 | 0.741 | 2.13 | 3.62 | 751.2679 | 753.9751 | 2865.1055 | 73310.84 | 8530.6 | 0.21 | 0.02 | 4862 | 223 | 2949 | 189 | 30367.75 | 4036.58 | 125094.13 | 3046.9 | 0.29 | 0.01 | 6804 | 75 | 3688 | 62 | 48437.02 | 1642.47
RLM24-M17-LH-SK-C4A | RLM24-M17 | RLM24-M17-LH-SK-C4 | RLM24-M17-LH-SK-C4A | Magnetite-Skarn | Las Minas waterfall | May 17 |  | Miocene | Las Minas | Unit G4-Pre-volcanic basement | U9_Basement | 694423.5313 | 2178495.9425 | 19.6923 | -97.1452 | 1335.94 | TUDA | green, dark grey, golden | no | light green to dark green matrix, with golden spots (pyrite) and blackis/silver magnetite spread over the matrix, small pores < 1 mm, some iron precipitation along crystal boundaries, medium to coarse crystalline, green matrix shows moderate reaction to HCL -> calcite | no | 25 | 23.2 | 23.8 | 39.59 | ideal cylindrical shape |  | 40.021 | 40.123 | 4.0629 | 0.0039 | 9.7442 | 0.0093 | 4.0075 | 0.0132 | 9.8788 | 0.0326 | 1.362 | 0.18891 |  |  |  | 2.8621e-17 | 3.45 | 0.638 | 2.95 | 4.63 | 1.47 | 0.318 | 1.06 | 1.79 | 3.14 | 0.426 | 2.88 | 3.77 | 2.39 | 0.253 | 2.16 | 2.71 | 584.4142 | 753.9751 | 2865.1055 | 49203.58 | 2690.85 | 0.19 | 0.02 | 3752 | 110 | 2321 | 64 | 20688.61 | 1137.01 | 150587.02 | 2976.71 | 0.24 | 0.02 | 6658 | 90 | 3883 | 56 | 60653.74 | 1761.36
RLM24-M17-LH-SK-C4B | RLM24-M17 | RLM24-M17-LH-SK-C4 | RLM24-M17-LH-SK-C4B | Magnetite-Skarn | Las Minas waterfall | May 17 |  | Miocene | Las Minas | Unit G4-Pre-volcanic basement | U9_Basement | 694423.5313 | 2178495.9425 | 19.6923 | -97.1452 | 1335.94 | TUDA | green, dark grey, golden | no | light green to dark green matrix, with golden spots (pyrite) and blackis/silver magnetite spread over the matrix, small pores < 1 mm, some iron precipitation along crystal boundaries, medium to coarse crystalline, green matrix shows moderate reaction to HCL -> calcite | no | 25 |  |  | 35.696 | ideal cylindrical shape |  | 36.023 | 36.026 | 4.078 | 0.0036 | 8.7534 | 0.0077 | 4.0482 | 0.0118 | 8.8177 | 0.0258 | 0.73 | 0.16586 | < 1 |  |  |  | 3.44 | 0.172 | 3.19 | 3.62 | 1.55 | 0.288 | 1.27 | 1.93 | 3.44 | 0.451 | 3.02 | 4.08 | 2.72 | 0.431 | 2.24 | 3.22 | 550.1303 | 753.9751 | 2865.1055 | 32813.28 | 1040.23 | 0.22 | 0.01 | 3046 | 60 | 1822 | 30 | 13436.95 | 440.77 | 133053.28 | 4983.4 | 0.24 | 0.02 | 6246 | 203 | 3631 | 52 | 53470.92 | 1524.99
RLM24-M17-LH-SK-C5A | RLM24-M17 | RLM24-M17-LH-SK-C5 | RLM24-M17-LH-SK-C5A | Magnetite-Skarn | Las Minas waterfall | May 17 |  | Miocene | Las Minas | Unit G4-Pre-volcanic basement | U9_Basement | 694423.5313 | 2178495.9425 | 19.6923 | -97.1452 | 1335.94 | TUDA | green, dark grey, golden | no | light green to dark green matrix, with golden spots (pyrite) and blackis/silver magnetite spread over the matrix, small pores < 1 mm, some iron precipitation along crystal boundaries, medium to coarse crystalline, green matrix shows moderate reaction to HCL -> calcite | no | 25 |  |  | 35.953 | ideal cylindrical shape |  | 36.272 | 36.294 | 3.7046 | 0.0043 | 9.705 | 0.0112 | 3.6479 | 0.0064 | 9.8557 | 0.0172 | 1.53 | 0.047532 |  |  |  |  | 3.36 | 0.162 | 3.15 | 3.63 | 1.77 | 0.336 | 1.48 | 2.34 | 3.3 | 0.38 | 3 | 3.84 | 2.68 | 0.405 | 2.17 | 3.11 | 519.3669 | 753.9751 | 2865.1055 | 29061.74 | 302.52 | 0.23 | 0.01 | 3045 | 25 | 1798 | 14 | 11793.89 | 185.39 | 72695.34 | 2613.56 | 0.26 | 0.01 | 4914 | 149 | 2810 | 38 | 28920.8 | 781.91
RLM24-M17-LH-SK-C5B | RLM24-M17 | RLM24-M17-LH-SK-C5 | RLM24-M17-LH-SK-C5B | Magnetite-Skarn | Las Minas waterfall | May 17 |  | Miocene | Las Minas | Unit G4-Pre-volcanic basement | U9_Basement | 694423.5313 | 2178495.9425 | 19.6923 | -97.1452 | 1335.94 | TUDA | green, dark grey, golden | no | light green to dark green matrix, with golden spots (pyrite) and blackis/silver magnetite spread over the matrix, small pores < 1 mm, some iron precipitation along crystal boundaries, medium to coarse crystalline, green matrix shows moderate reaction to HCL -> calcite | no | 25 | 21.2 | 23.8 | 29.526 | ideal cylindrical shape |  | 30.009 | 30.029 | 3.4074 | 0.0088 | 8.6652 | 0.0223 | 3.3171 | 0.0066 | 8.901 | 0.0178 | 2.648 | 0.045612 |  |  |  | 1.7962e-17 | 3.12 | 0.147 | 2.98 | 3.32 | 1.62 | 0.228 | 1.37 | 1.96 | 3.03 | 0.137 | 2.84 | 3.17 | 2.52 | 0.145 | 2.39 | 2.73 | 579.2845 | 753.9751 | 2865.1055 | 59596.4 | 1823.09 | 0.23 | 0.02 | 4699 | 89 | 2782 | 49 | 24241.9 | 858.4 | 130876.38 | 9290.3 | 0.16 | 0.04 | 6461 | 216 | 4114 | 195 | 56694.47 | 5467.2
RLM24-M17-LH-SK-C6 | RLM24-M17 | RLM24-M17-LH-SK-C6 | RLM24-M17-LH-SK-C6 | Magnetite-Skarn | Las Minas waterfall | May 17 |  | Miocene | Las Minas | Unit G4-Pre-volcanic basement | U9_Basement | 694423.5313 | 2178495.9425 | 19.6923 | -97.1452 | 1335.94 | TUDA | green, dark grey, golden | no | light green to dark green matrix, with golden spots (pyrite) and blackis/silver magnetite spread over the matrix, small pores < 1 mm, some iron precipitation along crystal boundaries, medium to coarse crystalline, green matrix shows moderate reaction to HCL -> calcite | no | 25 | 33.7 | 23.8 | 57.379 | ideal cylindrical shape |  | 57.788 | 57.813 | 3.9545 | 0.0061 | 14.51 | 0.0223 | 3.9216 | 0.0078 | 14.6313 | 0.0292 | 0.83 | 0.037159 | < 1 |  |  | 2.0331e-17 | 3.35 | 0.19 | 3.16 | 3.7 | 1.71 | 0.274 | 1.47 | 2.21 | 3.35 | 0.41 | 3.05 | 3.93 | 2.81 | 0.352 | 2.33 | 3.17 | 498.9727 | 753.9751 | 2865.1055 | 56836.35 | 3664.64 | 0.22 | 0.02 | 4113 | 162 | 2467 | 73 | 23328.46 | 1395.38 | 138157.53 | 5679.02 | 0.26 | 0.01 | 6570 | 60 | 3733 | 97 | 54789.54 | 2840.3
RLM24-M17-LH-SK-C7 | RLM24-M17 | RLM24-M17-LH-SK-C7 | RLM24-M17-LH-SK-C7 | Magnetite-Skarn | Las Minas waterfall | May 17 |  | Miocene | Las Minas | Unit G4-Pre-volcanic basement | U9_Basement | 694423.5313 | 2178495.9425 | 19.6923 | -97.1452 | 1335.94 | TUDA | green, dark grey, golden | no | light green to dark green matrix, with golden spots (pyrite) and blackis/silver magnetite spread over the matrix, small pores < 1 mm, some iron precipitation along crystal boundaries, medium to coarse crystalline, green matrix shows moderate reaction to HCL -> calcite | no | 25 | 28.2 | 23.8 | 49.755 | ideal cylindrical shape |  | 50.279 | 50.29 | 4.1745 | 0.0048 | 11.9188 | 0.0136 | 4.0195 | 0.0063 | 12.3782 | 0.0195 | 3.711 | 0.03415 |  |  |  | 1.5791e-17 | 3.33 | 0.217 | 2.91 | 3.49 | 1.62 | 0.238 | 1.46 | 2.08 | 3.28 | 0.152 | 3.13 | 3.48 | 2.64 | 0.483 | 2.03 | 3.21 | 512.8622 | 753.9751 | 2865.1055 | 62127.46 | 2611.76 | 0.2 | 0.02 | 4179 | 80 | 2552 | 65 | 25853.5 | 1320.73 | 118493.43 | 4431.55 | 0.31 | 0.01 | 6351 | 35 | 3341 | 76 | 45287.74 | 2056.97
LH38-M17-LH-L-C01 | LH38-M17 | LH38-M17-LH-L-C01 | LH38-M17-LH-L-C01 | Limestone | Tepeyahualco | May 17 |  | Cretaceous | Los Humeros | Unit G4-Pre-volcanic basement | U9_Basement | 656661.6335 | 2155062.0671 | 19.484 | -97.5073 | 2350.7 | TUDA | light grey - dark grey | several calcite veins from the bottom to the top, crosscutting each other, but predominantly vertical, < 2 mm wide, no larger fractures | light grey, fine crystalline limestone matrix at the top, dark grey matrix medium crystalline at the bottom (chert), no fossils visible, calcite filled fractures, transition to chert, low reaction to HCL; 1/2 of the sample is made of chert | no | 55 | 113.3 | 55 | 699.8 | ideal cylindrical shape |  |  |  | 2.5925 | 0.0036 | 269.9338 | 0.3737 | [10 empty] | 3.54 | 1.287 | 2.56 | 5.03 | 2.01 | 0.85 | 1.17 | 2.97 | [9 empty] | 799.9766 | 2079.9393 | 64374.99 | 5989.31 | 0.24 | 0.06 | 5432 | 67 | 3163 | 227 | 26133.87 | 3942.06 | [18 empty] | 109.27 | 676.2 | Force controlled | [13 empty] | 216.2748 | 10 | 50.4823 | 24.8753
LH38-M17-LH-L-C02 | LH38-M17 | LH38-M17-LH-L-C02 | LH38-M17-LH-L-C02 | Limestone | Tepeyahualco | May 17 |  | Cretaceous | Los Humeros | Unit G4-Pre-volcanic basement | U9_Basement | 656661.6335 | 2155062.0671 | 19.484 | -97.5073 | 2350.7 | TUDA | light grey - dark grey | several calcite veins from the bottom to the top, crosscutting each other, but predominantly vertical, < 2 mm wide, no larger fractures | light grey, fine crystalline limestone matrix at the top, dark grey matrix medium crystalline at the bottom (chert), no fossils visible, calcite filled fractures, transition to chert, low reaction to HCL; 1/2 of the sample is made of chert | no | 55 | 112.2 | 54.1 | 695.9 | ideal cylindrical shape |  |  |  | 2.6029 | 0.0031 | 267.359 | 0.3213 | [10 empty] | 3.38 | 1.119 | 2.55 | 4.63 | 1.98 | 0.825 | 1.21 | 2.84 | [9 empty] | 799.9766 | 2079.9393 | 30129.81 | 437.31 | 0.22 | 0.01 | 3581 | 27 | 2136 | 26 | 12315.02 | 307.38 | [18 empty] | 109.55 | 679.3 | Force controlled | [13 empty] | 255.6969 | 20
LH38-M17-LH-L-C03 | LH38-M17 | LH38-M17-LH-L-C03 | LH38-M17-LH-L-C03 | Limestone | Tepeyahualco | May 17 |  | Cretaceous | Los Humeros | Unit G4-Pre-volcanic basement | U9_Basement | 656661.6335 | 2155062.0671 | 19.484 | -97.5073 | 2350.7 | TUDA | light grey - dark grey | several calcite veins from the bottom to the top, crosscutting each other, but predominantly vertical, < 2 mm wide, no larger fractures | light grey, fine crystalline limestone matrix at the top, dark grey matrix medium crystalline at the bottom (chert), no fossils visible, calcite filled fractures, transition to chert, low reaction to HCL; 1/2 of the sample is made of chert | no | 55 | 112.6 | 55.2 | 700.8 | ideal cylindrical shape |  |  |  | 2.6078 | 0.0041 | 268.7278 | 0.4246 | [10 empty] | 3.46 | 1.151 | 2.56 | 4.81 | 1.96 | 0.788 | 1.21 | 2.77 | [9 empty] | 799.9766 | 2079.9393 | 53866.61 | 1240.07 | 0.23 | 0.01 | 4890 | 34 | 2904 | 47 | 21949.5 | 705.75 | [18 empty] | 109.54 | 681.9 | Force controlled | [13 empty] | 371.1271 | 30
LH38-M17-LH-L-C04 | LH38-M17 | LH38-M17-LH-L-C04 | LH38-M17-LH-L-C04 | Limestone | Tepeyahualco | May 17 |  | Cretaceous | Los Humeros | Unit G4-Pre-volcanic basement | U9_Basement | 656661.6335 | 2155062.0671 | 19.484 | -97.5073 | 2350.7 | TUDA | light grey | calcite filled fractures vertical from base to top, filled with calcite, < 1 mm - 4 mm wide | light grey - beige limestone, mudstone; only a small part at the top surface is comprising chert | no | 40 | 80 | 39.9 | 262.147 | ideal cylindrical shape |  | 263.242 | 262.75 | 2.6253 | 0.0045 | 99.8554 | 0.1713 | [10 empty] | 3.14 | 0.658 | 2.39 | 3.74 | 1.74 | 0.333 | 1.33 | 2.09 | 2.88 | 0.645 | 2.21 | 3.51 | 2.04 | 0.968 | 1.4 | 3.48 |  | 799.9766 | 2079.9393 | 55246.5 | 2414.19 | 0.26 | 0.02 | 5078 | 87 | 2894 | 87 | 21970.52 | 1317.18 | 76461.71 | 1028.19 | 0.28 | 0.01 | 6116 | 27 | 3371 | 32 | 29828.17 | 564.06 | [8 empty] | 79.24 | 259.627 | Force controlled |  |  |  | 166.8533
LH38-M17-LH-L-C05A | LH38-M17 | LH38-M17-LH-L-C05 | LH38-M17-LH-L-C05A | Limestone | Tepeyahualco | May 17 |  | Cretaceous | Los Humeros | Unit G4-Pre-volcanic basement | U9_Basement | 656661.6335 | 2155062.0671 | 19.484 | -97.5073 | 2350.7 | TUDA | light grey - dark grey | several calcite veins from the bottom to the top, crosscutting each other, but predominantly vertical, < 2 mm wide, no larger fractures | light grey, fine crystalline limestone matrix at the top, dark grey matrix medium crystalline at the bottom (chert), no fossils visible, calcite filled fractures, transition to chert, low reaction to HCL; 1/2 of the sample is made of chert | no | 40 | 83.1 | 39.7 | 267.593 | ideal cylindrical shape |  | 268.172 | 268.066 | 2.5902 | 0.0038 | 103.3117 | 0.1508 | [10 empty] | 4.48 | 0.537 | 3.99 | 5.23 | 2.07 | 0.26 | 1.83 | 2.5 | 3.73 | 0.628 | 3.05 | 4.29 | 3.22 | 0.889 | 2.22 | 3.91 |  | 799.9766 | 2079.9393 | 56883.01 | 581.9 | 0.2 | 0.01 | 4944 | 35 | 3012 | 19 | 23608.32 | 302.26 | 77698.58 | 935.29 | 0.25 | 0.01 | 6028 | 53 | 3457 | 23 | 30961.7 | 415.69 | [8 empty] | 82 | 264.318 | Force controlled |  |  |  | 169.6479 |  | 37.7674 | 0.14391 | 16.5081 | 17.6767
LH38-M17-LH-L-C05B | LH38-M17 | LH38-M17-LH-L-C05 | LH38-M17-LH-L-C05B | Limestone | Tepeyahualco | May 17 |  | Cretaceous | Los Humeros | Unit G4-Pre-volcanic basement | U9_Basement | 656661.6335 | 2155062.0671 | 19.484 | -97.5073 | 2350.7 | TUDA | dark grey | several fractures filled with calcite, < 1- 1 mm wide, vertical from base to top | dark grey, medium crystalline, matrix, no fossils visible, calcite filled fractures, transition to chert, low reaction to HCL | no | 40 | 16.6 | 40 | 49.782 | ideal cylindrical shape |  | 49.918 | 50.024 | 2.5754 | 0.0027 | 19.3297 | 0.0201 | 2.6159 | 0.0016 | 19.0301 | 0.0118 | -1.574 | 0.034879 | < 1 | 0.653 | calculated using saturated weight, ISRM 1977 | 1.0165e-18 | 4.65 | 0.346 | 4.1 | 4.92 | 3.09 | 0.721 | 2.26 | 4.29 | 4.72 | 0.284 | 4.46 | 5.11 | 2.66 | 0.285 | 2.4 | 3.05 | 575.3363 | 799.9766 | 2079.9393 | 89434.38 | 8381.58 | 0.26 | 0.02 | 6767 | 272 | 3852 | 203 | 35514.29 | 3574.7 | 131105.45 | 2596.49 | 0.22 | 0.04 | 7661 | 214 | 4577 | 94 | 53791.04 | 2198.61 | -0.00361 | 0.00099605
LH38-M17-LH-L-C06A | LH38-M17 | LH38-M17-LH-L-C06 | LH38-M17-LH-L-C06A | Limestone | Tepeyahualco | May 17 |  | Cretaceous | Los Humeros | Unit G4-Pre-volcanic basement | U9_Basement | 656661.6335 | 2155062.0671 | 19.484 | -97.5073 | 2350.7 | TUDA | light grey - dark grey | several calcite veins from the bottom to the top, crosscutting each other, but predominantly vertical, < 2 mm wide, no larger fractures | light grey, fine crystalline limestone matrix at the top, dark grey matrix medium crystalline at the bottom (chert), no fossils visible, calcite filled fractures, transition to chert, low reaction to HCL; 1/2 of the sample is made of chert | no | 40 | 84.2 | 39.7 | 271.553 | ideal cylindrical shape |  | 272.634 | 272.257 | 2.6008 | 0.0041 | 104.4104 | 0.1645 | [10 empty] | 4.06 | 1.324 | 2.77 | 5.6 | 1.94 | 0.744 | 1.21 | 2.74 | 3.72 | 1.132 | 2.61 | 4.82 | 2.91 | 1.668 | 1.46 | 4.96 |  | 799.9766 | 2079.9393 | 58004.95 | 569.5 | 0.25 | 0.01 | 5188 | 34 | 2979 | 20 | 23130.1 | 304.46 | 87036.59 | 1908.3 | 0.14 | 0.02 | 5923 | 102 | 3832 | 18 | 38189.57 | 368.21 | [8 empty] | 83.1 | 267.956 | Force controlled |  |  |  | 167.1127 |  | 28.4614 | 0.1165 | 12.7458 | 12.369
LH38-M17-LH-L-C06B | LH38-M17 | LH38-M17-LH-L-C06 | LH38-M17-LH-L-C06B | Limestone | Tepeyahualco | May 17 |  | Cretaceous | Los Humeros | Unit G4-Pre-volcanic basement | U9_Basement | 656661.6335 | 2155062.0671 | 19.484 | -97.5073 | 2350.7 | TUDA | light grey - dark grey | several calcite veins from the bottom to the top, crosscutting each other, but predominantly vertical, < 2 mm wide, no larger fractures | light grey, fine crystalline limestone matrix at the top, dark grey matrix medium crystalline at the bottom (chert), no fossils visible, calcite filled fractures, transition to chert, low reaction to HCL; 1/2 of the sample is made of chert | no | 40 | 28.4 | 39.7 | 90.074 | ideal cylindrical shape |  | 90.316 |  | 2.5858 | 0.0009 | 34.8335 | 0.0124 | 2.6043 | 0.0019 | 34.5866 | 0.0251 | -0.715 | 0.030544 | < 1 | 0.69 | calculated using saturated weight, ISRM 1977 | 2.6647e-18 | [17 empty] | 799.9766 | 2079.9393 | 34451.91 | 1662.92 | 0.26 | 0.02 | 4057 | 28 | 2310 | 76 | 13691.81 | 912.35 | 78654 | 1731.42 | 0.21 | 0.02 | 5865 | 65 | 3551 | 55 | 32511.04 | 993.3 | -0.00314 | 0.00078627
LH38-M17-LH-L-C07A | LH38-M17 | LH38-M17-LH-L-C07 | LH38-M17-LH-L-C07A | Limestone | Tepeyahualco | May 17 |  | Cretaceous | Los Humeros | Unit G4-Pre-volcanic basement | U9_Basement | 656661.6335 | 2155062.0671 | 19.484 | -97.5073 | 2350.7 | TUDA | light grey - dark grey | several calcite veins from the bottom to the top, crosscutting each other, but predominantly vertical, < 2 mm wide, no larger fractures | light grey, fine crystalline limestone matrix at the top, dark grey matrix medium crystalline at the bottom (chert), no fossils visible, calcite filled fractures, transition to chert, low reaction to HCL; 1/2 of the sample is made of chert | no | 40 | 82 | 39.7 | 261.226 | ideal cylindrical shape |  | 263.781 | 262.788 | 2.5935 | 0.0077 | 100.7254 | 0.2986 | [10 empty] | 3.57 | 1.132 | 2.53 | 5.08 | 1.93 | 0.941 | 1.1 | 3.29 | 3.25 | 0.947 | 2.32 | 4.16 | 2.44 | 1.236 | 1.25 | 3.93 |  | 799.9766 | 2079.9393 | 45232.69 | 1251.59 | 0.18 | 0.03 | 4381 | 30 | 2724 | 65 | 19121.03 | 909.93 | 74458 | 1765.77 | 0.25 | 0.02 | 5886 | 202 | 3388 | 9 | 29766.43 | 152.93 | [8 empty] | 79.8 | 255.42 | Force controlled | 0.25 |  |  | 141.789 |  | 14.4101 | 0.10109 | 6.5436 | 6.0207
LH38-M17-LH-L-C07B | LH38-M17 | LH38-M17-LH-L-C07 | LH38-M17-LH-L-C07B | Limestone | Tepeyahualco | May 17 |  | Cretaceous | Los Humeros | Unit G4-Pre-volcanic basement | U9_Basement | 656661.6335 | 2155062.0671 | 19.484 | -97.5073 | 2350.7 | TUDA | light grey - dark grey | several calcite veins from the bottom to the top, crosscutting each other, but predominantly vertical, < 2 mm wide, no larger fractures | light grey, fine crystalline limestone matrix at the top, dark grey matrix medium crystalline at the bottom (chert), no fossils visible, calcite filled fractures, transition to chert, low reaction to HCL; 1/2 of the sample is made of chert | no | 40 | 19.9 | 39.7 | 63.443 | ideal cylindrical shape |  | 63.751 |  | 2.6096 | 0.0011 | 24.3113 | 0.0103 | 2.5964 | 0.0013 | 24.4344 | 0.0126 | 0.503 | 0.0076881 | < 1 |  |  | 9.5732e-19 | [17 empty] | 799.9766 | 2079.9393 | 84430.75 | 9301.41 | 0.21 | 0.03 | 6078 | 272 | 3676 | 245 | 34947.86 | 4517.68 | 96711.44 | 2304.18 | 0.26 | 0.01 | 6774 | 66 | 3835 | 60 | 38269.62 | 1195.88 | -0.00327 | 0.00036833
LH38-M17-LH-L-C08A | LH38-M17 | LH38-M17-LH-L-C08 | LH38-M17-LH-L-C08A | Limestone | Tepeyahualco | May 17 |  | Cretaceous | Los Humeros | Unit G4-Pre-volcanic basement | U9_Basement | 656661.6335 | 2155062.0671 | 19.484 | -97.5073 | 2350.7 | TUDA | light grey | calcite filled fractures vertical from base to top, filled with calcite, < 1 mm - 2 mm wide | light grey - beige limestone, mudstone | no | 40 | 82.3 | 39.7 | 266.646 | ideal cylindrical shape |  | 267.978 | 267.579 | 2.6044 | 0.0034 | 102.3846 | 0.1349 | [10 empty] | 3.41 | 0.894 | 2.59 | 4.36 | 1.94 | 0.63 | 1.32 | 2.61 | 3.43 | 0.955 | 2.48 | 4.39 | 3.38 | 1.519 | 1.63 | 4.33 |  | 799.9766 | 2079.9393 | 61821.49 | 797.36 | 0.28 | 0.01 | 5466 | 49 | 3042 | 23 | 24233.71 | 360.53 | 68979.22 | 1370.93 | 0.12 | 0.03 | 5235 | 54 | 3443 | 65 | 30873.13 | 1174.59 | [8 empty] | 81.3 | 263.004 | Force controlled |  |  |  | 190.9859 |  | 40.5739 | 0.20805 | 16.7931 | 23.1627
LH38-M17-LH-L-C08B | LH38-M17 | LH38-M17-LH-L-C08 | LH38-M17-LH-L-C08B | Limestone | Tepeyahualco | May 17 |  | Cretaceous | Los Humeros | Unit G4-Pre-volcanic basement | U9_Basement | 656661.6335 | 2155062.0671 | 19.484 | -97.5073 | 2350.7 | TUDA | light grey | calcite filled fractures vertical from base to top, filled with calcite, < 1 mm - 2 mm wide | light grey - beige limestone, mudstone | no | 40 | 14.4 | 39.8 | 45.489 | ideal cylindrical shape |  | 46.208 | 46.122 | 2.639 | 0.0011 | 17.2373 | 0.0075 | 2.6164 | 0.0014 | 17.386 | 0.0097 | 0.856 | 0.010197 | < 1 |  |  | 1.0955e-18 | 2.48 | 0.187 | 2.2 | 2.69 | 1.17 | 0.094 | 1.05 | 1.29 | 2.82 | 0.122 | 2.68 | 2.97 | 1.61 | 0.22 | 1.42 | 1.86 | 807.8057 | 799.9766 | 2079.9393 | 53757.99 | 5185.21 | 0.3 | 0.03 | 5324 | 153 | 2856 | 166 | 20777.25 | 2409.45 | 153073.13 | 13776.18 | 0.31 | 0.02 | 8969 | 167 | 4720 | 252 | 58613.52 | 6190.57 | -0.00011 | 0.00061725
LH38-M17-LH-L-C08C | LH38-M17 | LH38-M17-LH-L-C08 | LH38-M17-LH-L-C08C | Limestone | Tepeyahualco | May 17 |  | Cretaceous | Los Humeros | Unit G4-Pre-volcanic basement | U9_Basement | 656661.6335 | 2155062.0671 | 19.484 | -97.5073 | 2350.7 | TUDA | light grey - dark grey | several calcite veins from the bottom to the top, crosscutting each other, but predominantly vertical, < 2 mm wide, no larger fractures | light grey, fine crystalline limestone matrix at the top, dark grey matrix medium crystalline at the bottom (chert), no fossils visible, calcite filled fractures, transition to chert, low reaction to HCL; 1/2 of the sample is made of chert | no | 40 | 16.8 | 39.7 | 52.969 | ideal cylindrical shape |  | 53.733 | 53.635 | 2.6324 | 0.0013 | 20.1217 | 0.0096 | 2.6364 | 0.0014 | 20.0909 | 0.011 | -0.154 | 0.0060326 | < 1 | 3.68 | calculated using saturated weight, ISRM 1977 | 1.4804e-19 | 2.34 | 0.204 | 2 | 2.54 | 1.15 | 0.084 | 1.05 | 1.3 | 2.64 | 0.113 | 2.52 | 2.8 | 1.42 | 0.067 | 1.35 | 1.49 | 771.9916 | 799.9766 | 2079.9393 | 91307.06 | 7251.45 | 0.24 | 0.04 | 6492 | 112 | 3809 | 211 | 37063.41 | 4201.35 | 145779.22 | 4236.33 | 0.29 | 0.02 | 8563 | 305 | 4639 | 59 | 56461.99 | 1436.88 | -0.00057 | 0.00037727
LH38-M17-LH-L-C09 | LH38-M17 | LH38-M17-LH-L-C09 | LH38-M17-LH-L-C09 | Limestone | Tepeyahualco | May 17 |  | Cretaceous | Los Humeros | Unit G4-Pre-volcanic basement | U9_Basement | 656661.6335 | 2155062.0671 | 19.484 | -97.5073 | 2350.7 | TUDA | dark grey | several calcite veins < 1 mm wide from base to top | dark grey, medium crystalline, matrix, no fossils visible, calcite filled fractures, transition to chert, low reaction to HCL | no | 40 | 82.1 | 39.7 | 280.179 | ideal cylindrical shape |  | 281.02 | 280.57 | 2.5945 | 0.0051 | 107.9917 | 0.2126 | [10 empty] | 3.67 | 0.67 | 3 | 4.41 | 2.61 | 0.558 | 2.21 | 3.42 | 3.4 | 0.813 | 2.68 | 4.44 | 3.33 | 1.969 | 1.52 | 6.13 |  | 799.9766 | 2079.9393 | 58595.59 | 1440.58 | 0.19 | 0.02 | 4829 | 38 | 2990 | 60 | 24662.73 | 1000.97 | 93943.37 | 1006.34 | 0.12 | 0.01 | 6115 | 30 | 4024 | 32 | 42022.38 | 669.15 | [8 empty] | 80.15 | 258.808 | Force controlled |  |  |  | 48.882
LH38-M17-LH-L-C10A | LH38-M17 | LH38-M17-LH-L-C10 | LH38-M17-LH-L-C10A | Limestone | Tepeyahualco | May 17 |  | Cretaceous | Los Humeros | Unit G4-Pre-volcanic basement | U9_Basement | 656661.6335 | 2155062.0671 | 19.484 | -97.5073 | 2350.7 | TUDA | light grey to dark grey | several fractures filled with calcite, < 1- 1mm wide, vertical from base to top | light grey to dark grey, fine to medium crystalline, matrix, no fossils visible, calcite filled fractures, transition to chert, but still more limestone, strong reaction to HCL | no | 25 | 23.8 | 23.7 | 27.494 | ideal cylindrical shape |  | 27.589 | 27.589 | 2.6194 | 0.0007 | 10.4963 | 0.0028 | 2.6435 | 0.0057 | 10.4006 | 0.0225 | -0.919 | 0.15628 | < 1 | 0.906 | calculated using saturated weight, ISRM 1977 | 4.8951e-18 | 3.78 | 0.732 | 3.07 | 4.84 | 2.13 | 0.509 | 1.72 | 2.87 | 3.03 | 0.092 | 2.92 | 3.09 | 3.6 | 1.152 | 2.74 | 4.91 | 672.9344 | 799.9766 | 2079.9393 | 31855.85 | 649.25 | 0.27 | 0.01 | 3882 | 65 | 2191 | 23 | 12582.62 | 258.02 | 86626.41 | 879.19 | 0.24 | 0.01 | 6231 | 63 | 3665 | 26 | 35067.49 | 499.59
LH38-M17-LH-L-C10B | LH38-M17 | LH38-M17-LH-L-C10 | LH38-M17-LH-L-C10B | Limestone | Tepeyahualco | May 17 |  | Cretaceous | Los Humeros | Unit G4-Pre-volcanic basement | U9_Basement | 656661.6335 | 2155062.0671 | 19.484 | -97.5073 | 2350.7 | TUDA | dark grey | several fractures filled with calcite, < 1- 1 mm wide, vertical from base to top | dark grey, medium crystalline, matrix, no fossils visible, calcite filled fractures, transition to chert, low reaction to HCL | no | 25 | 20.7 | 23.7 | 23.851 | ideal cylindrical shape |  | 23.92 | 24.003 | 2.5833 | 0.0012 | 9.2328 | 0.0041 | 2.8031 | 0.0087 | 8.5087 | 0.0264 | -8.5 | 0.23564 | < 1 | 0.757 | calculated using saturated weight, ISRM 1977 | 1.283e-18 | 4.14 | 0.138 | 4.03 | 4.4 | 3.15 | 1.362 | 1.65 | 4.86 | 3.31 | 0.343 | 2.93 | 3.59 | 3.55 | 1.005 | 2.75 | 4.68 | 468.0749 | 799.9766 | 2079.9393 | 41945.37 | 671.09 | 0.23 | 0.01 | 4304 | 21 | 2558 | 31 | 17100.82 | 417.4 | 119440.95 | 3927.73 | 0.24 | 0.02 | 7389 | 117 | 4329 | 95 | 48257.48 | 2121.42
LH38-M17-LH-L-C10C | LH38-M17 | LH38-M17-LH-L-C10 | LH38-M17-LH-L-C10C | Limestone | Tepeyahualco | May 17 |  | Cretaceous | Los Humeros | Unit G4-Pre-volcanic basement | U9_Basement | 656661.6335 | 2155062.0671 | 19.484 | -97.5073 | 2350.7 | TUDA | dark grey | several fractures filled with calcite, < 1- 1 mm wide, vertical from base to top | dark grey, medium crystalline, matrix, no fossils visible, calcite filled fractures, transition to chert, low reaction to HCL | no | 25 | 15.8 | 23.8 | 18.275 | ideal cylindrical shape |  | 18.336 | 18.417 | 2.5634 | 0.0027 | 7.1292 | 0.0076 | 2.6237 | 0.006 | 6.9653 | 0.016 | -2.351 | 0.1029 | < 1 | 0.869 | calculated using saturated weight, ISRM 1977 |  | 4.49 | 0.268 | 4.27 | 4.97 | 3.68 | 1.176 | 2.08 | 5.28 | 3.14 | 0.463 | 2.62 | 3.48 | 3.86 | 0.45 | 3.35 | 4.19 | 464.7044 | 799.9766 | 2079.9393 | 12691.57 | 1351.8 | 0.31 | 0.04 | 2601 | 36 | 1367 | 94 | 4879.14 | 677.31 | 69646.14 | 22484.74 | 0.26 | 0.06 | 5789 | 1250 | 3238 | 554 | 27419.22 | 8305.5
LH38-M17-LH-L-C10D | LH38-M17 | LH38-M17-LH-L-C10 | LH38-M17-LH-L-C10D | Limestone | Tepeyahualco | May 17 |  | Cretaceous | Los Humeros | Unit G4-Pre-volcanic basement | U9_Basement | 656661.6335 | 2155062.0671 | 19.484 | -97.5073 | 2350.7 | TUDA | dark grey | several fractures filled with calcite, < 1- 1 mm wide, vertical from base to top | dark grey, medium crystalline, matrix, no fossils visible, calcite filled fractures, transition to chert, low reaction to HCL | no | 25 | 19.5 | 23.8 | 21.823 | ideal cylindrical shape |  | 21.919 | 21.961 | 2.5598 | 0.0039 | 8.5253 | 0.0129 | 2.6091 | 0.0026 | 8.364 | 0.0084 | -1.927 | 0.042366 | < 1 | 1.109 | calculated using saturated weight, ISRM 1977 |  | 4.08 | 0.219 | 3.85 | 4.41 | 3.1 | 1.177 | 1.8 | 4.44 | 2.83 | 0.296 | 2.49 | 3.01 | 4.01 | 0.62 | 3.33 | 4.53 | 504.8888 | 799.9766 | 2079.9393 | 39018.14 | 1461.85 | 0.23 | 0.01 | 4240 | 48 | 2510 | 57 | 15865.48 | 721.44 | 88993.16 | 12370.56 | 0.22 | 0.02 | 6304 | 356 | 3774 | 307 | 36525.81 | 5603.28
LH41-M17-LH-G-C01A | LH41-M17 | LH41-M17-LH-G-C01 | LH41-M17-LH-G-C01A | Granite | Tetipanapa | May 17 |  | Miocene | Los Humeros | Unit G4-Pre-volcanic basement | U9_Basement | 652181.7974 | 2153788.9485 | 19.4728 | -97.5501 | 2494.82 | TUDA | light - dark green, white | very fine cracks, < 0.5 mm wide, closed, iron precipitation | light grey matrix with dark green and grey spots ->alteration, origionally granodiortie?, granoblastic, holocrystalline | yes | 55 | 112.3 | 55.2 | 709.4 | ideal cylindrical shape |  |  |  | 2.6435 | 0.0035 | 268.3521 | 0.3587 | [10 empty] | 2.3 | 0.048 | 2.24 | 2.35 | 1.27 | 0.08 | 1.2 | 1.42 | [9 empty] | 765.5009 | 2066.8526 | 72403.64 | 592.73 | 0.18 | 0.01 | 5451 | 16 | 3411 | 23 | 30727.05 | 413.69 | [18 empty] | 109.92 | 695.4 | Force controlled | [13 empty] | 434.8837 | 30 | 44.7249 | 54.5265
LH41-M17-LH-G-C01B | LH41-M17 | LH41-M17-LH-G-C01 | LH41-M17-LH-G-C01B | Granite | Tetipanapa | May 17 |  | Miocene | Los Humeros | Unit G4-Pre-volcanic basement | U9_Basement | 652181.7974 | 2153788.9485 | 19.4728 | -97.5501 | 2494.82 | TUDA | light - dark green, white | fine cracks, closed, unfilled, not continously, < 1 mm wide, one larger fracture at the bottom, horizontal, closed, iron? | light grey matrix with dark green and grey spots ->alteration, origionally granodiortie?, granoblastic, holocrystalline | yes | 55 | 112.2 | 55.2 | 707.2 | ideal cylindrical shape |  |  |  | 2.647 | 0.0021 | 267.178 | 0.2152 | [10 empty] | 2.26 | 0.029 | 2.24 | 2.3 | 1.26 | 0.055 | 1.2 | 1.36 | [9 empty] | 765.5009 | 2066.8526 | 52851.63 | 575.63 | 0.23 | 0 | 4813 | 23 | 2858 | 19 | 21528.31 | 287.38 | [18 empty] | 109.4 | 692.2 | Force controlled | [13 empty] | 319.1556 | 10
LH41-M17-LH-G-C02 | LH41-M17 | LH41-M17-LH-G-C02 | LH41-M17-LH-G-C02 | Granite | Tetipanapa | May 17 |  | Miocene | Los Humeros | Unit G4-Pre-volcanic basement | U9_Basement | 652181.7974 | 2153788.9485 | 19.4728 | -97.5501 | 2494.82 | TUDA | light - dark green, white | no | light grey matrix with dark green and grey spots ->alteration, origionally granodiortie?, granoblastic, holocrystalline | yes | 55 | 78.5 | 55.2 | 492.7 | ideal cylindrical shape | cut for destructive measurements into C2A and C2B |  |  | 2.6365 | 0.0037 | 186.8785 | 0.2649 | [10 empty] | 2.29 | 0.043 | 2.25 | 2.34 | 1.24 | 0.121 | 1.12 | 1.4 | [9 empty] | 765.5009 | 2066.8526 | 58623.51 | 620.27 | 0.29 | 0.01 | 5439 | 55 | 2938 | 16 | 22654.58 | 238.44
LH41-M17-LH-G-C02A | LH41-M17 | LH41-M17-LH-G-C02 | LH41-M17-LH-G-C02A | Granite | Tetipanapa | May 17 |  | Miocene | Los Humeros | Unit G4-Pre-volcanic basement | U9_Basement | 652181.7974 | 2153788.9485 | 19.4728 | -97.5501 | 2494.82 | TUDA | light - dark green, white | no | light grey matrix with dark green and grey spots ->alteration, origionally granodiortie?, granoblastic, holocrystalline | yes | 55 |  | 55.2 |  | ideal cylindrical shape | only brazilian test | [33 empty] | 765.5009 | 2066.8526 | [28 empty] | 27.37 | 171.891 | Force controlled | 0.5 | [8 empty] | 56.1 | 23.6347
LH41-M17-LH-G-C02B | LH41-M17 | LH41-M17-LH-G-C02 | LH41-M17-LH-G-C02B | Granite | Tetipanapa | May 17 |  | Miocene | Los Humeros | Unit G4-Pre-volcanic basement | U9_Basement | 652181.7974 | 2153788.9485 | 19.4728 | -97.5501 | 2494.82 | TUDA | light - dark green, white | no | light grey matrix with dark green and grey spots ->alteration, origionally granodiortie?, granoblastic, holocrystalline | yes | 55 |  | 55.2 |  | ideal cylindrical shape | only brazilian test | [33 empty] | 765.5009 | 2066.8526 | [28 empty] | 27.41 | 172.993 | Force controlled | 0.5 | [8 empty] | 54.4 | 22.8685
LH41-M17-LH-G-C03 | LH41-M17 | LH41-M17-LH-G-C03 | LH41-M17-LH-G-C03 | Granite | Tetipanapa | May 17 |  | Miocene | Los Humeros | Unit G4-Pre-volcanic basement | U9_Basement | 652181.7974 | 2153788.9485 | 19.4728 | -97.5501 | 2494.82 | TUDA | light - dark green, white | no | light grey matrix with dark green and grey spots ->alteration, origionally granodiortie?, granoblastic, holocrystalline | yes | 55 | 74.5 | 55.4 | 471.9 | ideal cylindrical shape | cut for destructive measurements into C3A and C3B |  |  | 2.6377 | 0.0043 | 178.9092 | 0.2942 | [10 empty] | 2.21 | 0.097 | 2.11 | 2.31 | 1.37 | 0.06 | 1.32 | 1.46 | [9 empty] | 765.5009 | 2066.8526 | 34871.04 | 2074.79 | 0.25 | 0.03 | 3993 | 19 | 2305 | 97 | 13987.97 | 1160.38
LH41-M17-LH-G-C03A | LH41-M17 | LH41-M17-LH-G-C03 | LH41-M17-LH-G-C03A | Granite | Tetipanapa | May 17 |  | Miocene | Los Humeros | Unit G4-Pre-volcanic basement | U9_Basement | 652181.7974 | 2153788.9485 | 19.4728 | -97.5501 | 2494.82 | TUDA | light - dark green, white | very fine cracks, closed | light grey matrix with dark green and grey spots ->alteration, origionally granodiortie?, granoblastic, holocrystalline | yes | 55 |  | 55.4 |  | ideal cylindrical shape | only brazilian test | [33 empty] | 765.5009 | 2066.8526 | [28 empty] | 28.98 | 184.706 | Force controlled | 0.5 | [8 empty] | 64.4 | 25.4949
LH41-M17-LH-G-C03B | LH41-M17 | LH41-M17-LH-G-C03 | LH41-M17-LH-G-C03B | Granite | Tetipanapa | May 17 |  | Miocene | Los Humeros | Unit G4-Pre-volcanic basement | U9_Basement | 652181.7974 | 2153788.9485 | 19.4728 | -97.5501 | 2494.82 | TUDA | light - dark green, white | very fine cracks, closed | light grey matrix with dark green and grey spots ->alteration, origionally granodiortie?, granoblastic, holocrystalline | yes | 55 |  | 55.4 |  | ideal cylindrical shape | only brazilian test | [33 empty] | 765.5009 | 2066.8526 | [28 empty] | 25.2 | 160.695 | Force controlled | 0.5 | [8 empty] | 54.8 | 24.8679
LH41-M17-LH-G-C04 | LH41-M17 | LH41-M17-LH-G-C04 | LH41-M17-LH-G-C04 | Granite | Tetipanapa | May 17 |  | Miocene | Los Humeros | Unit G4-Pre-volcanic basement | U9_Basement | 652181.7974 | 2153788.9485 | 19.4728 | -97.5501 | 2494.82 | TUDA | light - dark green, white | no | light grey matrix with dark green and grey spots ->alteration, origionally granodiortie?, granoblastic, holocrystalline | yes | 55 | 70.3 | 55.4 | 445.5 | ideal cylindrical shape | cut for destructive measurements into C4A and C4B |  |  | 2.6414 | 0.0045 | 168.6579 | 0.2884 | [10 empty] | 2.21 | 0.075 | 2.12 | 2.29 | 1.35 | 0.058 | 1.29 | 1.45 | [9 empty] | 765.5009 | 2066.8526 | 42812.62 | 1189.85 | 0.25 | 0.02 | 4406 | 23 | 2556 | 51 | 17188.31 | 694.24
LH41-M17-LH-G-C04A | LH41-M17 | LH41-M17-LH-G-C04 | LH41-M17-LH-G-C04A | Granite | Tetipanapa | May 17 |  | Miocene | Los Humeros | Unit G4-Pre-volcanic basement | U9_Basement | 652181.7974 | 2153788.9485 | 19.4728 | -97.5501 | 2494.82 | TUDA | light - dark green, white | no | light grey matrix with dark green and grey spots ->alteration, origionally granodiortie?, granoblastic, holocrystalline | yes | 55 |  | 55.4 |  | ideal cylindrical shape | only brazilian test | [33 empty] | 765.5009 | 2066.8526 | [28 empty] | 28.58 | 182.06 | Force controlled | 0.5 | [8 empty] | 62.4 | 24.9858
LH41-M17-LH-G-C04B | LH41-M17 | LH41-M17-LH-G-C04 | LH41-M17-LH-G-C04B | Granite | Tetipanapa | May 17 |  | Miocene | Los Humeros | Unit G4-Pre-volcanic basement | U9_Basement | 652181.7974 | 2153788.9485 | 19.4728 | -97.5501 | 2494.82 | TUDA | light - dark green, white | no | light grey matrix with dark green and grey spots ->alteration, origionally granodiortie?, granoblastic, holocrystalline | yes | 55 |  | 55.4 |  | ideal cylindrical shape | only brazilian test | [33 empty] | 765.5009 | 2066.8526 | [28 empty] | 25.78 | 163.454 | Force controlled | 0.5 | [8 empty] | 46.2 | 20.5601
LH41-M17-LH-G-C05 | LH41-M17 | LH41-M17-LH-G-C05 | LH41-M17-LH-G-C05 | Granite | Tetipanapa | May 17 |  | Miocene | Los Humeros | Unit G4-Pre-volcanic basement | U9_Basement | 652181.7974 | 2153788.9485 | 19.4728 | -97.5501 | 2494.82 | TUDA | light - dark green, white | no | light grey matrix with dark green and grey spots ->alteration, origionally granodiortie?, granoblastic, holocrystalline | yes | 55 | 54.5 | 55.2 | 341.9 | ideal cylindrical shape | cut for destructive measurements into C5A and C5B |  |  | 2.6327 | 0.0057 | 129.8664 | 0.2826 | [10 empty] | 2.22 | 0.057 | 2.14 | 2.3 | 1.26 | 0.066 | 1.18 | 1.37 | [9 empty] | 765.5009 | 2066.8526 | 75514.47 | 1070.16 | 0.11 | 0.01 | 5444 | 39 | 3598 | 29 | 33948.67 | 544.69
LH41-M17-LH-G-C05A | LH41-M17 | LH41-M17-LH-G-C05 | LH41-M17-LH-G-C05A | Granite | Tetipanapa | May 17 |  | Miocene | Los Humeros | Unit G4-Pre-volcanic basement | U9_Basement | 652181.7974 | 2153788.9485 | 19.4728 | -97.5501 | 2494.82 | TUDA | light - dark green, white | no | light grey matrix with dark green and grey spots ->alteration, origionally granodiortie?, granoblastic, holocrystalline | yes | 55 |  | 55.2 |  | ideal cylindrical shape | only brazilian test | [33 empty] | 765.5009 | 2066.8526 | [28 empty] | 27.54 | 172.256 | Force controlled | 0.5 | [8 empty] | 59.5 | 24.8808
LH41-M17-LH-G-C05B | LH41-M17 | LH41-M17-LH-G-C05 | LH41-M17-LH-G-C05B | Granite | Tetipanapa | May 17 |  | Miocene | Los Humeros | Unit G4-Pre-volcanic basement | U9_Basement | 652181.7974 | 2153788.9485 | 19.4728 | -97.5501 | 2494.82 | TUDA | light - dark green, white | no | light grey matrix with dark green and grey spots ->alteration, origionally granodiortie?, granoblastic, holocrystalline | yes | 55 |  | 55.2 |  | ideal cylindrical shape | only brazilian test | [33 empty] | 765.5009 | 2066.8526 | [28 empty] | 23.24 | 146.611 | Force controlled | 0.5 | [8 empty] | 58.5 | 28.9994
LH41-M17-LH-G-C06A | LH41-M17 | LH41-M17-LH-G-C06 | LH41-M17-LH-G-C06A | Granite | Tetipanapa | May 17 |  | Miocene | Los Humeros | Unit G4-Pre-volcanic basement | U9_Basement | 652181.7974 | 2153788.9485 | 19.4728 | -97.5501 | 2494.82 | TUDA | light - dark green, white | no | light grey matrix with dark green and grey spots ->alteration, origionally granodiortie?, granoblastic, holocrystalline | yes | 40 | 81.7 | 40.4 | 275.57 | ideal cylindrical shape |  | 276.583 | 276.452 | 2.6475 | 0.0026 | 104.9878 | 0.1019 | [10 empty] | 2.51 | 0.049 | 2.46 | 2.59 | 1.19 | 0.141 | 1.01 | 1.4 | 2.36 | 0.149 | 2.24 | 2.57 | 1.51 | 0.3 | 1.1 | 1.78 |  | 765.5009 | 2066.8526 | 64924.3 | 385.13 | 0.12 | 0.02 | 5054 | 26 | 3316 | 28 | 28948.09 | 491.55 | 73371.02 | 730.04 | 0.19 | 0.01 | 5521 | 16 | 3410 | 26 | 30792.01 | 464.32 | [8 empty] | 80.9 | 273.228 | Force controlled | 0.5 |  |  | 277.2457 |  | 34.0128 | 0.20751 | 14.0839 | 19.3812
LH41-M17-LH-G-C06B | LH41-M17 | LH41-M17-LH-G-C06 | LH41-M17-LH-G-C06B | Granite | Tetipanapa | May 17 |  | Miocene | Los Humeros | Unit G4-Pre-volcanic basement | U9_Basement | 652181.7974 | 2153788.9485 | 19.4728 | -97.5501 | 2494.82 | TUDA | light - dark green, white | no | light grey matrix with dark green and grey spots ->alteration, origionally granodiortie?, granoblastic, holocrystalline | yes | 40 | 80.6 | 40.5 | 272.57 | ideal cylindrical shape |  | 273.488 | 273.455 | 2.6619 | 0.0058 | 102.3295 | 0.2235 | [10 empty] | 2.52 | 0.106 | 2.39 | 2.67 | 1.24 | 0.156 | 1.07 | 1.47 | 2.25 | 0.058 | 2.18 | 2.3 | 1.47 | 0.251 | 1.14 | 1.75 |  | 765.5009 | 2066.8526 | 58818.07 | 739.79 | 0.11 | 0.03 | 4806 | 36 | 3173 | 49 | 26441.48 | 823.16 | 75008.22 | 2653.36 | 0.22 | 0.04 | 5708 | 274 | 3393 | 27 | 30651.55 | 480.26 | [8 empty] | 79.88 | 270.482 | Force controlled | 0.5 |  |  | 226.4063
LH41-M17-LH-G-C06C | LH41-M17 | LH41-M17-LH-G-C06 | LH41-M17-LH-G-C06C | Granite | Tetipanapa | May 17 |  | Miocene | Los Humeros | Unit G4-Pre-volcanic basement | U9_Basement | 652181.7974 | 2153788.9485 | 19.4728 | -97.5501 | 2494.82 | TUDA | light - dark green, white | few fine fissures from the middle to top of the plug, < 1 mm width | light grey matrix with dark green and grey spots ->alteration, origionally granodiortie?, granoblastic, holocrystalline | yes | 40 | 79.9 | 40.5 | 269.184 | ideal cylindrical shape |  | 270.38 | 270 | 2.6487 | 0.0069 | 101.631 | 0.2668 | [10 empty] | 2.46 | 0.208 | 2.27 | 2.73 | 1.14 | 0.099 | 1.02 | 1.29 | 2.09 | 0.102 | 2 | 2.23 | 1.52 | 0.264 | 1.16 | 1.79 |  | 765.5009 | 2066.8526 | 56115.93 | 1709.6 | 0.12 | 0.02 | 4718 | 53 | 3088 | 72 | 24967.15 | 1158.74 | 68505.02 | 2653.59 | 0.18 | 0.02 | 5307 | 131 | 3308 | 61 | 28987.96 | 1070.66 | [8 empty] | 78.4 | 264.611 | Force controlled | 0.5 |  |  | 221.091 |  | 25.879 | 0.065624 | 12.1427 | 9.9296
LH41-M17-LH-G-C06D | LH41-M17 | LH41-M17-LH-G-C06 | LH41-M17-LH-G-C06D | Granite | Tetipanapa | May 17 |  | Miocene | Los Humeros | Unit G4-Pre-volcanic basement | U9_Basement | 652181.7974 | 2153788.9485 | 19.4728 | -97.5501 | 2494.82 | TUDA | light - dark green, white | no | light grey matrix with dark green and grey spots ->alteration, origionally granodiortie?, granoblastic, holocrystalline | yes | 40 | 11.8 | 40.4 | 39.776 | ideal cylindrical shape |  | 40.04 | 40.143 | 2.667 | 0.0045 | 14.914 | 0.025 | 2.6574 | 0.0069 | 14.9679 | 0.0391 | 0.359 | 0.076149 | < 1 |  |  |  | 2.11 | 0.206 | 1.76 | 2.31 | 1.15 | 0.104 | 1.03 | 1.29 | 2.36 | 0.143 | 2.22 | 2.49 | 1.42 | 0.088 | 1.31 | 1.52 | 688.7192 | 765.5009 | 2066.8526 | 63005.9 | 8343.93 | 0.22 | 0.05 | 5244 | 142 | 3135 | 275 | 26018.34 | 4416.41 | 178985.31 | 9543.17 | 0.24 | 0.03 | 8907 | 296 | 5211 | 156 | 72313.96 | 4322.15 | 2.018 | 0.10097
LH41-M17-LH-G-C07A | LH41-M17 | LH41-M17-LH-G-C07 | LH41-M17-LH-G-C07A | Granite | Tetipanapa | May 17 |  | Miocene | Los Humeros | Unit G4-Pre-volcanic basement | U9_Basement | 652181.7974 | 2153788.9485 | 19.4728 | -97.5501 | 2494.82 | TUDA | light - dark green, white | few fine fissures from the middle to top of the plug, < 1 mm width | light grey matrix with dark green and grey spots ->alteration, origionally granodiortie?, granoblastic, holocrystalline | yes | 40 | 81.2 | 40.3 | 272.844 | ideal cylindrical shape |  | 274.19 | 274.114 | 2.6363 | 0.0117 | 103.497 | 0.4586 | [10 empty] | 2.44 | 0.274 | 2.16 | 2.81 | 1.31 | 0.225 | 1.09 | 1.73 | 2.33 | 0.076 | 2.22 | 2.39 | 1.53 | 0.248 | 1.34 | 1.89 |  | 765.5009 | 2066.8526 | 52529.9 | 611.16 | 0.12 | 0.01 | 4541 | 26 | 2982 | 25 | 23440.85 | 400.54 | 74535.19 | 1513.51 | 0.23 | 0 | 5704 | 61 | 3397 | 34 | 30417.63 | 611.39 | [8 empty] | 80 | 269.674 | Force controlled | 0.5 |  |  | 220.4978 |  | 31.4803 | 0.15737 | 13.5999 | 15.3132
LH41-M17-LH-G-C07B | LH41-M17 | LH41-M17-LH-G-C07 | LH41-M17-LH-G-C07B | Granite | Tetipanapa | May 17 |  | Miocene | Los Humeros | Unit G4-Pre-volcanic basement | U9_Basement | 652181.7974 | 2153788.9485 | 19.4728 | -97.5501 | 2494.82 | TUDA | light - dark green, white | very fine cracks, closed | light grey matrix with dark green and grey spots ->alteration, origionally granodiortie?, granoblastic, holocrystalline | yes | 40 | 79.4 | 40.4 | 268.08 | ideal cylindrical shape |  | 269.073 | 268.974 | 2.6501 | 0.0095 | 101.1616 | 0.3643 | [10 empty] | 2.38 | 0.319 | 2.06 | 2.76 | 1.6 | 0.42 | 1.19 | 2.18 | 2.27 | 0.092 | 2.2 | 2.39 | 1.36 | 0.151 | 1.16 | 1.5 |  | 765.5009 | 2066.8526 | 47972.8 | 352.9 | 0.25 | 0.01 | 4689 | 61 | 2696 | 14 | 19147.7 | 205.06 | 70572.48 | 668.12 | 0.15 | 0.01 | 5296 | 35 | 3407 | 16 | 30770.87 | 287.91 | [8 empty] | 78.56 | 266.043 | Force controlled | 0.5 |  |  | 256.9281
LH41-M17-LH-G-C07C | LH41-M17 | LH41-M17-LH-G-C07 | LH41-M17-LH-G-C07C | Granite | Tetipanapa | May 17 |  | Miocene | Los Humeros | Unit G4-Pre-volcanic basement | U9_Basement | 652181.7974 | 2153788.9485 | 19.4728 | -97.5501 | 2494.82 | TUDA | light - dark green, white | homogenous matrix, no fissures or fractures | light grey matrix with dark green and grey spots ->alteration, origionally granodiortie?, granoblastic, holocrystalline | yes | 40 | 79.7 | 40.5 | 236.088 | ideal cylindrical shape |  | 236.825 | 236.702 | 2.639 | 0.0099 | 89.4631 | 0.3337 | [10 empty] | 2.29 | 0.439 | 1.86 | 2.82 | 1.54 | 0.341 | 1.2 | 2.08 | 2.07 | 0.103 | 2 | 2.22 | 1.41 | 0.158 | 1.19 | 1.55 |  | 765.5009 | 2066.8526 | 68499.84 | 1170.43 | 0.16 | 0.02 | 5632 | 66 | 3584 | 44 | 29551.79 | 733.1 | 96439.42 | 3358.37 | 0.22 | 0.02 | 6440 | 59 | 3878 | 95 | 39705.42 | 1945.16 | [8 empty] | 68.91 | 232.597 | Force controlled | 0.5 |  |  | 269.8555
LH41-M17-LH-G-C08 | LH41-M17 | LH41-M17-LH-G-C08 | LH41-M17-LH-G-C08 | Granite | Tetipanapa | May 17 |  | Miocene | Los Humeros | Unit G4-Pre-volcanic basement | U9_Basement | 652181.7974 | 2153788.9485 | 19.4728 | -97.5501 | 2494.82 | TUDA | light - dark green, white | open fracture, subvertical from base to top, 1-3 mm open | light grey matrix with dark green and grey spots ->alteration, origionally granodiortie?, granoblastic, holocrystalline | yes | 40 |  |  | 682.7 | ideal cylindrical shape |  |  |  | 2.6388 | 0.0032 | 258.7151 | 0.3101 | [10 empty] | 2.4 | 0.111 | 2.28 | 2.55 | 1.18 | 0.036 | 1.12 | 1.22 | [9 empty] | 765.5009 | 2066.8526 | 48890.3 | 752.87 | 0.25 | 0.01 | 4732 | 40 | 2747 | 27 | 17367.2 | 335.55 | [10 empty] | 3.607 | 0.11935
LH41-M17-LH-G-C09 | LH41-M17 | LH41-M17-LH-G-C09 | LH41-M17-LH-G-C09 | Granite | Tetipanapa | May 17 |  | Miocene | Los Humeros | Unit G4-Pre-volcanic basement | U9_Basement | 652181.7974 | 2153788.9485 | 19.4728 | -97.5501 | 2494.82 | TUDA | light - dark green, white | several vertical fractures, iron precipitation | light grey matrix with dark green and grey spots ->alteration, origionally granodiortie?, granoblastic, holocrystalline | yes | 40 | 103.5 | 40.4 | 348.644 | ideal cylindrical shape |  |  | 350.3 | 2.6318 | 0.0042 | 132.4749 | 0.2102 | [10 empty] | 2.09 | 0.061 | 1.99 | 2.14 | 1.27 | 0.045 | 1.22 | 1.33 | 2.4 | 0.317 | 2.18 | 2.86 | 1.4 | 0.188 | 1.23 | 1.64 |  | 765.5009 | 2066.8526 | 65707.55 | 1410.53 | 0.17 | 0.01 | 5191 | 91 | 3265 | 21 | 28023.74 | 364.54 | [18 empty] | 80.79 | 271.827 | Force controlled | 0.5 |  |  | 187.7893
LH41-M17-LH-G-C10 | LH41-M17 | LH41-M17-LH-G-C10 | LH41-M17-LH-G-C10 | Granite | Tetipanapa | May 17 |  | Miocene | Los Humeros | Unit G4-Pre-volcanic basement | U9_Basement | 652181.7974 | 2153788.9485 | 19.4728 | -97.5501 | 2494.82 | TUDA | light - dark green, white | very fine cracks, closed | light grey matrix with dark green and grey spots ->alteration, origionally granodiortie?, granoblastic, holocrystalline | yes | 40 | 58.3 | 40.5 | 194.243 | ideal cylindrical shape |  | 249.532 | 249.235 | 2.0443 | 0.0055 | 95.0188 | 0.2554 | [10 empty] | 2.06 | 0.065 | 1.97 | 2.13 | 1.25 | 0.097 | 1.12 | 1.41 | 2.31 | 0.188 | 2.11 | 2.55 | 1.39 | 0.146 | 1.25 | 1.59 |  | 765.5009 | 2066.8526 | 42896.91 | 3510.06 | 0.2 | 0.04 | 4317 | 112 | 2624 | 152 | 17872.56 | 2100.88 | 43140.48 | 808.32 | 0.19 | 0.02 | 4804 | 86 | 2983 | 17 | 18196.06 | 203.16 | [10 empty] | Force controlled | 0.5 |  |  | 192.4921
LH41-M17-LH-G-C11 | LH41-M17 | LH41-M17-LH-G-C11 | LH41-M17-LH-G-C11 | Granite | Tetipanapa | May 17 |  | Miocene | Los Humeros | Unit G4-Pre-volcanic basement | U9_Basement | 652181.7974 | 2153788.9485 | 19.4728 | -97.5501 | 2494.82 | TUDA | light - dark green, white | a few fissures (not continously) at the top surface, << 1 mm wide | light grey matrix with dark green and grey spots ->alteration, origionally granodiortie?, granoblastic, holocrystalline | yes | 40 | 73.4 | 40.4 | 248.804 | ideal cylindrical shape |  | 194.841 | 194.381 | 3.3506 | 0.0079 | 74.2569 | 0.175 | [10 empty] | 2.1 | 0.087 | 2.02 | 2.2 | 1.3 | 0.149 | 1.16 | 1.59 | 2.05 | 0.164 | 1.89 | 2.24 | 1.5 | 0.11 | 1.34 | 1.6 |  | 765.5009 | 2066.8526 | 36887.85 | 525.54 | 0.19 | 0.01 | 3917 | 43 | 2419 | 17 | 15481.37 | 212.25 | 84997.79 | 3296.67 | 0.26 | 0.03 | 5601 | 28 | 3169 | 94 | 33669.47 | 2037.7 | [8 empty] | 55.85 | 188.309 | Force controlled | 0.5 |  |  | 278.8998
LH41-M17-LH-G-C12A | LH41-M17 | LH41-M17-LH-G-C12 | LH41-M17-LH-G-C12A | Granite | Tetipanapa | May 17 |  | Miocene | Los Humeros | Unit G4-Pre-volcanic basement | U9_Basement | 652181.7974 | 2153788.9485 | 19.4728 | -97.5501 | 2494.82 | TUDA | light - dark green, white | no | light grey matrix with dark green and grey spots ->alteration, origionally granodiortie?, granoblastic, holocrystalline | yes | 25 | 23.6 | 23.8 | 28.539 | ideal cylindrical shape |  | 28.695 | 28.704 | 2.6601 | 0.0033 | 10.7284 | 0.0133 | 2.6337 | 0.0046 | 10.836 | 0.0191 | 0.992 | 0.042296 | < 1 |  |  | 8.2902e-18 | 2.43 | 0.301 | 2.2 | 3 | 1.09 | 0.046 | 1.01 | 1.14 | 2.18 | 0.245 | 1.82 | 2.34 | 2 | 0.573 | 1.62 | 2.83 | 847.1033 | 765.5009 | 2066.8526 | 19407.69 | 286.92 | 0.27 | 0 | 2973 | 30 | 1679 | 12 | 7666.83 | 106.94 | 79419.63 | 3696.36 | 0.26 | 0.02 | 6061 | 39 | 3455 | 113 | 31587.81 | 2078.52
LH41-M17-LH-G-C12B | LH41-M17 | LH41-M17-LH-G-C12 | LH41-M17-LH-G-C12B | Granite | Tetipanapa | May 17 |  | Miocene | Los Humeros | Unit G4-Pre-volcanic basement | U9_Basement | 652181.7974 | 2153788.9485 | 19.4728 | -97.5501 | 2494.82 | TUDA | light - dark green, white | no | light grey matrix with dark green and grey spots ->alteration, origionally granodiortie?, granoblastic, holocrystalline | yes | 25 | 19.9 | 23.8 | 22.664 | ideal cylindrical shape |  | 22.804 | 19.814 | 3.0619 | 0.0054 | 7.4021 | 0.0131 | 3.1279 | 0.0146 | 7.2457 | 0.0338 | -2.155 | 0.2415 | < 1 | 1.584 | calculated using saturated weight, ISRM 1977 |  | 2.43 | 0.372 | 2.14 | 3.17 | 1.01 | 0.059 | 0.94 | 1.09 | 2.26 | 0.157 | 2.08 | 2.46 | 1.61 | 0.306 | 1.24 | 1.99 | 768.214 | 765.5009 | 2066.8526 | 45371.86 | 2505.14 | 0.17 | 0.01 | 4358 | 141 | 2754 | 64 | 19429.28 | 908.11 | 91644.5 | 4265.34 | 0.26 | 0.02 | 6061 | 39 | 3455 | 113 | 36450.04 | 2398.46
LH41-M17-LH-G-C12C | LH41-M17 | LH41-M17-LH-G-C12 | LH41-M17-LH-G-C12C | Granite | Tetipanapa | May 17 |  | Miocene | Los Humeros | Unit G4-Pre-volcanic basement | U9_Basement | 652181.7974 | 2153788.9485 | 19.4728 | -97.5501 | 2494.82 | TUDA | light - dark green, white | no | light grey matrix with dark green and grey spots ->alteration, origionally granodiortie?, granoblastic, holocrystalline | yes | 25 | 17.2 | 23.8 | 19.674 | ideal cylindrical shape |  | 19.799 | 22.833 | 2.3051 | 0.0023 | 8.535 | 0.0084 | 2.2709 | 0.0034 | 8.6632 | 0.0131 | 1.48 | 0.04247 |  |  |  | 1.2435e-18 | 2.36 | 0.402 | 1.94 | 3.12 | 1.07 | 0.11 | 0.89 | 1.19 | 2.29 | 0.198 | 2 | 2.47 | 1.44 | 0.253 | 1.07 | 1.64 | 971.0933 | 765.5009 | 2066.8526 | 27553.74 | 341.61 | 0.25 | 0.01 | 3583 | 46 | 2071 | 20 | 11036.09 | 209.57 | 68669.23 | 3196.02 | 0.26 | 0.02 | 6061 | 39 | 3455 | 113 | 27312.02 | 1797.17
AC20-M17-AC-L-C1 | AC20-M17 | AC20-M17-AC-L-C1 | AC20-M17-AC-L-C1 | Limestone | AC-102 | May 17 |  | Cretaceous | Acoculco | AC4-Limestones |  | 605290.0381 | 2193903.8455 | 19.8383 | -97.9945 | 2178.78 | TUDA | light drey- white- dark grey | intensively fractured, network of fine fractures < < 1 mm filled with calcite and larger vertical calcite filled fractures up to 3 mm wide | intensively fractured limestone, several different generations, fractures are healed with calcite, up to 1 mm wide, also some fine fissures, closed, dark grey chert | no | 55 | 95.81 | 55.17 | 595.7 | ideal cylindrical shape | cut for destructive measurements into C1A, C1B, C1C |  |  | 2.6759 | 0.0027 | 222.6194 | 0.2261 | [10 empty] | 2.97 | 0.214 | 2.71 | 3.18 | 2.12 | 0.72 | 1.44 | 2.84 | [9 empty] | 793.5106 | 2102.8031 | 34574.7 | 205.88 | 0.17 | 0.01 | 3778 | 20 | 2383 | 6 | 14783.27 | 72.11
AC20-M17-AC-L-C1A | AC20-M17 | AC20-M17-AC-L-C1 | AC20-M17-AC-L-C1A | Limestone | AC-102 | May 17 |  | Cretaceous | Acoculco | AC4-Limestones |  | 605290.0381 | 2193903.8455 | 19.8383 | -97.9945 | 2178.78 | TUDA | light drey- white- dark grey | intensively fractured, network of fine fractures < < 1 mm filled with calcite and larger vertical calcite filled fractures up to 3 mm wide | intensively fractured limestone, several different generations, fractures are healed with calcite, up to 1 mm wide, also some fine fissures, closed, dark grey chert | no | 55 |  | 55.17 |  | ideal cylindrical shape | only brazilian test | [33 empty] | 793.5106 | 2102.8031 | [28 empty] | 32.54 | 204.733 | Force controlled | 0.5 | [8 empty] | 35.6 | 12.6129
AC20-M17-AC-L-C1B | AC20-M17 | AC20-M17-AC-L-C1 | AC20-M17-AC-L-C1B | Limestone | AC-102 | May 17 |  | Cretaceous | Acoculco | AC4-Limestones |  | 605290.0381 | 2193903.8455 | 19.8383 | -97.9945 | 2178.78 | TUDA | light drey- white- dark grey | intensively fractured, network of fine fractures < < 1 mm filled with calcite and larger vertical calcite filled fractures up to 3 mm wide | intensively fractured limestone, several different generations, fractures are healed with calcite, up to 1 mm wide, also some fine fissures, closed, dark grey chert | no | 55 |  | 55.17 |  | ideal cylindrical shape | only brazilian test | [33 empty] | 793.5106 | 2102.8031 | [28 empty] | 28.12 | 170.438 | Force controlled | 0.5 | [8 empty] | 17.8 | 7.2753
AC20-M17-AC-L-C1C | AC20-M17 | AC20-M17-AC-L-C1 | AC20-M17-AC-L-C1C | Limestone | AC-102 | May 17 |  | Cretaceous | Acoculco | AC4-Limestones |  | 605290.0381 | 2193903.8455 | 19.8383 | -97.9945 | 2178.78 | TUDA | light drey- white- dark grey | intensively fractured, network of fine fractures < < 1 mm filled with calcite and larger vertical calcite filled fractures up to 3 mm wide | intensively fractured limestone, several different generations, fractures are healed with calcite, up to 1 mm wide, also some fine fissures, closed, dark grey chert | no | 55 |  | 55.17 |  | ideal cylindrical shape | only brazilian test | [33 empty] | 793.5106 | 2102.8031 | [28 empty] | 27.38 | 173.297 | Force controlled | 0.5 | [8 empty] | 31.5 | 13.2229
AC20-M17-AC-L-C2A | AC20-M17 | AC20-M17-AC-L-C2 | AC20-M17-AC-L-C2A | Limestone | AC-102 | May 17 |  | Cretaceous | Acoculco | AC4-Limestones |  | 605290.0381 | 2193903.8455 | 19.8383 | -97.9945 | 2178.78 | TUDA | light drey- white- dark grey | intensively fractured, network of fine fractures < < 1 mm filled with calcite and larger vertical calcite filled fractures up to 3 mm wide | intensively fractured limestone, several different generations, fractures are healed with calcite, up to 1 mm wide, also some fine fissures, closed, dark grey chert | no | 55 | 61.38 | 55.21 | 383.4 | ideal cylindrical shape | cut for destructive measurements into C2A1, C2A2 |  |  | 2.6757 | 0.0042 | 143.2903 | 0.2271 | [10 empty] | 3.01 | 0.158 | 2.86 | 3.2 | 2.26 | 0.975 | 1.35 | 3.2 | [9 empty] | 793.5106 | 2102.8031 | 43972.34 | 423.17 | 0.21 | 0.01 | 4354 | 27 | 2639 | 19 | 18176.82 | 256.85
AC20-M17-AC-L-C2A1 | AC20-M17 | AC20-M17-AC-L-C2 | AC20-M17-AC-L-C2A1 | Limestone | AC-102 | May 17 |  | Cretaceous | Acoculco | AC4-Limestones |  | 605290.0381 | 2193903.8455 | 19.8383 | -97.9945 | 2178.78 | TUDA | light drey- white- dark grey | intensively fractured, network of fine fractures < < 1 mm filled with calcite and larger vertical calcite filled fractures up to 3 mm wide | intensively fractured limestone, several different generations, fractures are healed with calcite, up to 1 mm wide, also some fine fissures, closed, dark grey chert | no | 55 |  | 55.21 |  | ideal cylindrical shape | only brazilian test | [33 empty] | 793.5106 | 2102.8031 | [28 empty] | 27.96 | 175.256 | Force controlled | 0.5 | [8 empty] | 30.8 | 12.7044
AC20-M17-AC-L-C2A2 | AC20-M17 | AC20-M17-AC-L-C2 | AC20-M17-AC-L-C2A2 | Limestone | AC-102 | May 17 |  | Cretaceous | Acoculco | AC4-Limestones |  | 605290.0381 | 2193903.8455 | 19.8383 | -97.9945 | 2178.78 | TUDA | light drey- white- dark grey | intensively fractured, network of fine fractures < < 1 mm filled with calcite and larger vertical calcite filled fractures up to 3 mm wide | intensively fractured limestone, several different generations, fractures are healed with calcite, up to 1 mm wide, also some fine fissures, closed, dark grey chert | no | 55 |  | 55.21 |  | ideal cylindrical shape | only brazilian test | [33 empty] | 793.5106 | 2102.8031 | [28 empty] | 29.95 | 184.785 | Force controlled | 0.5 | [8 empty] | 19.4 | 7.4691
AC20-M17-AC-L-C2B | AC20-M17 | AC20-M17-AC-L-C2 | AC20-M17-AC-L-C2B | Limestone | AC-102 | May 17 |  | Cretaceous | Acoculco | AC4-Limestones |  | 605290.0381 | 2193903.8455 | 19.8383 | -97.9945 | 2178.78 | TUDA | light drey- white- dark grey | intensively fractured, network of fine fractures < < 1 mm filled with calcite and larger vertical calcite filled fractures up to 3 mm wide | intensively fractured limestone, several different generations, fractures are healed with calcite, up to 1 mm wide, also some fine fissures, closed, dark grey chert | no | 55 | 45.68 | 55.19 | 283.198 | ideal cylindrical shape |  |  |  | 2.6638 | 0.0034 | 106.3143 | 0.1358 | [10 empty] | 3.66 | 0.645 | 3.06 | 4.35 | 2.76 | 0.388 | 2.29 | 3.12 | [9 empty] | 793.5106 | 2102.8031 | 25835.8 | 193.87 | 0.22 | 0.01 | 3367 | 17 | 2023 | 10 | 10612.04 | 102.05 | [18 empty] | 28.6 | 177.107 | Force controlled | 0.5 | [8 empty] | 42.7 | 17.1939
AC20-M17-AC-L-C3A | AC20-M17 | AC20-M17-AC-L-C3 | AC20-M17-AC-L-C3A | Limestone | AC-102 | May 17 |  | Cretaceous | Acoculco | AC4-Limestones |  | 605290.0381 | 2193903.8455 | 19.8383 | -97.9945 | 2178.78 | TUDA | light drey- white- dark grey | intensively fractured, network of fine fractures < < 1 mm filled with calcite and larger vertical calcite filled fractures up to 3 mm wide | intensively fractured limestone, several different generations, fractures are healed with calcite, up to 1 mm wide, also some fine fissures, closed, dark grey chert | no | 40 | 80.3 | 39.5 | 258.575 | ideal cylindrical shape |  |  | 261.226 | 2.6456 | 0.0062 | 97.7371 | 0.2286 | [10 empty] | 4.18 | 1.272 | 3.08 | 5.58 | 3.23 | 2.361 | 1.19 | 5.58 | 3.76 | 0.946 | 2.77 | 4.83 | 2.02 | 0.857 | 0.98 | 3.07 |  | 793.5106 | 2102.8031 | 64420.3 | 1076.11 | 0.24 | 0.01 | 5388 | 39 | 3140 | 38 | 25927.79 | 630.69 | 65026.52 | 3083.23 | 0.16 | 0.01 | 5118 | 144 | 3253 | 63 | 28009.2 | 1098.16 | [8 empty] | 77.3 | 254.988 | Force controlled | 0.25 |  |  | 52.3887 |  | 18.734 | 0.038618 | 9.0187 | 6.7673
AC20-M17-AC-L-C3B | AC20-M17 | AC20-M17-AC-L-C3 | AC20-M17-AC-L-C3B | Limestone | AC-102 | May 17 |  | Cretaceous | Acoculco | AC4-Limestones |  | 605290.0381 | 2193903.8455 | 19.8383 | -97.9945 | 2178.78 | TUDA | light drey- white- dark grey | fine fissures | light grey fine crystalline matrix with medium crystalline dark grey matrix (transition to chert - no reaction with HCL) with fine parallel calcite filled fractures | no | 40 | 27.8 | 39.7 | 90.418 | ideal cylindrical shape |  | 90.626 | 90.672 | 2.6364 | 0.0021 | 34.2964 | 0.0275 | 2.6537 | 0.0016 | 34.0724 | 0.0208 | -0.656 | 0.015816 | < 1 | 0.606 | calculated using saturated weight, ISRM 1977 | 2.3686e-17 | 5.63 | 0.772 | 5.05 | 6.72 | 4.18 | 2.343 | 2.13 | 6.72 | 4.89 | 0.415 | 4.34 | 5.24 | 2.58 | 0.417 | 2.04 | 3.02 | 507.2864 | 793.5106 | 2102.8031 | 24780.49 | 752.68 | 0.26 | 0.01 | 3380 | 29 | 1938 | 37 | 9875 | 372.34 | 57687.8 | 1301.24 | 0.24 | 0.01 | 5065 | 88 | 2966 | 38 | 23291.14 | 605.15 | -0.00441 | 0.00045814 | [6 empty] | 28.8 | 90.481 | Force controlled | 0.5 | [8 empty] | 35.51 | 19.7444
AC20-M17-AC-L-C4A | AC20-M17 | AC20-M17-AC-L-C4 | AC20-M17-AC-L-C4A | Limestone | AC-102 | May 17 |  | Cretaceous | Acoculco | AC4-Limestones |  | 605290.0381 | 2193903.8455 | 19.8383 | -97.9945 | 2178.78 | TUDA | light drey- white- dark grey | intensively fractured, network of fine fractures < < 1 mm filled with calcite and larger vertical calcite filled fractures up to 3 mm wide | intensively fractured limestone, several different generations, fractures are healed with calcite, up to 1 mm wide, also some fine fissures, closed, dark grey chert | no | 40 | 78.3 | 39.6 | 255.166 | ideal cylindrical shape |  | 256.375 | 256.644 | 2.6374 | 0.0056 | 96.749 | 0.2053 | [10 empty] | 3.7 | 0.91 | 2.94 | 4.87 | 2.42 | 0.703 | 1.52 | 3.01 | 3.95 | 1.378 | 2.76 | 5.76 | 3.17 | 1.813 | 1.17 | 4.7 |  | 793.5106 | 2102.8031 | 42417.43 | 257.44 | 0.25 | 0.01 | 4403 | 32 | 2527 | 13 | 16911.89 | 179.03 | 75409.95 | 1500.25 | 0.16 | 0.01 | 5513 | 67 | 3514 | 33 | 32568.83 | 606.14 | [8 empty] | 78.1 | 252.253 | Force controlled | 0.25 |  |  | 77.8764 |  | 15.4669 | 0.02901 | 7.5154 | 5.4732
AC20-M17-AC-L-C4B | AC20-M17 | AC20-M17-AC-L-C4 | AC20-M17-AC-L-C4B | Limestone | AC-102 | May 17 |  | Cretaceous | Acoculco | AC4-Limestones |  | 605290.0381 | 2193903.8455 | 19.8383 | -97.9945 | 2178.78 | TUDA | light drey- white- dark grey | one calcite filled fracture, noncontinously, 1 mm wide, in the chert section | predominantly light grey, fine crystalline mudstone, strong reaction with HCL, at one edge transition to chert | no | 40 | 12.4 | 39.5 | 39.803 | ideal cylindrical shape |  | 40.3 | 40.319 | 2.6928 | 0.0012 | 14.7815 | 0.0066 | [9 empty] | 5.0333e-18 | 2.87 | 0.131 | 2.68 | 2.98 | 1.99 | 0.976 | 1.14 | 2.98 | 2.83 | 0.231 | 2.62 | 3.1 | 1.63 | 0.552 | 0.98 | 2.28 |  | 793.5106 | 2102.8031 | 27395.02 | 1060.25 | 0.28 | 0.02 | 3678 | 29 | 2017 | 52 | 10672.3 | 541.42 | 91827.34 | 26822.03 | 0.24 | 0.12 | 6477 | 697 | 3698 | 727 | 37959.63 | 12882 | -0.00163 | 0.0002406
AC20-M17-AC-L-C5A | AC20-M17 | AC20-M17-AC-L-C5 | AC20-M17-AC-L-C5A | Limestone | AC-102 | May 17 |  | Cretaceous | Acoculco | AC4-Limestones |  | 605290.0381 | 2193903.8455 | 19.8383 | -97.9945 | 2178.78 | TUDA | light drey- white | calcite filled fractures, up to 3 mm wide, caclite is corase crystalline, from base to top | light grery fine crystalline matrix, mudstone, intercalated a coarse crystalline matrix with darker colour, but all parts show strong reaction to HCL | no | 40 | 30.1 | 40.2 | 99.547 | ideal cylindrical shape |  | 100.703 | 100.633 | 2.6682 | 0.0006 | 37.3091 | 0.0078 | 2.6476 | 0.0025 | 37.5977 | 0.0359 | 0.768 | 0.060437 | < 1 |  |  | 1.431e-18 | 2.74 | 0.197 | 2.54 | 2.97 | 1.92 | 0.767 | 1.26 | 2.63 | 2.89 | 0.235 | 2.61 | 3.19 | 2.08 | 0.856 | 1.12 | 3.09 | 539.8251 | 793.5106 | 2102.8031 | 60743.28 | 2991.99 | 0.14 | 0.05 | 4966 | 51 | 3194 | 147 | 26645.98 | 2429.49 | 95589.48 | 4055.8 | 0.19 | 0.04 | 6308 | 70 | 3888 | 139 | 40179.16 | 2865.14 | -0.00244 | 0.0003534 | [6 empty] | 29.99 | 99.644 | Force controlled | 0.5 | [8 empty] | 36.24 | 19.1844
AC20-M17-AC-L-C5B | AC20-M17 | AC20-M17-AC-L-C5 | AC20-M17-AC-L-C5B | Limestone | AC-102 | May 17 |  | Cretaceous | Acoculco | AC4-Limestones |  | 605290.0381 | 2193903.8455 | 19.8383 | -97.9945 | 2178.78 | TUDA | light drey- white | calcite filled fractures, up to 3 mm wide, caclite is corase crystalline, fracture network, crosscutting each other | light grey fine crystalline matrix, mudsotne | no | 40 | 26.1 | 40.2 | 86.217 | ideal cylindrical shape |  | 87.16 | 87.341 | 2.6787 | 0.0004 | 32.1859 | 0.0054 | 2.671 | 0.0027 | 32.2785 | 0.0333 | 0.286 | 0.070355 | < 1 |  |  | 9.0678e-15 | 2.52 | 0.18 | 2.32 | 2.74 | 1.85 | 0.613 | 1.28 | 2.44 | 2.49 | 0.133 | 2.37 | 2.65 | 2.07 | 0.631 | 1.2 | 2.68 | 509.673 | 793.5106 | 2102.8031 | 29078.63 | 123.23 | 0.24 | 0 | 3620 | 15 | 2124 | 6 | 11750.36 | 62.61 | 104098.06 | 13209.17 | 0.23 | 0.02 | 6800 | 312 | 4009 | 280 | 42145.31 | 5995.2 | -0.00184 | 0.00043256 | [6 empty] | 26.52 | 86.273 | Force controlled | 0.5 | [8 empty] | 24.89 | 14.9
AC20-M17-AC-L-C6A | AC20-M17 | AC20-M17-AC-L-C6 | AC20-M17-AC-L-C6A | Limestone | AC-102 | May 17 |  | Cretaceous | Acoculco | AC4-Limestones |  | 605290.0381 | 2193903.8455 | 19.8383 | -97.9945 | 2178.78 | TUDA | light drey- white- dark grey | calcite filled fractures, up to 3 mm wide, caclite is corase crystalline, fracture network | light grey fine crystalline matrix with medium crystalline dark grey matrix (transition to chert - no reaction with HCL) with fine parallel calcite filled fractures | no | 40 | 29.2 | 39.7 | 93.362 | cylindrical shape with broken edge |  | 94.333 | 94.457 | 2.6849 | 0.0012 | 34.7726 | 0.0155 | 2.6585 | 0.0019 | 35.1181 | 0.0261 | 0.982 | 0.024116 | < 1 |  |  | 1.1132e-16 | 2.96 | 0.254 | 2.73 | 3.32 | 2.2 | 1.086 | 1.23 | 3.32 | 3.01 | 0.253 | 2.69 | 3.31 | 3.87 | 2.26 | 2.27 | 5.47 | 506.4932 | 793.5106 | 2102.8031 | 41962.07 | 867.07 | 0.24 | 0.01 | 4363 | 19 | 2563 | 38 | 16974.15 | 507.03 | 94164.61 | 2681.81 | 0.22 | 0.02 | 6357 | 84 | 3802 | 81 | 38594.63 | 1653.08 | -0.00253 | 0.00033682
AC20-M17-AC-L-C6B | AC20-M17 | AC20-M17-AC-L-C6 | AC20-M17-AC-L-C6B | Limestone | AC-102 | May 17 |  | Cretaceous | Acoculco | AC4-Limestones |  | 605290.0381 | 2193903.8455 | 19.8383 | -97.9945 | 2178.78 | TUDA | light drey- white- dark grey | calcite filled fractures, up to 3 mm wide, caclite is corase crystalline, fracture network, some fractures are open up to 3 mm | light grey fine crystalline matrix with medium crystalline dark grey matrix (transition to chert - no reaction with HCL) with fine parallel calcite filled fractures | no | 40 | 26.2 | 39.7 | 85.719 | cylindrical shape with broken edge |  | 86.024 | 86.091 | 2.6627 | 0.0014 | 32.1927 | 0.0175 | 2.6652 | 0.003 | 32.1621 | 0.0366 | -0.094 | 0.04864 | < 1 | 0.942 | calculated using saturated weight, ISRM 1977 |  | 3.52 | 0.367 | 3.04 | 3.87 | 2.64 | 1.343 | 1.41 | 3.87 | 3.37 | 0.357 | 2.92 | 3.78 | 4.98 | 2.163 | 3.15 | 7.91 | 501.0454 | 793.5106 | 2102.8031 | 66765.94 | 1730.33 | 0.22 | 0.01 | 5380 | 99 | 3214 | 41 | 27316.9 | 683.54 | 54839.15 | 341.37 | 0.23 | 0.01 | 4904 | 34 | 2887 | 11 | 22207.57 | 171.88 | -0.00357 | 0.00020028
AC20-M17-AC-L-C7 | AC20-M17 | AC20-M17-AC-L-C7 | AC20-M17-AC-L-C7 | Limestone | AC-102 | May 17 |  | Cretaceous | Acoculco | AC4-Limestones |  | 605290.0381 | 2193903.8455 | 19.8383 | -97.9945 | 2178.78 | TUDA | light drey- white- dark grey | intensively fractured, network of fine fractures < < 1 mm filled with calcite and larger vertical calcite filled fractures up to 3 mm wide | light grey fine crystalline matrix with medium crystalline dark grey matrix (transition to chert - no reaction with HCL) with fine parallel calcite filled fractures | no | 40 | 83.8 | 39.7 | 268.314 | ideal cylindrical shape |  |  | 271.644 | 2.656 | 0.0064 | 101.0213 | 0.2442 | [10 empty] | 2.91 | 0.29 | 2.55 | 3.26 | 2.16 | 1.084 | 1.22 | 3.26 | 3.08 | 0.81 | 2.39 | 4.2 | 2.97 | 1.906 | 0.36 | 4.9 |  | 793.5106 | 2102.8031 | 32733.62 | 190.74 | 0.21 | 0.01 | 3785 | 15 | 2282 | 11 | 13477.16 | 135.4 | 20498.98 | 391.37 | 0.19 | 0.02 | 2920 | 5 | 1798 | 31 | 8585.61 | 297.21
AC20-M17-AC-L-C8 | AC20-M17 | AC20-M17-AC-L-C8 | AC20-M17-AC-L-C8 | Limestone | AC-102 | May 17 |  | Cretaceous | Acoculco | AC4-Limestones |  | 605290.0381 | 2193903.8455 | 19.8383 | -97.9945 | 2178.78 | TUDA | light drey- white- dark grey | calcite filled fractures, up to 3 mm wide, caclite is corase crystalline, from base to top | light grey fine crystalline matrix with medium crystalline dark grey matrix (transition to chert - no reaction with HCL) with fine parallel calcite filled fractures | no | 40 | 27.3 | 39.7 | 86.354 | irregular shape |  | 86.572 | 86.668 | 2.6411 | 0.0009 | 32.6967 | 0.0115 | 2.6651 | 0.004 | 32.4014 | 0.0486 | -0.909 | 0.094615 | < 1 | 0.646 | calculated using saturated weight, ISRM 1977 |  | 4.43 | 0.178 | 4.33 | 4.7 | 3.33 | 1.178 | 2.12 | 4.36 | 4.26 | 0.523 | 3.74 | 4.9 | 1.94 | 6.089 | 0.33 | 6.09 | 498.3717 | 793.5106 | 2102.8031 | 32813.79 | 315.56 | 0.23 | 0.01 | 3861 | 12 | 2283 | 16 | 13329.98 | 190.63 | 35475.65 | 748.27 | 0.3 | 0.02 | 4267 | 96 | 2264 | 41 | 13619.99 | 491.82 | -0.00409 | 0.0003604
LH26-M17-LH-L-C01 | LH26-M17 | LH26-M17-LH-L-C01 | LH26-M17-LH-L-C01 | Limestone | Xono | May 17 |  | Jurassic | Los Humeros | Unit G4-Pre-volcanic basement | U9_Basement | 657366.3208 | 2188244.642 | 19.7837 | -97.4978 | 2260.55 | TUDA | brownish grey | fine calcite veins, < 0.5 mm wide, horizontal | brownish grey medium crystalline matrix, mudstone, some pressure dissolution seams, low amplitude, visible due to iron precipitation, strong reaction to HCL | no | 55 | 114.77 | 55.19 | 711.6 | ideal cylindrical shape |  |  |  | 2.6247 | 0.0028 | 271.1193 | 0.2906 | [10 empty] | 2.53 | 0.09 | 2.44 | 2.68 | 1.91 | 0.602 | 1.28 | 2.49 | [9 empty] | 818.9821 | 2129.3536 | 47590.95 | 2179.82 | 0.11 | 0.03 | 4344 | 124 | 2878 | 43 | 21483.61 | 646.22 | [18 empty] | 110.04 | 684.4 | Force controlled | [9 empty] | 28.47 | 16.067 |  |  | 231.7183 | 20 | 43.624 | 42.7282
LH26-M17-LH-L-C02 | LH26-M17 | LH26-M17-LH-L-C02 | LH26-M17-LH-L-C02 | Limestone | Xono | May 17 |  | Jurassic | Los Humeros | Unit G4-Pre-volcanic basement | U9_Basement | 657366.3208 | 2188244.642 | 19.7837 | -97.4978 | 2260.55 | TUDA | brownish grey | fine calcite veins, < 0.5 mm wide, horizontal and subvertical | brownish grey medium crystalline matrix, mudstone, some pressure dissolution seams, low amplitude, visible due to iron precipitation, strong reaction to HCL | no | 55 | 111.14 | 55.19 | 685.2 | ideal cylindrical shape |  |  |  | 2.6074 | 0.003 | 262.7878 | 0.3072 | [10 empty] | 2.47 | 0.127 | 2.33 | 2.69 | 1.82 | 0.609 | 1.24 | 2.43 | [9 empty] | 818.9821 | 2129.3536 | 52884.54 | 1790.34 | 0.21 | 0.02 | 4805 | 59 | 2914 | 73 | 21899.42 | 1099.63 | [18 empty] | 109.84 | 676.4 | Force controlled | [9 empty] | 36.21 | 22.3095 |  |  | 363.4791 | 30
LH26-M17-LH-L-C03 | LH26-M17 | LH26-M17-LH-L-C03 | LH26-M17-LH-L-C03 | Limestone | Xono | May 17 |  | Jurassic | Los Humeros | Unit G4-Pre-volcanic basement | U9_Basement | 657366.3208 | 2188244.642 | 19.7837 | -97.4978 | 2260.55 | TUDA | brownish grey | fine calcite veins, < 0.5 mm wide, horizontal and subvertical | brownish grey medium crystalline matrix, mudstone, some pressure dissolution seams, low amplitude, visible due to iron precipitation, strong reaction to HCL | no | 55 | 110.55 | 55.18 | 689.7 | ideal cylindrical shape |  |  |  | 2.6206 | 0.0028 | 263.1826 | 0.2843 | [10 empty] | 2.4 | 0.099 | 2.29 | 2.56 | 1.79 | 0.581 | 1.24 | 2.36 | [9 empty] | 818.9821 | 2129.3536 | 56653.45 | 383.34 | 0.21 | 0.01 | 4959 | 31 | 2989 | 12 | 23321.28 | 181.02 | [18 empty] | 109.94 | 684.7 | Force controlled | [9 empty] | 1.79 | 1.1532 |  |  | 254.0389 | 10
LH26-M17-LH-L-C04A | LH26-M17 | LH26-M17-LH-L-C04 | LH26-M17-LH-L-C04A | Limestone | Xono | May 17 |  | Jurassic | Los Humeros | Unit G4-Pre-volcanic basement | U9_Basement | 657366.3208 | 2188244.642 | 19.7837 | -97.4978 | 2260.55 | TUDA | brownish grey | vertical fracture in the middle part of the plug, filled with calcite, 1 mm wide | brownish grey medium crystalline matrix, mudstone, some pressure dissolution seams, low amplitude, visible due to iron precipitation, strong reaction to HCL | no | 40 | 79.4 | 40.2 | 262.341 | ideal cylindrical shape |  | 265.868 | 266.92 | 2.5911 | 0.0034 | 101.2485 | 0.1322 | [10 empty] | 2.74 | 0.032 | 2.72 | 2.78 | 2.2 | 0.594 | 1.63 | 2.72 | 2.72 | 0.178 | 2.58 | 2.97 | 1.48 | 0.41 | 1.03 | 2.01 |  | 818.9821 | 2129.3536 | 55336.98 | 829.54 | 0.11 | 0.02 | 4679 | 60 | 3090 | 7 | 24867.91 | 115.41 | 68561.14 | 2473.04 | 0.27 | 0.02 | 5767 | 34 | 3226 | 83 | 26973.66 | 1393.33 | [8 empty] | 78.6 | 259.405 | Force controlled | 0.25 |  |  | 209.7178 |  | 33.5572 | 0.24259 | 13.5029 | 21.7277
LH26-M17-LH-L-C04B | LH26-M17 | LH26-M17-LH-L-C04 | LH26-M17-LH-L-C04B | Limestone | Xono | May 17 |  | Jurassic | Los Humeros | Unit G4-Pre-volcanic basement | U9_Basement | 657366.3208 | 2188244.642 | 19.7837 | -97.4978 | 2260.55 | TUDA | brownish grey | no | brownish grey medium crystalline matrix, mudstone, some pressure dissolution seams, low amplitude, visible due to iron precipitation, strong reaction to HCL | no | 40 | 27.9 | 40.5 | 91.791 | ideal cylindrical shape |  | 93.179 | 93.521 | 2.6491 | 0.0019 | 34.6495 | 0.0252 | 2.5913 | 0.0011 | 35.4221 | 0.015 | 2.18 | 0.024275 |  |  |  | 1.6472e-18 | 2.67 | 0.075 | 2.58 | 2.74 | 2.04 | 0.655 | 1.42 | 2.63 | 2.75 | 0.238 | 2.48 | 2.96 | 1.32 | 0.205 | 1.13 | 1.59 | 504.6872 | 818.9821 | 2129.3536 | 59004.15 | 1372.62 | 0.23 | 0.02 | 5192 | 22 | 3059 | 55 | 23923.37 | 858.98 | 93511.64 | 13541.82 | 0.21 | 0.05 | 6382 | 270 | 3837 | 349 | 38703.28 | 7198.01 | -0.00124 | 0.00016465 | [6 empty] | 27.95 | 91.901 | Force controlled
LH26-M17-LH-L-C05A | LH26-M17 | LH26-M17-LH-L-C05 | LH26-M17-LH-L-C05A | Limestone | Xono | May 17 |  | Jurassic | Los Humeros | Unit G4-Pre-volcanic basement | U9_Basement | 657366.3208 | 2188244.642 | 19.7837 | -97.4978 | 2260.55 | TUDA | brownish grey | no | brownish grey medium crystalline matrix, mudstone, some pressure dissolution seams, low amplitude, visible due to iron precipitation, strong reaction to HCL | no | 40 | 25.4 | 40.5 | 84.105 | ideal cylindrical shape |  | 85.04 | 85.506 | 2.6299 | 0.0012 | 31.9804 | 0.0141 | 2.6066 | 0.0017 | 32.2655 | 0.0213 | 0.884 | 0.017842 | < 1 |  |  | 8.5862e-19 | 2.56 | 0.087 | 2.43 | 2.62 | 1.91 | 0.802 | 1.1 | 2.61 | 2.5 | 0.102 | 2.36 | 2.58 | 2.41 | 0.572 | 1.86 | 3.19 | 514.9588 | 818.9821 | 2129.3536 | 42639.51 | 874.7 | 0.25 | 0.01 | 4450 | 55 | 2579 | 36 | 17102.82 | 479.09 | 116197.25 | 2565.21 | 0.19 | 0.02 | 6978 | 42 | 4324 | 73 | 48919.57 | 1639.26 | -0.00115 | 0.00032404 | [6 empty] | 25.57 | 84.216 | Force controlled
LH26-M17-LH-L-C05B | LH26-M17 | LH26-M17-LH-L-C05 | LH26-M17-LH-L-C05B | Limestone | Xono | May 17 |  | Jurassic | Los Humeros | Unit G4-Pre-volcanic basement | U9_Basement | 657366.3208 | 2188244.642 | 19.7837 | -97.4978 | 2260.55 | TUDA | brownish grey | no | brownish grey medium crystalline matrix, mudstone, some pressure dissolution seams, low amplitude, visible due to iron precipitation, strong reaction to HCL | no | 40 | 24.4 | 40.5 | 80.28 | ideal cylindrical shape |  | 81.507 | 81.811 | 2.6351 | 0.0031 | 30.466 | 0.0354 | 2.5727 | 0.003 | 31.2036 | 0.0368 | 2.365 |  |  |  |  | 1.4014e-18 | 2.52 | 0.104 | 2.41 | 2.63 | 1.83 | 0.686 | 1.22 | 2.44 | 2.65 | 0.085 | 2.54 | 2.74 | 1.66 | 0.182 | 1.43 | 1.83 | 533.0743 | 818.9821 | 2129.3536 | 33830.14 | 593.09 | 0.26 | 0 | 4008 | 34 | 2296 | 22 | 13470.54 | 255.07 | 125656.65 | 2069.3 | 0.19 | 0.02 | 7301 | 110 | 4506 | 49 | 52731.84 | 1145.86 | -0.00093 | 0.00014181 | [6 empty] | 24.43 | 80.367 | Force controlled
LH26-M17-LH-L-C05C | LH26-M17 | LH26-M17-LH-L-C05 | LH26-M17-LH-L-C05C | Limestone | Xono | May 17 |  | Jurassic | Los Humeros | Unit G4-Pre-volcanic basement | U9_Basement | 657366.3208 | 2188244.642 | 19.7837 | -97.4978 | 2260.55 | TUDA | brownish grey | several generations of healed fractures, filled with calcite, 1 mm wide, one larger vertical fracture and smaller subvertical fracture | brownish grey medium crystalline matrix, mudstone, some pressure dissolution seams, low amplitude, visible due to iron precipitation, strong reaction to HCL | no | 40 | 91 | 40.4 | 299.152 | ideal cylindrical shape |  | 303.034 | 305.139 | 2.6113 | 0.0089 | 114.5625 | 0.3926 | [10 empty] | 2.43 | 0.04 | 2.37 | 2.46 | 1.82 | 0.69 | 1.17 | 2.46 | 2.63 | 0.101 | 2.51 | 2.75 | 1.72 | 0.229 | 1.45 | 2.01 |  | 818.9821 | 2129.3536 | [10 empty] | 64049.26 | 650.05 | 0.24 | 0.01 | 5369 | 50 | 3147 | 15 | 25865.23 | 251.53 | [8 empty] | 81.8 | 268.755 | Force controlled | 0.25 |  |  | 209.4825 |  | 29.6546 | 0.10684 | 13.396 | 12.5712
LH26-M17-LH-L-C06 | LH26-M17 | LH26-M17-LH-L-C06 | LH26-M17-LH-L-C06 | Limestone | Xono | May 17 |  | Jurassic | Los Humeros | Unit G4-Pre-volcanic basement | U9_Basement | 657366.3208 | 2188244.642 | 19.7837 | -97.4978 | 2260.55 | TUDA | brownish grey | calcite filled fracture 1 mm wide and subvertical, a second fracture open 2 mm wide | brownish grey medium crystalline matrix, mudstone, some pressure dissolution seams, low amplitude, visible due to iron precipitation, strong reaction to HCL | no | 40 | 88.7 | 40.2 | 292.726 | ideal cylindrical shape |  | 295 | 297.742 | 2.6041 | 0.005 | 112.4107 | 0.2144 | [10 empty] | 2.49 | 0.06 | 2.41 | 2.55 | 1.98 | 0.555 | 1.46 | 2.51 | 2.44 | 0.086 | 2.35 | 2.54 | 2.52 | 0.499 | 1.99 | 3.18 |  | 818.9821 | 2129.3536 | 50076.18 | 374.4 | 0.25 | 0 | 4816 | 24 | 2772 | 12 | 19996.96 | 170.52 | 73774.35 | 1770.44 | 0.24 | 0.02 | 5767 | 86 | 3385 | 57 | 29837.79 | 1010.53 | [8 empty] | 84.6 | 280.3 | Force controlled |  |  |  | 88.0015
LH26-M17-LH-L-C07A | LH26-M17 | LH26-M17-LH-L-C07 | LH26-M17-LH-L-C07A | Limestone | Xono | May 17 |  | Jurassic | Los Humeros | Unit G4-Pre-volcanic basement | U9_Basement | 657366.3208 | 2188244.642 | 19.7837 | -97.4978 | 2260.55 | TUDA | brownish grey | no | brownish grey medium crystalline matrix, mudstone, some pressure dissolution seams, low amplitude, visible due to iron precipitation, strong reaction to HCL | no | 25 | 26.3 | 23.6 | 29.699 | cylindrical shape with broken edge |  | 30.031 | 30.313 | 2.6136 | 0.0014 | 11.3634 | 0.0063 | 2.6024 | 0.0033 | 11.4119 | 0.0144 | 0.426 | 0.057567 | < 1 |  |  | 9.4251e-18 | 2.7 | 0.131 | 2.52 | 2.83 | 2.01 | 0.897 | 1.18 | 2.83 | 2.53 | 0.068 | 2.44 | 2.6 | 1.45 | 0.143 | 1.27 | 1.63 | 515.3086 | 818.9821 | 2129.3536 | 35385.22 | 962.84 | 0.22 | 0.01 | 3966 | 61 | 2366 | 34 | 14463.78 | 415.59 | 84856.42 | 7399.86 | 0.26 | 0.04 | 6338 | 45 | 3594 | 215 | 33770.64 | 3943.96
LH26-M17-LH-L-C07B | LH26-M17 | LH26-M17-LH-L-C07 | LH26-M17-LH-L-C07B | Limestone | Xono | May 17 |  | Jurassic | Los Humeros | Unit G4-Pre-volcanic basement | U9_Basement | 657366.3208 | 2188244.642 | 19.7837 | -97.4978 | 2260.55 | TUDA | brownish grey | fine calcite filled fissure vertical from base to top, < 1 mm wide | brownish grey medium crystalline matrix, mudstone, some pressure dissolution seams, low amplitude, visible due to iron precipitation, strong reaction to HCL | no | 25 | 21.7 | 23.6 | 24.304 | cylindrical shape with broken edge |  | 24.505 | 24.8 | 2.6025 | 0.0018 | 9.3387 | 0.0065 | 2.6138 | 0.0051 | 9.2981 | 0.0181 | -0.436 | 0.10257 | < 1 | 2.121 | calculated using saturated weight, ISRM 1977 | 1.0659e-17 | 2.67 | 0.084 | 2.56 | 2.74 | 1.96 | 0.849 | 1.2 | 2.74 | 2.54 | 0.016 | 2.53 | 2.56 | 1.45 | 0.075 | 1.36 | 1.55 | 521.148 | 818.9821 | 2129.3536 | 41871.96 | 2056.19 | 0.21 | 0.02 | 4279 | 65 | 2604 | 85 | 17380.11 | 1150.69 | 123883.36 | 6090.42 | 0.2 | 0.02 | 7287 | 213 | 4440 | 108 | 51454.42 | 2518.69
LH26-M17-LH-L-C07C | LH26-M17 | LH26-M17-LH-L-C07 | LH26-M17-LH-L-C07C | Limestone | Xono | May 17 |  | Jurassic | Los Humeros | Unit G4-Pre-volcanic basement | U9_Basement | 657366.3208 | 2188244.642 | 19.7837 | -97.4978 | 2260.55 | TUDA | brownish grey | very fine calcite filled joint parallel to head surface | brownish grey medium crystalline matrix, mudstone, some pressure dissolution seams, low amplitude, visible due to iron precipitation, strong reaction to HCL | no | 25 | 22.4 | 23.7 | 25.22 | cylindrical shape with broken edge |  | 25.519 | 25.717 | 2.6179 | 0.0025 | 9.6337 | 0.0091 | 2.5701 | 0.0035 | 9.8126 | 0.0135 | 1.823 | 0.034598 |  |  |  | 2.2601e-18 | 2.78 | 0.06 | 2.72 | 2.84 | 2.02 | 0.815 | 1.27 | 2.74 | 2.51 | 0.026 | 2.49 | 2.54 | 1.41 | 0.168 | 1.19 | 1.6 | 534.3553 | 818.9821 | 2129.3536 | 38515.76 | 827.92 | 0.23 | 0.01 | 4187 | 27 | 2475 | 39 | 15647.1 | 493.62 | 88308.61 | 3506.26 | 0.26 | 0.03 | 6464 | 181 | 3683 | 99 | 35133.17 | 1874.07
LH26-M17-LH-L-C07D | LH26-M17 | LH26-M17-LH-L-C07 | LH26-M17-LH-L-C07D | Limestone | Xono | May 17 |  | Jurassic | Los Humeros | Unit G4-Pre-volcanic basement | U9_Basement | 657366.3208 | 2188244.642 | 19.7837 | -97.4978 | 2260.55 | TUDA | brownish grey | hairline fissure filled with calcite from base to top | brownish grey medium crystalline matrix, mudstone, some pressure dissolution seams, low amplitude, visible due to iron precipitation, strong reaction to HCL | no | 25 | 26.9 | 23.7 | 30.517 | ideal cylindrical shape |  | 30.797 | 31.05 | 2.6316 | 0.0018 | 11.5962 | 0.0081 | 2.6153 | 0.0032 | 11.6685 | 0.0146 | 0.618 | 0.044859 | < 1 |  |  | 8.4875e-18 | 2.76 | 0.079 | 2.66 | 2.82 | 2.01 | 0.855 | 1.24 | 2.82 | 2.4 | 0.556 | 2.04 | 3.23 | 2.83 | 0.815 | 1.76 | 3.74 | 525.9668 | 818.9821 | 2129.3536 | 43558.86 | 1135.59 | 0.24 | 0.02 | 4483 | 62 | 2611 | 58 | 17547.72 | 772.64 | 105805.97 | 2635.97 | 0.22 | 0.02 | 6815 | 36 | 4060 | 77 | 43222.66 | 1632.47
LH26-M17-LH-L-C08A | LH26-M17 | LH26-M17-LH-L-C08 | LH26-M17-LH-L-C08A | Limestone | Xono | May 17 |  | Jurassic | Los Humeros | Unit G4-Pre-volcanic basement | U9_Basement | 657366.3208 | 2188244.642 | 19.7837 | -97.4978 | 2260.55 | TUDA | brownish grey | vertical fine fracture from base to top, open < 1 mm | brownish grey medium crystalline matrix, mudstone, some pressure dissolution seams, low amplitude, visible due to iron precipitation, strong reaction to HCL | no | 40 | 27.2 | 40.5 | 88.998 | ideal cylindrical shape |  | 90.51 | 90.882 | 2.6427 | 0.0022 | 33.6764 | 0.0276 | 2.5897 | 0.0013 | 34.3656 | 0.0181 | 2.004 | 0.023578 |  |  |  | 7.0466e-15 | 2.38 | 0.083 | 2.32 | 2.49 | 1.98 | 0.499 | 1.55 | 2.49 | 2.42 | 0.02 | 2.4 | 2.44 | 2.79 | 0.477 | 2.4 | 3.41 | 464.1552 | 818.9821 | 2129.3536 | 35996.6 | 136.23 | 0.22 | 0.01 | 4020 | 28 | 2410 | 9 | 14763.21 | 108.2 | 100268.54 | 1893.93 | 0.21 | 0.01 | 6594 | 50 | 3979 | 51 | 41314.85 | 1059.3 | -0.0012 | 0.00031269
LH26-M17-LH-L-C08B | LH26-M17 | LH26-M17-LH-L-C08 | LH26-M17-LH-L-C08B | Limestone | Xono | May 17 |  | Jurassic | Los Humeros | Unit G4-Pre-volcanic basement | U9_Basement | 657366.3208 | 2188244.642 | 19.7837 | -97.4978 | 2260.55 | TUDA | brownish grey | no | brownish grey medium crystalline matrix, mudstone, some pressure dissolution seams, low amplitude, visible due to iron precipitation, strong reaction to HCL | no | 40 | 25 | 40.4 | 82.223 | ideal cylindrical shape |  | 83.767 | 83.881 | 2.6644 | 0.001 | 30.8597 | 0.0115 | 2.5904 | 0.0023 | 31.7405 | 0.0284 | 2.774 | 0.041514 |  |  |  | 3.2568e-19 | 2.19 | 0.036 | 2.16 | 2.24 | 2.06 | 0.205 | 1.79 | 2.24 | 2.47 | 0.065 | 2.38 | 2.52 | 2.73 | 0.217 | 2.54 | 3.01 | 411.9521 | 818.9821 | 2129.3536 | 42017.24 | 332.36 | 0.22 | 0.01 | 4315 | 19 | 2593 | 21 | 17261 | 274.06 | 83204.27 | 13177.92 | 0.21 | 0.15 | 6201 | 607 | 3638 | 481 | 35048.27 | 9414.84 | -0.00249 | 0.0031883
LH26-M17-LH-L-C10 | LH26-M17 | LH26-M17-LH-L-C10 | LH26-M17-LH-L-C10 | Limestone | Xono | May 17 |  | Jurassic | Los Humeros | Unit G4-Pre-volcanic basement | U9_Basement | 657366.3208 | 2188244.642 | 19.7837 | -97.4978 | 2260.55 | TUDA | brownish grey | several generations of healed fractures, filled with calcite, 1 mm wide, one larger vertical fracture and smaller subvertical fracture | brownish grey medium crystalline matrix, mudstone, some pressure dissolution seams, low amplitude, visible due to iron precipitation, strong reaction to HCL | no | 40 | 65 | 40.2 | 214.758 | ideal cylindrical shape |  | 218.32 | 218.671 | 2.5846 | 0.0069 | 83.0916 | 0.2219 | [10 empty] | 2.16 | 0.087 | 2.04 | 2.25 | 1.89 | 0.381 | 1.49 | 2.25 | 2.39 | 0.048 | 2.35 | 2.46 | 4.12 | 0.695 | 3.32 | 4.61 |  | 818.9821 | 2129.3536 | 54920.27 | 417.33 | 0.24 | 0.01 | 4987 | 42 | 2916 | 18 | 22146.55 | 269.7 | 80664.93 | 1001.15 | 0.23 | 0.02 | 6009 | 85 | 3565 | 31 | 32850.11 | 576.34 | [8 empty] | 64.1 | 211.302 | Force controlled | 0.25 |  |  | 204.8892 |  | 28.8548 | 0.092554 | 13.2052 | 11.8031
RLM06-M17-LH-IG-C01 | RLM06-M17 | RLM06-M17-LH-IG-C01 | RLM06-M17-LH-IG-C01 | Ignimbrite | Road to Las Minas 2 | May 17 | Ignimbrite Ig1, 1.39 Ma after Kozdrój et al. (2019) | Pleistocene | Las Minas | Unit G3-Pre-caldera volcanism |  | 691894.0798 | 2175795.6902 | 19.6682 | -97.1696 | 2248.53 | TUDA | dark brown beige | no | originally grey matrix with porphyric texture (white phenocrysts?), strongly altered, now beige brown, yellowish, still massive, nonporous, no reaction to HCL | yes | 55 | 112.5 | 55.3 | 651.8 | ideal cylindrical shape |  |  |  | 2.5044 | 0.0078 | 260.2632 | 0.8174 | [10 empty] | 1.29 | 0.039 | 1.24 | 1.33 | 0.95 | 0.332 | 0.64 | 1.27 | [9 empty] | 717.9879 | 1723.1709 | 33832.71 | 313.15 | 0.15 | 0.01 | 3849 | 20 | 2468 | 12 | 14695.09 | 147.88 | [18 empty] | 109.83 | 637.6 | Force controlled | [13 empty] | 190.7452 | 10 | 37.2384 | 37.2114
RLM06-M17-LH-IG-C02 | RLM06-M17 | RLM06-M17-LH-IG-C02 | RLM06-M17-LH-IG-C02 | Ignimbrite | Road to Las Minas 2 | May 17 | Ignimbrite Ig1, 1.39 Ma after Kozdrój et al. (2019) | Pleistocene | Las Minas | Unit G3-Pre-caldera volcanism |  | 691894.0798 | 2175795.6902 | 19.6682 | -97.1696 | 2248.53 | TUDA | dark brown beige | no | originally grey matrix with porphyric texture (white phenocrysts?), strongly altered, now beige brown, yellowish, still massive, nonporous, no reaction to HCL | yes | 55 | 112 | 55.3 | 650.7 | ideal cylindrical shape |  |  |  | 2.5242 | 0.0057 | 257.7839 | 0.5791 | [10 empty] | 1.16 | 0.044 | 1.12 | 1.22 | 0.91 | 0.322 | 0.6 | 1.22 | [9 empty] | 717.9879 | 1723.1709 | 26390.83 | 371.94 | 0.23 | 0.01 | 3556 | 18 | 2105 | 19 | 10727.97 | 192.37 | [18 empty] | 109.5 | 637.8 | Force controlled | [13 empty] | 223.0733 | 20
RLM06-M17-LH-IG-C03A | RLM06-M17 | RLM06-M17-LH-IG-C03 | RLM06-M17-LH-IG-C03A | Ignimbrite | Road to Las Minas 2 | May 17 | Ignimbrite Ig1, 1.39 Ma after Kozdrój et al. (2019) | Pleistocene | Las Minas | Unit G3-Pre-caldera volcanism |  | 691894.0798 | 2175795.6902 | 19.6682 | -97.1696 | 2248.53 | TUDA | dark brown beige | no | originally grey matrix with porphyric texture (white phenocrysts?), strongly altered, now beige brown, yellowish, still massive, nonporous, no reaction to HCL | yes | 55 | 112 | 55.4 | 652.3 | ideal cylindrical shape |  |  |  | 2.5096 | 0.0055 | 259.9215 | 0.5699 | [10 empty] | 1.25 | 0.049 | 1.2 | 1.32 | 0.96 | 0.277 | 0.69 | 1.22 | [9 empty] | 717.9879 | 1723.1709 | 27053.52 | 257.85 | 0.23 | 0.01 | 3617 | 53 | 2129 | 4 | 10956.49 | 44.25 | [18 empty] | 110.17 | 640.4 | Force controlled | [13 empty] | 272.5507 | 30
RLM06-M17-LH-IG-C03B | RLM06-M17 | RLM06-M17-LH-IG-C03 | RLM06-M17-LH-IG-C03B | Ignimbrite | Road to Las Minas 2 | May 17 | Ignimbrite Ig1, 1.39 Ma after Kozdrój et al. (2019) | Pleistocene | Las Minas | Unit G3-Pre-caldera volcanism |  | 691894.0798 | 2175795.6902 | 19.6682 | -97.1696 | 2248.53 | TUDA | dark brown beige | no | originally grey matrix with porphyric texture (white phenocrysts?), strongly altered, now beige brown, yellowish, still massive, nonporous, no reaction to HCL | yes | 55 | 34.6 | 55.3 | 196.898 | ideal cylindrical shape |  |  |  | 2.508 | 0.0145 | 78.5092 | 0.4563 | [10 empty] | 1.14 | 0.142 | 1 | 1.3 | 0.9 | 0.116 | 0.79 | 1.02 | [9 empty] | 717.9879 | 1723.1709 | 21862.84 | 250.9 | 0.16 | 0.01 | 3139 | 38 | 1991 | 7 | 9400.69 | 62.57 | [18 empty] | 34.69 | 196.791 | Force controlled | [9 empty] | 30.3 | 10.0407
OLH02-M17-LH-IG-C1 | OLH02-M17 | OLH02-M17-LH-IG-C1 | OLH02-M17-LH-IG-C1 | Ignimbrite | Valley of Cuyoaco 1 | May 17 | Xaltipán Ignimbrite, 164 ± 4.2 ka | Pleistocene | Los Humeros | Unit G2-Caldera volcanism | U5_LHCald | 626336.307 | 2162278.3205 | 19.5513 | -97.7957 | 2644.7 | TUDA | beige- brown | subvertical to vertical fractures, open, 1 mm wide, brownish oxidation | originally grey matrix with porphyric texture (white phenocrysts?), strongly altered, now beige brown, yellowish, still massive, nonporous, no reaction to HCL | no | 55 | 104.9 | 55.4 | 606.5 | cylindrical shape with broken edge |  |  |  | 2.4982 | 0.0028 | 242.7752 | 0.2734 | [10 empty] | 1.77 | 0.088 | 1.65 | 1.85 | 1.41 | 0.31 | 1.12 | 1.72 | [9 empty] | 707.1627 | 1697.1905 | 19655.65 | 180.02 | 0.19 | 0.01 | 3004 | 26 | 1853 | 7 | 8238.39 | 59.06
OLH02-M17-LH-IG-C2 | OLH02-M17 | OLH02-M17-LH-IG-C2 | OLH02-M17-LH-IG-C2 | Ignimbrite | Valley of Cuyoaco 1 | May 17 | Xaltipán Ignimbrite, 164 ± 4.2 ka | Pleistocene | Los Humeros | Unit G2-Caldera volcanism | U5_LHCald | 626336.307 | 2162278.3205 | 19.5513 | -97.7957 | 2644.7 | TUDA | beige- brown | subvertical to vertical fractures, open, 1 mm wide, brownish oxidation | originally grey matrix with porphyric texture (white phenocrysts?), strongly altered, now beige brown, yellowish, still massive, nonporous, no reaction to HCL | no | 55 | 101.6 | 55.4 | 530.6 | cylindrical shape with broken edge | broken |  |  | 2.5165 | 0.0035 | 210.8486 | 0.2938 | [10 empty] | 1.67 | 0.099 | 1.57 | 1.8 | 1.35 | 0.26 | 1.09 | 1.6 | [9 empty] | 707.1627 | 1697.1905 | 15904.12 | 198.28 | 0.22 | 0.01 | 2890 | 45 | 1736 | 9 | 6534.18 | 66.28
OLH02-M17-LH-IG-C3 | OLH02-M17 | OLH02-M17-LH-IG-C3 | OLH02-M17-LH-IG-C3 | Ignimbrite | Valley of Cuyoaco 1 | May 17 | Xaltipán Ignimbrite, 164 ± 4.2 ka | Pleistocene | Los Humeros | Unit G2-Caldera volcanism | U5_LHCald | 626336.307 | 2162278.3205 | 19.5513 | -97.7957 | 2644.7 | TUDA | beige- brown | subvertical to vertical fractures, open, 1 mm wide, brownish oxidation | originally grey matrix with porphyric texture (white phenocrysts?), strongly altered, now beige brown, yellowish, still massive, nonporous, no reaction to HCL | no | 55 | 85 | 55.4 | 490.4 | cylindrical shape with broken edge | broken |  |  | 2.4774 | 0.0045 | 197.951 | 0.363 | [10 empty] | 1.75 | 0.035 | 1.7 | 1.8 | 1.39 | 0.397 | 1 | 1.78 | [9 empty] | 707.1627 | 1697.1905
OLH02-M17-LH-IG-C4 | OLH02-M17 | OLH02-M17-LH-IG-C4 | OLH02-M17-LH-IG-C4 | Ignimbrite | Valley of Cuyoaco 1 | May 17 | Xaltipán Ignimbrite, 164 ± 4.2 ka | Pleistocene | Los Humeros | Unit G2-Caldera volcanism | U5_LHCald | 626336.307 | 2162278.3205 | 19.5513 | -97.7957 | 2644.7 | TUDA | beige- brown | subvertical to vertical fractures, open, 1 mm wide, brownish oxidation | originally grey matrix with porphyric texture (white phenocrysts?), strongly altered, now beige brown, yellowish, still massive, nonporous, no reaction to HCL | no | 40 | 96.4 | 39.8 | 256.588 | irregular shape |  | 260.023 | 262.355 | 2.5074 | 0.0069 | 102.333 | 0.2808 | [10 empty] | 1.56 | 0.258 | 1.33 | 1.83 | 1.27 | 0.079 | 1.2 | 1.35 | 1.75 | 0.155 | 1.58 | 1.91 | 1.4 | 0.117 | 1.28 | 1.54 |  | 707.1627 | 1697.1905 | [10 empty] | 31116.53 | 493.19 | 0.21 | 0.02 | 3730 | 84 | 2269 | 6 | 12906.81 | 68.19
OLH02-M17-LH-IG-C5 | OLH02-M17 | OLH02-M17-LH-IG-C5 | OLH02-M17-LH-IG-C5 | Ignimbrite | Valley of Cuyoaco 1 | May 17 | Xaltipán Ignimbrite, 164 ± 4.2 ka | Pleistocene | Los Humeros | Unit G2-Caldera volcanism | U5_LHCald | 626336.307 | 2162278.3205 | 19.5513 | -97.7957 | 2644.7 | TUDA | beige- brown | fine fracture subvertical, < 1 mm wide, open, and fine fissures plugged with iron oxide (brown) | originally grey matrix with porphyric texture (white phenocrysts?), strongly altered, now beige brown, yellowish, still massive, nonporous, no reaction to HCL | no | 40 | 25.3 | 39.7 | 75.604 | ideal cylindrical shape |  | 76.807 | 77.118 | 2.4803 | 0.0005 | 30.4814 | 0.0067 | 2.4292 | 0.0044 | 31.1228 | 0.0568 | 2.059 | 0.12837 |  |  |  | 3.9477e-18 | 1.7 | 0.064 | 1.62 | 1.77 | 1.4 | 0.365 | 1.05 | 1.73 | 1.81 | 0.053 | 1.76 | 1.87 | 1.38 | 0.207 | 1.13 | 1.63 | 500.9795 | 707.1627 | 1697.1905 | 17484.41 | 280.4 | 0.22 | 0.01 | 2883 | 42 | 1720 | 9 | 7144.51 | 71.93 | 16441.64 | 822.52 | 0.15 | 0.07 | 2680 | 136 | 1710 | 37 | 7169.14 | 315.5 | 0.874 | 0.079493
OLH02-M17-LH-IG-C6 | OLH02-M17 | OLH02-M17-LH-IG-C6 | OLH02-M17-LH-IG-C6 | Ignimbrite | Valley of Cuyoaco 1 | May 17 | Xaltipán Ignimbrite, 164 ± 4.2 ka | Pleistocene | Los Humeros | Unit G2-Caldera volcanism | U5_LHCald | 626336.307 | 2162278.3205 | 19.5513 | -97.7957 | 2644.7 | TUDA | beige- brown | fracture network , < 1 - 3 mm wide, open, and fine fissures plugged with iron oxide (brown) | originally grey matrix with porphyric texture (white phenocrysts?), strongly altered, now beige brown, yellowish, still massive, nonporous, no reaction to HCL | no | 25 | 45.7 | 23.8 | 46.758 | cylindrical shape with broken edge |  | 47.842 | 48.002 | 2.5285 | 0.0033 | 18.4922 | 0.0242 | [10 empty] | 1.71 | 0.318 | 1.23 | 0.01 | 0.66 | 0.085 | 0.56 | 0.77 | 1.83 | 0.185 | 1.69 | 2.09 | 1.51 | 0.247 | 1.2 | 1.77 |  | 707.1627 | 1697.1905 | 21715.35 | 379.36 | 0.19 | 0.01 | 3220 | 38 | 1991 | 19 | 9124.74 | 175.39 | 49808.89 | 1452.81 | 0.24 | 0.02 | 4826 | 23 | 2817 | 57 | 20072.51 | 811.71
OLH02-M17-LH-IG-C7 | OLH02-M17 | OLH02-M17-LH-IG-C7 | OLH02-M17-LH-IG-C7 | Ignimbrite | Valley of Cuyoaco 1 | May 17 | Xaltipán Ignimbrite, 164 ± 4.2 ka | Pleistocene | Los Humeros | Unit G2-Caldera volcanism | U5_LHCald | 626336.307 | 2162278.3205 | 19.5513 | -97.7957 | 2644.7 | TUDA | beige- brown | no | originally grey matrix with porphyric texture (white phenocrysts?), strongly altered, now beige brown, yellowish, still massive, nonporous, no reaction to HCL | no | 25 | 34.1 | 23.8 | 36.41 | cylindrical shape with broken edge |  | 37.002 | 37.164 | 2.5266 | 0.0054 | 14.4107 | 0.031 | [10 empty] | 1.96 | 0.05 | 1.91 | 0.04 | 0.79 | 0.452 | 0.25 | 1.47 | 1.92 | 0.18 | 1.76 | 2.17 | 1.26 | 0.191 | 1.02 | 1.49 |  | 707.1627 | 1697.1905 | 21156.67 | 185.56 | 0.24 | 0.01 | 3214 | 10 | 1887 | 12 | 8553.4 | 108.06 | 47812.39 | 3153.8 | 0.22 | 0.04 | 4654 | 42 | 2789 | 137 | 19686.69 | 1914.47
OLH02-M17-LH-IG-C8 | OLH02-M17 | OLH02-M17-LH-IG-C8 | OLH02-M17-LH-IG-C8 | Ignimbrite | Valley of Cuyoaco 1 | May 17 | Xaltipán Ignimbrite, 164 ± 4.2 ka | Pleistocene | Los Humeros | Unit G2-Caldera volcanism | U5_LHCald | 626336.307 | 2162278.3205 | 19.5513 | -97.7957 | 2644.7 | TUDA | beige- brown | fine fractures subvertical, < 1 mm wide, open, and fine fissures plugged with iron oxide (brown) | originally grey matrix with porphyric texture (white phenocrysts?), strongly altered, now beige brown, yellowish, still massive, nonporous, no reaction to HCL | no | 25 | 29.4 | 23.8 | 30.953 | cylindrical shape with broken edge |  | 31.416 | 31.575 | 2.5334 | 0.0082 | 12.2182 | 0.0397 | 2.4201 | 0.0051 | 12.7899 | 0.0272 | 4.472 | 0.087566 |  |  |  | 4.3425e-18 | 1.92 | 0.057 | 1.81 | 0.05 | 0.83 | 0.185 | 0.66 | 1.17 | 1.9 | 0.209 | 1.68 | 2.14 | 1.26 | 0.137 | 1.1 | 1.4 | 956.0568 | 707.1627 | 1697.1905 | 18609.5 | 220.44 | 0.23 | 0.01 | 3030 | 34 | 1784 | 10 | 7538.02 | 85.18 | 24770.99 | 2441.91 | 0.27 | 0.03 | 3540 | 85 | 1989 | 116 | 9782.71 | 1176.74
OLH02-M17-LH-IG-C9 | OLH02-M17 | OLH02-M17-LH-IG-C9 | OLH02-M17-LH-IG-C9 | Ignimbrite | Valley of Cuyoaco 1 | May 17 | Xaltipán Ignimbrite, 164 ± 4.2 ka | Pleistocene | Los Humeros | Unit G2-Caldera volcanism | U5_LHCald | 626336.307 | 2162278.3205 | 19.5513 | -97.7957 | 2644.7 | TUDA | beige- brown | no | originally grey matrix with porphyric texture (white phenocrysts?), strongly altered, now beige brown, yellowish, still massive, nonporous, no reaction to HCL | no | 25 | 23.4 | 23.8 | 24.868 | ideal cylindrical shape |  | 25.385 | 25.421 | 2.5587 | 0.0065 | 9.7192 | 0.0246 | 2.4087 | 0.0035 | 10.324 | 0.0152 | 5.86 | 0.08139 |  |  |  | 9.6324e-18 | 1.96 | 0.118 | 1.73 | 0.06 | 0.79 | 0.256 | 0.53 | 1.27 | 1.78 | 0.118 | 1.72 | 1.96 | 1.51 | 0.196 | 1.23 | 1.69 | 1025.0232 | 707.1627 | 1697.1905 | 11418.89 | 223.81 | 0.24 | 0.02 | 2374 | 45 | 1388 | 15 | 4606.8 | 100.18 | 36031.92 | 1477.69 | 0.25 | 0.02 | 4188 | 58 | 2417 | 64 | 14425.32 | 753.49
OLH06-M17-LH-LA-C1A | OLH06-M17 | OLH06-M17-LH-LA-C1 | OLH06-M17-LH-LA-C1A | Altered andesitic/dacitic lava | Valley of Cuyoaco 3 | May 17 |  | Neogene | Los Humeros | Unit G3-Pre-caldera volcanism |  | 625342.6542 | 2163622.3022 | 19.5635 | -97.8051 | 2365.14 | TUDA | medium grey | a few fine subvertical fissures, crosscutting each other | grey microcrystalline matrix, porphyric texture, white phenocrysts < 1 mm up to 1 mm x 3 mm (rare), some brownish spots (weathering?), rather nonporous | no | 40 | 80.8 | 40.4 | 258.583 | ideal cylindrical shape |  | 259.782 | 260.089 | 2.5592 | 0.006 | 101.043 | 0.2364 | [10 empty] | 1.38 | 0.065 | 1.31 | 1.45 | 1.11 | 0.368 | 0.78 | 1.45 | 1.56 | 0.115 | 1.43 | 1.69 | 0.71 | 0.2 | 0.53 | 0.88 |  | 802.0097 | 2085.2253 | 50275.07 | 896.63 | 0.23 | 0 | 4830 | 43 | 2861 | 27 | 20440.58 | 389.34 | 69473.38 | 2308.6 | 0.14 | 0.04 | 5356 | 92 | 3447 | 112 | 30430.39 | 1975.63 | [8 empty] | 79.1 | 255.035 | Force controlled | 0.5 |  |  | 226.0764 |  | 29.1961 | 0.20425 | 12.1221 | 16.4531
OLH06-M17-LH-LA-C1B | OLH06-M17 | OLH06-M17-LH-LA-C1 | OLH06-M17-LH-LA-C1B | Altered andesitic/dacitic lava | Valley of Cuyoaco 3 | May 17 |  | Neogene | Los Humeros | Unit G3-Pre-caldera volcanism |  | 625342.6542 | 2163622.3022 | 19.5635 | -97.8051 | 2365.14 | TUDA | medium grey | no | grey microcrystalline matrix, porphyric texture, white phenocrysts < 1 mm up to 1 mm x 3 mm (rare), some brownish spots (weathering?), rather nonporous | no | 40 | 19.6 | 40.1 | 64.355 | ideal cylindrical shape |  | 64.745 | 64.82 | 2.6247 | 0.0015 | 24.519 | 0.0141 | 2.6586 | 0.0011 | 24.2059 | 0.0105 | -1.293 | 0.011805 | < 1 | 1.578 | calculated using saturated weight, ISRM 1977 | 8.8823e-19 | 1.43 | 0.016 | 1.41 | 1.45 | 1.1 | 0.392 | 0.76 | 1.45 | 1.34 | 0.056 | 1.27 | 1.4 | 0.95 | 0.109 | 0.81 | 1.07 | 488.2624 | 802.0097 | 2085.2253 | 50329.73 | 559.78 | 0.24 | 0.01 | 4773 | 43 | 2794 | 16 | 20307.77 | 238.71 | 130947.95 | 2904.44 | 0.25 | 0.02 | 7705 | 102 | 4451 | 70 | 52433.84 | 1645.85 | 2.551 | 0.11657 | [6 empty] | 20.02 | 64.458 | Force controlled | 0.5 | [8 empty] | 37.34 | 29.6475
OLH06-M17-LH-LA-C1C | OLH06-M17 | OLH06-M17-LH-LA-C1 | OLH06-M17-LH-LA-C1C | Altered andesitic/dacitic lava | Valley of Cuyoaco 3 | May 17 |  | Neogene | Los Humeros | Unit G3-Pre-caldera volcanism |  | 625342.6542 | 2163622.3022 | 19.5635 | -97.8051 | 2365.14 | TUDA | medium grey | no | grey microcrystalline matrix, porphyric texture, white phenocrysts < 1 mm up to 1 mm x 3 mm (rare), some brownish spots (weathering?), rather nonporous | no | 40 | 25.1 | 40.1 | 81.236 | ideal cylindrical shape |  | 81.6 | 81.843 | 2.6185 | 0.0011 | 31.0241 | 0.0125 | 2.6233 | 0.0023 | 30.9665 | 0.0278 | -0.185 | 0.040538 | < 1 | 1.15 | calculated using saturated weight, ISRM 1977 | 8.7935e-19 | 1.39 | 0.027 | 1.36 | 1.42 | 1.09 | 0.323 | 0.8 | 1.38 | 1.23 | 0.046 | 1.18 | 1.29 | 0.93 | 0.085 | 0.81 | 1.01 | 486.8402 | 802.0097 | 2085.2253 | 70669.21 | 756.56 | 0.23 | 0.01 | 5654 | 68 | 3347 | 17 | 28731.73 | 288.9 | 124360.78 | 3787.75 | 0.22 | 0.02 | 7377 | 57 | 4405 | 97 | 50888.34 | 2242.62 | 2.485 | 0.15284 | [6 empty] | 25.4 | 81.377 | Force controlled | 0.5 | [8 empty] | 45.62 | 28.5924
OLH06-M17-LH-LA-C2A | OLH06-M17 | OLH06-M17-LH-LA-C2 | OLH06-M17-LH-LA-C2A | Altered andesitic/dacitic lava | Valley of Cuyoaco 3 | May 17 |  | Neogene | Los Humeros | Unit G3-Pre-caldera volcanism |  | 625342.6542 | 2163622.3022 | 19.5635 | -97.8051 | 2365.14 | TUDA | medium grey | open fracture, subvertical through the sample, open | grey microcrystalline matrix, porphyric texture, white phenocrysts < 1 mm up to 1 mm x 3 mm (rare), some brownish spots (weathering?), rather nonporous | no | 40 | 82.2 | 40 | 259.464 | ideal cylindrical shape | broken |  | 261.75 | 2.5186 | 0.0075 | 103.0204 | 0.306 | [10 empty] | 1.29 | 0.041 | 1.25 | 1.33 | 1.06 | 0.271 | 0.81 | 1.33 | 1.55 | 0.074 | 1.47 | 1.62 | 0.73 | 0.164 | 0.57 | 0.92 |  | 802.0097 | 2085.2253 | 35540.08 | 634.66 | 0.24 | 0.01 | 4079 | 64 | 2389 | 22 | 14349.98 | 264.39
OLH06-M17-LH-LA-C2B | OLH06-M17 | OLH06-M17-LH-LA-C2 | OLH06-M17-LH-LA-C2B | Altered andesitic/dacitic lava | Valley of Cuyoaco 3 | May 17 |  | Neogene | Los Humeros | Unit G3-Pre-caldera volcanism |  | 625342.6542 | 2163622.3022 | 19.5635 | -97.8051 | 2365.14 | TUDA | medium grey | no | grey microcrystalline matrix, porphyric texture, white phenocrysts < 1 mm up to 1 mm x 3 mm (rare), some brownish spots (weathering?), rather nonporous | no | 40 | 28.7 | 40 | 92.255 | ideal cylindrical shape |  | 92.855 | 92.891 | 2.5781 | 0.0007 | 35.7844 | 0.0096 | 2.5781 | 0.0017 | 35.7833 | 0.0242 | 0.642 | 0.37336 | < 1 | 1.667 | calculated using saturated weight, ISRM 1977 | 7.8954e-17 | 1.27 | 0.036 | 1.24 | 1.32 | 1.05 | 0.272 | 0.81 | 1.32 | 1.17 | 0.026 | 1.14 | 1.2 | 1.33 | 0.163 | 1.14 | 1.49 | 471.6415 | 802.0097 | 2085.2253 | 43020.02 | 520.06 | 0.26 | 0.01 | 4544 | 65 | 2581 | 12 | 17048.83 | 153.03 | 98572.68 | 2386.02 | 0.22 | 0.01 | 6611 | 91 | 3958 | 59 | 40400.61 | 1200.69 | 2.354 | 0.13786
OLH06-M17-LH-LA-C3A | OLH06-M17 | OLH06-M17-LH-LA-C3 | OLH06-M17-LH-LA-C3A | Altered andesitic/dacitic lava | Valley of Cuyoaco 3 | May 17 |  | Neogene | Los Humeros | Unit G3-Pre-caldera volcanism |  | 625342.6542 | 2163622.3022 | 19.5635 | -97.8051 | 2365.14 | TUDA | medium grey | subvertical fracture at the base up to the middle of the plug, 0.5 mm wide, unfilled | grey microcrystalline matrix, porphyric texture, white phenocrysts < 1 mm up to 1 mm x 3 mm (rare), some brownish spots (weathering?), rather nonporous | no | 40 | 80.2 | 40 | 251.549 | ideal cylindrical shape |  | 253.454 | 254.117 | 2.5 | 0.0077 | 100.6224 | 0.3122 | [10 empty] | 1.15 | 0.057 | 1.07 | 1.2 | 1.01 | 0.159 | 0.84 | 1.2 | 1 | 0.063 | 0.94 | 1.06 | 1.22 | 0.203 | 1 | 1.49 |  | 802.0097 | 2085.2253 | 42482.72 | 2849.89 | 0.17 | 0.07 | 4303 | 32 | 2702 | 174 | 18299.36 | 2396.77 | 63560.08 | 1245.5 | 0.2 | 0.02 | 5327 | 101 | 3251 | 18 | 26422.89 | 293.08 | [8 empty] | 78.9 | 247.347 | Force controlled | 0.5 |  |  | 226.004 |  | 26.0714 | 0.15669 | 11.2698 | 12.657
OLH06-M17-LH-LA-C3B | OLH06-M17 | OLH06-M17-LH-LA-C3 | OLH06-M17-LH-LA-C3B | Altered andesitic/dacitic lava | Valley of Cuyoaco 3 | May 17 |  | Neogene | Los Humeros | Unit G3-Pre-caldera volcanism |  | 625342.6542 | 2163622.3022 | 19.5635 | -97.8051 | 2365.14 | TUDA | medium grey | no | grey microcrystalline matrix, porphyric texture, white phenocrysts < 1 mm up to 1 mm x 3 mm (rare), some brownish spots (weathering?), rather nonporous | no | 40 | 21 | 40.1 | 64.22 | ideal cylindrical shape |  | 65.011 | 65.1 | 2.5083 | 0.0012 | 25.6034 | 0.0123 | 2.4927 | 0.0019 | 25.7626 | 0.0203 | 0.619 | 0.024977 | < 1 |  |  | 1.2435e-18 | 1.22 | 0.059 | 1.15 | 1.29 | 0.97 | 0.296 | 0.72 | 1.29 | 1.25 | 0.033 | 1.22 | 1.29 | 0.89 | 0.075 | 0.8 | 0.97 | 503.3781 | 802.0097 | 2085.2253 | 57678.54 | 2105.18 | 0.29 | 0.01 | 5576 | 48 | 3040 | 68 | 22391.95 | 1010.48 | 97287.23 | 4991.28 | 0.24 | 0.03 | 6793 | 367 | 3964 | 85 | 39276.17 | 1669.6 | 1.663 | 0.068321 | [6 empty] | 20.92 | 64.395 | Force controlled | [9 empty] | 24.44 | 18.6074
OLH06-M17-LH-LA-C4 | OLH06-M17 | OLH06-M17-LH-LA-C4 | OLH06-M17-LH-LA-C4 | Altered andesitic/dacitic lava | Valley of Cuyoaco 3 | May 17 |  | Neogene | Los Humeros | Unit G3-Pre-caldera volcanism |  | 625342.6542 | 2163622.3022 | 19.5635 | -97.8051 | 2365.14 | TUDA | medium grey | no | grey microcrystalline matrix, porphyric texture, white phenocrysts < 1 mm up to 1 mm x 3 mm (rare), some brownish spots (weathering?), rather nonporous | no | 40 | 78.4 | 40 | 256.446 | ideal cylindrical shape |  | 256.985 | 257.423 | 2.6001 | 0.0029 | 98.6293 | 0.1088 | [10 empty] | 1.24 | 0.069 | 1.14 | 1.29 | 1.02 | 0.224 | 0.81 | 1.27 | 1.74 | 0.107 | 1.64 | 1.89 | 0.78 | 0.068 | 0.68 | 0.83 |  | 802.0097 | 2085.2253 | 45275.52 | 232.91 | 0.17 | 0.01 | 4317 | 28 | 2729 | 13 | 19401.19 | 189.58 | 36169.46 | 622.15 | 0.17 | 0.01 | 3859 | 52 | 2443 | 14 | 15518.92 | 174.36 | [8 empty] | 76.8 | 250.053 | Force controlled | 0.5 |  |  | 272.5656 |  | 29.4713 | 0.088276 | 13.5403 | 11.93
OLH06-M17-LH-LA-C5 | OLH06-M17 | OLH06-M17-LH-LA-C5 | OLH06-M17-LH-LA-C5 | Altered andesitic/dacitic lava | Valley of Cuyoaco 3 | May 17 |  | Neogene | Los Humeros | Unit G3-Pre-caldera volcanism |  | 625342.6542 | 2163622.3022 | 19.5635 | -97.8051 | 2365.14 | TUDA | medium grey | no | grey microcrystalline matrix, porphyric texture, white phenocrysts < 1 mm up to 1 mm x 3 mm (rare), some brownish spots (weathering?), rather nonporous | no | 40 | 69.4 | 40 | 216.67 | ideal cylindrical shape |  | 218.598 | 219.012 | 2.5311 | 0.0084 | 85.6033 | 0.2851 | [10 empty] | 1.12 | 0.067 | 1.05 | 1.2 | 0.92 | 0.245 | 0.71 | 1.2 | 1.15 | 0.038 | 1.11 | 1.2 | 0.9 | 0.031 | 0.86 | 0.93 |  | 802.0097 | 2085.2253 | 39588.03 | 816.46 | 0.14 | 0.02 | 4082 | 19 | 2648 | 50 | 17429.05 | 665.2 | 61259.06 | 8691.67 | 0.21 | 0.03 | 5228 | 460 | 3154 | 209 | 25260.59 | 3244.59 | [8 empty] | 67.81 | 211.653 | Force controlled | 0.5 |  |  | 118.6181
OLH06-M17-LH-LA-C6 | OLH06-M17 | OLH06-M17-LH-LA-C6 | OLH06-M17-LH-LA-C6 | Altered andesitic/dacitic lava | Valley of Cuyoaco 3 | May 17 |  | Neogene | Los Humeros | Unit G3-Pre-caldera volcanism |  | 625342.6542 | 2163622.3022 | 19.5635 | -97.8051 | 2365.14 | TUDA | medium grey | homogenous matrix, fine fissures from base to top, a subvertical fracture, 1 mm wide, open | grey microcrystalline matrix, porphyric texture, white phenocrysts < 1 mm up to 1 mm x 3 mm (rare), some brownish spots (weathering?), rather nonporous | no | 40 | 73.4 | 40 | 230.498 | ideal cylindrical shape |  | 232.19 | 232.621 | 2.5461 | 0.0052 | 90.529 | 0.1866 | [10 empty] | 1.13 | 0.096 | 1.04 | 1.26 | 0.94 | 0.261 | 0.7 | 1.26 | 1.84 | 0.056 | 1.81 | 1.93 | 0.77 | 0.078 | 0.66 | 0.83 |  | 802.0097 | 2085.2253 | 60650.56 | 344.9 | 0.23 | 0 | 5283 | 25 | 3146 | 9 | 24752.24 | 136.98 | 57255.44 | 2823.56 | 0.2 | 0.04 | 5010 | 222 | 3062 | 35 | 23881.67 | 537.19 | [8 empty] | 71.76 | 226.147 | Force controlled | 0.5 |  |  | 91.397
OLH07-M17-LH-SH-C1 | OLH07-M17 | OLH07-M17-LH-SH-C1 | OLH07-M17-LH-SH-C1 | Shales | Valley of Cuyoaco 4 | May 17 |  | Cretaceous | Los Humeros | Unit G4-Pre-volcanic basement | U9_Basement | 631788.511 | 2167561.4841 | 19.5987 | -97.7434 | 2237.81 | TUDA | grey-brown | calcite filled veins, < 1mm wide, subvertical from base to top | grey, brownish fine crystalline matrix, flasers, strong reaction to HCL, looks rather like argillaceous limestone -> outcrop shales | no | 40 | 36.72 | 39.82 | 118.521 | ideal cylindrical shape |  | 120.017 | 120.172 | 2.6842 | 0.0006 | 44.1556 | 0.0103 | [9 empty] | 2.8621e-18 | 2.12 | 0.079 | 2.02 | 2.2 | 1.81 | 0.43 | 1.42 | 2.2 | 2.14 | 0.076 | 2.06 | 2.24 | 1.65 | 0.031 | 1.61 | 1.68 |  | 780.2081 | 2067.5515 | 10610.66 | 275.3 | 0.17 | 0.04 | 2103 | 41 | 1323 | 27 | 4537.06 | 187.04 | 31537.81 | 876.32 | 0.21 | 0.02 | 3770 | 85 | 2284 | 33 | 13041.08 | 380.88 | 0.05752 | 0.0025785
OLH07-M17-LH-SH-C2 | OLH07-M17 | OLH07-M17-LH-SH-C2 | OLH07-M17-LH-SH-C2 | Shales | Valley of Cuyoaco 4 | May 17 |  | Cretaceous | Los Humeros | Unit G4-Pre-volcanic basement | U9_Basement | 631788.511 | 2167561.4841 | 19.5987 | -97.7434 | 2237.81 | TUDA | grey-brown | no | grey, brownish fine crystalline matrix, flasers, strong reaction to HCL, looks rather like argillaceous limestone -> outcrop shales | no | 40 | 23.77 | 39.87 | 76.341 | ideal cylindrical shape |  | 77.167 | 77.196 | 2.6812 | 0.0013 | 28.4723 | 0.0134 | 2.6577 | 0.001 | 28.7241 | 0.0116 | 0.875 | 0.0058006 | < 1 |  |  | 6.0696e-19 | 2.27 | 0.15 | 2.13 | 2.41 | 1.92 | 0.547 | 1.44 | 2.41 | 2.09 | 0.179 | 1.91 | 2.29 | 1.69 | 0.094 | 1.6 | 1.79 | 443.5917 | 780.2081 | 2067.5515 | 13615.12 | 49.34 | 0.23 | 0 | 2480 | 5 | 1465 | 4 | 5525.57 | 27.53 | 23907.88 | 299.93 | 0.22 | 0.01 | 3210 | 36 | 1914 | 8 | 9764.43 | 86.35 | 0.04978 | 0.0023394 | [6 empty] | 23.88 | 76.287 | Force controlled | 0.5 | [8 empty] | 19.3 | 12.9342
OLH07-M17-LH-SH-C3 | OLH07-M17 | OLH07-M17-LH-SH-C3 | OLH07-M17-LH-SH-C3 | Shales | Valley of Cuyoaco 4 | May 17 |  | Cretaceous | Los Humeros | Unit G4-Pre-volcanic basement | U9_Basement | 631788.511 | 2167561.4841 | 19.5987 | -97.7434 | 2237.81 | TUDA | grey-brown | calcite filled veins, < 1mm wide, subvertical from base to middle of the plug | grey, brownish fine crystalline matrix, flasers, strong reaction to HCL, looks rather like argillaceous limestone -> outcrop shales | no | 40 | 24.07 | 39.82 | 76.341 | irregular shape |  | 77.147 | 77.234 | 2.6833 | 0.001 | 28.4834 | 0.0107 | 2.6671 | 0.0008 | 28.6562 | 0.0088 | 0.603 | 0.0057646 | < 1 |  |  | 7.2045e-19 | 2.21 | 0.034 | 2.18 | 2.25 | 1.85 | 0.385 | 1.51 | 2.19 | 2.26 | 0.05 | 2.21 | 2.32 | 1.7 | 0.068 | 1.64 | 1.8 | 447.9226 | 780.2081 | 2067.5515 | 27536.89 | 1973.44 | 0.22 | 0.06 | 3551 | 243 | 2101 | 34 | 11246.83 | 363.55 | 26324.46 | 2305.26 | 0.02 | 0.11 | 3167 | 152 | 2202 | 28 | 12963.4 | 337.02 | 0.05094 | 0.0015643 | [6 empty] | 23.63 | 76.377 | Force controlled | 0.5 | [8 empty] | 28.9 | 19.431
OLH07-M17-LH-SH-C4 | OLH07-M17 | OLH07-M17-LH-SH-C4 | OLH07-M17-LH-SH-C4 | Shales | Valley of Cuyoaco 4 | May 17 |  | Cretaceous | Los Humeros | Unit G4-Pre-volcanic basement | U9_Basement | 631788.511 | 2167561.4841 | 19.5987 | -97.7434 | 2237.81 | TUDA | grey-brown | no | grey, brownish fine crystalline matrix, flasers, strong reaction to HCL, looks rather like argillaceous limestone -> outcrop shales | no | 40 | 19.2 | 39.92 | 57.168 | irregular shape |  | 57.801 | 57.889 | 2.6789 | 0.0017 | 21.3398 | 0.0133 | 2.6804 | 0.0026 | 21.3274 | 0.0214 | -0.059 | 0.03107 | < 1 | 2.639 | calculated using saturated weight, ISRM 1977 |  | 2.08 | 0.047 | 2.02 | 2.13 | 1.75 | 0.389 | 1.36 | 2.1 | 2.13 | 0.043 | 2.09 | 2.19 | 1.62 | 0.093 | 1.57 | 1.76 | 442.5455 | 780.2081 | 2067.5515 | 8998.16 | 787.05 | 0.23 | 0.05 | 2104 | 25 | 1241 | 81 | 3937.77 | 522.87 | 15424.62 | 984.33 | 0.19 | 0.06 | 2534 | 161 | 1555 | 32 | 6478 | 266.86 | 0.04911 | 0.002055
OLH07-M17-LH-SH-C5 | OLH07-M17 | OLH07-M17-LH-SH-C5 | OLH07-M17-LH-SH-C5 | Shales | Valley of Cuyoaco 4 | May 17 |  | Cretaceous | Los Humeros | Unit G4-Pre-volcanic basement | U9_Basement | 631788.511 | 2167561.4841 | 19.5987 | -97.7434 | 2237.81 | TUDA | grey-brown | calcite filled veins, < 1mm wide, subvertical from base to top | grey, brownish fine crystalline matrix, flasers, strong reaction to HCL, looks rather like argillaceous limestone -> outcrop shales | no | 40 | 20.37 | 39.96 | 64.784 | cylindrical shape with broken edge |  | 65.588 | 65.615 | 2.6896 | 0.0017 | 24.0868 | 0.0149 | 2.662 | 0.0017 | 24.3363 | 0.0159 | 1.025 |  |  |  |  | 3.849e-18 | 1.9 | 0.11 | 1.79 | 2.04 | 1.67 | 0.176 | 1.48 | 1.84 | 2.08 | 0.134 | 1.93 | 2.24 | 1.65 | 0.046 | 1.58 | 1.67 | 427.6958 | 780.2081 | 2067.5515 | 10255.86 | 147.8 | 0.27 | 0 | 2242 | 13 | 1263 | 11 | 4044.82 | 68.03 | 39268.61 | 2305.85 | 0.24 | 0.02 | 4162 | 132 | 2435 | 81 | 15856.8 | 1052.68 | 0.05394 | 0.0020151
OLH07-M17-LH-SH-C6 | OLH07-M17 | OLH07-M17-LH-SH-C6 | OLH07-M17-LH-SH-C6 | Shales | Valley of Cuyoaco 4 | May 17 |  | Cretaceous | Los Humeros | Unit G4-Pre-volcanic basement | U9_Basement | 631788.511 | 2167561.4841 | 19.5987 | -97.7434 | 2237.81 | TUDA | grey-brown | no | grey, brownish fine crystalline matrix, flasers, strong reaction to HCL, looks rather like argillaceous limestone -> outcrop shales | no | 40 | 17.03 | 39.82 | 53.93 | irregular shape |  | 54.596 | 54.649 | 2.6864 | 0.0027 | 20.0756 | 0.02 | 2.6573 | 0.0022 | 20.2946 | 0.017 | 1.081 | 0.012839 |  |  |  | 3.1483e-19 | 1.92 | 0.044 | 1.86 | 1.95 | 1.79 | 0.218 | 1.48 | 1.94 | 2.13 | 0.067 | 2.04 | 2.19 | 1.54 | 0.069 | 1.46 | 1.63 | 403.3032 | 780.2081 | 2067.5515 | 12638.1 | 494.68 | 0.26 | 0.04 | 2469 | 141 | 1406 | 10 | 5032.22 | 69.18 | 13221.37 | 551.05 | 0.18 | 0.03 | 2322 | 80 | 1450 | 21 | 5606.88 | 161.73 | 0.05151 | 0.0017773
RLM21-M17-LH-SK-C1A | RLM21-M17 | RLM21-M17-LH-SK-C1 | RLM21-M17-LH-SK-C1A | Magnetite-Skarn | Las Minas waterfall | May 17 |  | Miocene | Las Minas | Unit G4-Pre-volcanic basement | U9_Basement | 694423.5313 | 2178495.9425 | 19.6923 | -97.1452 | 1335.94 | TUDA | light green, dark green, golden, silver | no | medium crystalline light green matrix with dark green spots and golden spots (pyrite) and blaksih silver magnetite spread over the matrix, magnetite is very abundant, the sulphides are porous, pores < 1mm in diameter, massive and heavy, some white spots and the light green matrix show weak to moderate reaction to HCL | no | 40 | 83.9 | 39.9 | 383.228 | ideal cylindrical shape |  | 385.3 | 385.7 | 3.7418 | 0.0068 | 102.419 | 0.1847 | [10 empty] | 3.67 | 0.101 | 3.54 | 3.78 | 2.63 | 1.2 | 1.54 | 3.78 | 3.41 | 0.199 | 3.22 | 3.61 | 2.08 | 0.441 | 1.48 | 2.54 |  | 711.6875 | 2846.7501 | 95389.98 | 1472.59 | 0.13 | 0.01 | 5218 | 59 | 3393 | 17 | 42082.37 | 425.43 | 117892.16 | 2062.28 | 0.2 | 0.01 | 5906 | 52 | 3628 | 40 | 49255.41 | 1069.21 | [8 empty] | 82.57 | 378.4 | Force controlled | 0.5 |  |  | 158.8366 |  | 48.8898 | 0.17622 | 20.7826 | 25.1659
RLM21-M17-LH-SK-C1B | RLM21-M17 | RLM21-M17-LH-SK-C1 | RLM21-M17-LH-SK-C1B | Magnetite-Skarn | Las Minas waterfall | May 17 |  | Miocene | Las Minas | Unit G4-Pre-volcanic basement | U9_Basement | 694423.5313 | 2178495.9425 | 19.6923 | -97.1452 | 1335.94 | TUDA | light green, dark green, golden, silver | no | medium crystalline light green matrix with dark green spots and golden spots (pyrite) and blaksih silver magnetite spread over the matrix, magnetite is very abundant, the sulphides are porous, pores < 1mm in diameter, massive and heavy, some white spots and the light green matrix show weak to moderate reaction to HCL | no | 40 | 22.2 | 39.9 | 113.409 | ideal cylindrical shape |  | 114.102 | 114.258 | 4.2035 | 0.0028 | 26.9799 | 0.0178 | 4.2249 | 0.0073 | 26.8429 | 0.0469 | -0.509 | 0.089247 | < 1 | 2.501 | calculated using saturated weight, ISRM 1977 | 1.7103e-15 | 3.82 | 0.136 | 3.65 | 3.96 | 2.64 | 1.393 | 1.43 | 3.9 | 3.78 | 0.224 | 3.5 | 4.05 | 1.63 | 0.154 | 1.4 | 1.74 | 342.6949 | 711.6875 | 2846.7501 | 73274.19 | 1609.56 | 0.22 | 0.02 | 4536 | 50 | 2709 | 52 | 30000.48 | 1144.44 | 225607.73 | 11816.56 | 0.21 | 0.05 | 7804 | 369 | 4700 | 131 | 93287.19 | 5175.54 | 818.5 | 40.1144
RLM21-M17-LH-SK-C2A | RLM21-M17 | RLM21-M17-LH-SK-C2 | RLM21-M17-LH-SK-C2A | Magnetite-Skarn | Las Minas waterfall | May 17 |  | Miocene | Las Minas | Unit G4-Pre-volcanic basement | U9_Basement | 694423.5313 | 2178495.9425 | 19.6923 | -97.1452 | 1335.94 | TUDA | light green, dark green, golden, silver | no | medium crystalline light green matrix with dark green spots and golden spots (pyrite) and blaksih silver magnetite spread over the matrix, magnetite is very abundant, the sulphides are porous, pores < 1mm in diameter, massive and heavy, some white spots and the light green matrix show weak to moderate reaction to HCL | no | 40 | 82.8 | 39.9 | 367.014 | ideal cylindrical shape |  | 369.8 | 369.9 | 3.6419 | 0.0051 | 100.7757 | 0.141 | [10 empty] | 3.17 | 0.338 | 2.86 | 3.48 | 2.12 | 0.874 | 1.36 | 2.9 | 3.14 | 0.235 | 2.96 | 3.46 | 1.53 | 0.233 | 1.29 | 1.84 |  | 711.6875 | 2846.7501 | 88638.52 | 804.77 | 0.14 | 0.01 | 5127 | 34 | 3304 | 20 | 38728.65 | 463.54 | 103064.49 | 2686.61 | 0.24 | 0.03 | 5771 | 188 | 3384 | 37 | 41703.52 | 898.08 | [8 empty] | 82.6 | 363.5 | Force controlled | 0.5 |  |  | 197.5186 |  | 51.7869 | 0.29217 | 20.0387 | 41.5298
RLM21-M17-LH-SK-C2B | RLM21-M17 | RLM21-M17-LH-SK-C2 | RLM21-M17-LH-SK-C2B | Magnetite-Skarn | Las Minas waterfall | May 17 |  | Miocene | Las Minas | Unit G4-Pre-volcanic basement | U9_Basement | 694423.5313 | 2178495.9425 | 19.6923 | -97.1452 | 1335.94 | TUDA | light green, dark green, golden, silver | no | medium crystalline light green matrix with dark green spots and golden spots (pyrite) and blaksih silver magnetite spread over the matrix, magnetite is very abundant, the sulphides are porous, pores < 1mm in diameter, massive and heavy, some white spots and the light green matrix show weak to moderate reaction to HCL | no | 40 | 15.6 | 39.9 | 62.304 | cylindrical shape with broken edge |  | 63.709 | 63.9 | 3.5855 | 0.0062 | 17.3768 | 0.0302 | 3.7934 | 0.0143 | 16.4244 | 0.0143 | -5.797 | 0.074931 | < 1 | 7.216 | calculated using saturated weight, ISRM 1977 | 4.2645e-17 | 3.13 | 0.094 | 3.04 | 3.26 | 2.21 | 1.086 | 1.27 | 3.26 | 3.46 | 0.162 | 3.24 | 3.6 | 1.7 | 0.218 | 1.47 | 1.99 | 372.9642 | 711.6875 | 2846.7501 | 26458.56 | 352.25 | 0.22 | 0.01 | 3085 | 29 | 1839 | 12 | 10803.6 | 142.26 | 219924.32 | 20812.63 | 0.24 | 0.03 | 8372 | 173 | 4865 | 293 | 88654.13 | 10748.5 | 265.9 | 19.5985
RLM21-M17-LH-SK-C3A | RLM21-M17 | RLM21-M17-LH-SK-C3 | RLM21-M17-LH-SK-C3A | Magnetite-Skarn | Las Minas waterfall | May 17 |  | Miocene | Las Minas | Unit G4-Pre-volcanic basement | U9_Basement | 694423.5313 | 2178495.9425 | 19.6923 | -97.1452 | 1335.94 | TUDA | light green, dark green, golden, silver | no | medium crystalline light green matrix with dark green spots and golden spots (pyrite) and blaksih silver magnetite spread over the matrix, magnetite is very abundant, the sulphides are porous, pores < 1mm in diameter, massive and heavy, some white spots and the light green matrix show weak to moderate reaction to HCL | no | 40 | 84.1 | 39.9 | 387.966 | ideal cylindrical shape |  | 390.2 | 390.4 | 3.7972 | 0.0102 | 102.1726 | 0.2745 | [10 empty] | 3.38 | 0.119 | 3.26 | 3.54 | 2.39 | 1.071 | 1.44 | 3.36 | 3.67 | 0.245 | 3.47 | 3.98 | 1.6 | 0.155 | 1.37 | 1.7 |  | 711.6875 | 2846.7501 | 97965.24 | 3902.42 | 0.18 | 0.05 | 5387 | 30 | 3356 | 132 | 41621.64 | 3271.68 | 113495.82 | 1672.36 | 0.22 | 0.01 | 5860 | 94 | 3495 | 16 | 46373.32 | 412.4 | [8 empty] | 82.9 | 381.8 | Force controlled | 0.5 |  |  | 159.2339 |  | 39.6694 | 0.14745 | 17.2859 | 18.7535
RLM21-M17-LH-SK-C3B | RLM21-M17 | RLM21-M17-LH-SK-C3 | RLM21-M17-LH-SK-C3B | Magnetite-Skarn | Las Minas waterfall | May 17 |  | Miocene | Las Minas | Unit G4-Pre-volcanic basement | U9_Basement | 694423.5313 | 2178495.9425 | 19.6923 | -97.1452 | 1335.94 | TUDA | light green, dark green, golden, silver | no | medium crystalline light green matrix with dark green spots and golden spots (pyrite) and blaksih silver magnetite spread over the matrix, magnetite is very abundant, the sulphides are porous, pores < 1mm in diameter, massive and heavy, some white spots and the light green matrix show weak to moderate reaction to HCL | no | 40 | 25 | 39.9 | 126.732 | cylindrical shape with broken edge |  | 123.035 | 123.197 | 4.1589 | 0.0036 | 30.4723 | 0.0261 | 4.1398 | 0.0048 | 30.6129 | 0.0356 | 0.458 | 0.024916 | < 1 |  |  | 1.135e-17 | 3.69 | 0.146 | 3.51 | 3.81 | 2.68 | 1.035 | 1.75 | 3.63 | 3.89 | 0.427 | 3.61 | 4.52 | 2.39 | 0.748 | 1.42 | 3.01 | 332.965 | 711.6875 | 2846.7501 | 40026.36 | 765.81 | 0.26 | 0.01 | 3490 | 26 | 1975 | 22 | 15830.86 | 353.61 | 254776.32 | 6338.12 | 0.23 | 0.01 | 8412 | 64 | 5009 | 86 | 104017.48 | 3560.79 | 784.6 | 17.9146
RLM21-M17-LH-SK-C4 | RLM21-M17 | RLM21-M17-LH-SK-C4 | RLM21-M17-LH-SK-C4 | Magnetite-Skarn | Las Minas waterfall | May 17 |  | Miocene | Las Minas | Unit G4-Pre-volcanic basement | U9_Basement | 694423.5313 | 2178495.9425 | 19.6923 | -97.1452 | 1335.94 | TUDA | light green, dark green, golden, silver | no | medium crystalline light green matrix with dark green spots and golden spots (pyrite) and blaksih silver magnetite spread over the matrix, magnetite is very abundant, the sulphides are porous, pores < 1mm in diameter, massive and heavy, some white spots and the light green matrix show weak to moderate reaction to HCL | no | 40 | 74 | 39.9 | 341.156 | ideal cylindrical shape |  | 342.2 | 342.4 | 3.7217 | 0.0053 | 91.6675 | 0.135 | [10 empty] | 4.12 | 0.13 | 3.96 | 4.28 | 2.81 | 1.595 | 1.41 | 4.28 | 4.55 | 0.452 | 3.97 | 5.07 | 1.49 | 0.097 | 1.37 | 1.61 |  | 711.6875 | 2846.7501 | 60565.77 | 4045.92 | 0.27 | 0.02 | 4516 | 52 | 2546 | 107 | 23942.23 | 2080.23 | 112224.2 | 1406.62 | 0.2 | 0.01 | 5793 | 71 | 3543 | 19 | 46731.09 | 490.2 | [8 empty] | 72.88 | 335 | Force controlled | 0.5 |  |  | 284.1009
RLM21-M17-LH-SK-C5 | RLM21-M17 | RLM21-M17-LH-SK-C5 | RLM21-M17-LH-SK-C5 | Magnetite-Skarn | Las Minas waterfall | May 17 |  | Miocene | Las Minas | Unit G4-Pre-volcanic basement | U9_Basement | 694423.5313 | 2178495.9425 | 19.6923 | -97.1452 | 1335.94 | TUDA | light green, dark green, golden, silver | no | medium crystalline light green matrix with dark green spots and golden spots (pyrite) and blaksih silver magnetite spread over the matrix, magnetite is very abundant, the sulphides are porous, pores < 1mm in diameter, massive and heavy, some white spots and the light green matrix show weak to moderate reaction to HCL | no | 40 | 75.9 | 39.9 | 357.901 | ideal cylindrical shape |  | 359.5 | 359.9 | 3.8957 | 0.007 | 91.8716 | 0.1658 | [10 empty] | 3.83 | 0.054 | 3.77 | 3.88 | 2.58 | 1.449 | 1.31 | 3.87 | 3.56 | 0.458 | 3.21 | 4.22 | 2.65 | 0.488 | 2.06 | 3.16 |  | 711.6875 | 2846.7501 | 100618.59 | 1614.83 | 0.19 | 0.01 | 5410 | 59 | 3349 | 32 | 42309.82 | 798.15 | 123209.56 | 4582.2 | 0.19 | 0.03 | 5890 | 186 | 3650 | 42 | 51899.33 | 1173.69 | [8 empty] | 74.46 | 352.4 | Force controlled | 0.5 |  |  | 182.8373
RLM21-M17-LH-SK-C6 | RLM21-M17 | RLM21-M17-LH-SK-C6 | RLM21-M17-LH-SK-C6 | Magnetite-Skarn | Las Minas waterfall | May 17 |  | Miocene | Las Minas | Unit G4-Pre-volcanic basement | U9_Basement | 694423.5313 | 2178495.9425 | 19.6923 | -97.1452 | 1335.94 | TUDA | light green, dark green, golden, silver | no | medium crystalline light green matrix with dark green spots and golden spots (pyrite) and blaksih silver magnetite spread over the matrix, magnetite is very abundant, the sulphides are porous, pores < 1mm in diameter, massive and heavy, some white spots and the light green matrix show weak to moderate reaction to HCL | no | 40 | 73.8 | 39.9 | 321.994 | ideal cylindrical shape |  | 322.8 | 323 | 3.5371 | 0.0042 | 91.0331 | 0.1089 | [10 empty] | 3.84 | 0.039 | 3.79 | 3.87 | 2.7 | 1.291 | 1.55 | 3.85 | 3.87 | 0.189 | 3.59 | 3.98 | 1.66 | 0.23 | 1.32 | 1.84 |  | 711.6875 | 2846.7501 | 128123.59 | 924.89 | 0.23 | 0.01 | 6500 | 54 | 3870 | 24 | 52291.2 | 640.38 | 116596.75 | 1699.99 | 0.18 | 0.01 | 5981 | 76 | 3739 | 13 | 49440.1 | 355.93 | [8 empty] | 72.69 | 317 | Force controlled |  |  |  | 232.53
RLM21-M17-LH-SK-C7A | RLM21-M17 | RLM21-M17-LH-SK-C7 | RLM21-M17-LH-SK-C7A | Magnetite-Skarn | Las Minas waterfall | May 17 |  | Miocene | Las Minas | Unit G4-Pre-volcanic basement | U9_Basement | 694423.5313 | 2178495.9425 | 19.6923 | -97.1452 | 1335.94 | TUDA | light green, dark green, golden, silver | no | medium crystalline light green matrix with dark green spots and golden spots (pyrite) and blaksih silver magnetite spread over the matrix, magnetite is very abundant, the sulphides are porous, pores < 1mm in diameter, massive and heavy, some white spots and the light green matrix show weak to moderate reaction to HCL | no | 25 | 25.6 | 23.8 | 37.837 | irregular shape |  | 38.138 | 38.26 | 3.4733 | 0.0095 | 10.8936 | 0.0297 | 3.3951 | 0.0012 | 11.1443 | 0.0039 | 2.249 | 0.18967 |  |  |  |  | 3.28 | 0.122 | 3.19 | 3.47 | 1.95 | 0.381 | 1.53 | 2.42 | 3.47 | 0.179 | 3.38 | 3.74 | 2.32 | 0.392 | 1.86 | 2.74 | 496.4649 | 711.6875 | 2846.7501 | 42712.9 | 439.92 | 0.2 | 0.01 | 3781 | 22 | 2313 | 17 | 17783.95 | 261.38 | 93112 | 10847.63 | 0.28 | 0.02 | 5932 | 312 | 3253 | 210 | 36293.3 | 4630.93
RLM21-M17-LH-SK-C7B | RLM21-M17 | RLM21-M17-LH-SK-C7 | RLM21-M17-LH-SK-C7B | Magnetite-Skarn | Las Minas waterfall | May 17 |  | Miocene | Las Minas | Unit G4-Pre-volcanic basement | U9_Basement | 694423.5313 | 2178495.9425 | 19.6923 | -97.1452 | 1335.94 | TUDA | light green, dark green, golden, silver | no | medium crystalline light green matrix with dark green spots and golden spots (pyrite) and blaksih silver magnetite spread over the matrix, magnetite is very abundant, the sulphides are porous, pores < 1mm in diameter, massive and heavy, some white spots and the light green matrix show weak to moderate reaction to HCL | no | 25 | 22.1 | 23.8 | 34.2 | irregular shape |  | 34.294 | 34.378 | 3.5234 | 0.0048 | 9.7065 | 0.0131 | 3.5211 | 0.0049 | 9.7128 | 0.0135 | 0.065 |  | < 1 |  |  |  | 3.6 | 0.091 | 3.49 | 3.73 | 1.93 | 0.334 | 1.58 | 2.37 | 3.51 | 0.195 | 3.33 | 3.77 | 2.3 | 0.532 | 1.76 | 2.79 | 530.3862 | 711.6875 | 2846.7501 | 67718.71 | 3118.86 | 0.2 | 0.03 | 4666 | 30 | 2845 | 104 | 28199.03 | 2079.74 | 194641.73 | 4177.55 | 0.24 | 0.02 | 8070 | 207 | 4724 | 40 | 78602.84 | 1318.46
RLM21-M17-LH-SK-C7C | RLM21-M17 | RLM21-M17-LH-SK-C7 | RLM21-M17-LH-SK-C7C | Magnetite-Skarn | Las Minas waterfall | May 17 |  | Miocene | Las Minas | Unit G4-Pre-volcanic basement | U9_Basement | 694423.5313 | 2178495.9425 | 19.6923 | -97.1452 | 1335.94 | TUDA | light green, dark green, golden, silver | no | medium crystalline light green matrix with dark green spots and golden spots (pyrite) and blaksih silver magnetite spread over the matrix, magnetite is very abundant, the sulphides are porous, pores < 1mm in diameter, massive and heavy, some white spots and the light green matrix show weak to moderate reaction to HCL | no | 25 | 28.5 | 23.8 | 53.75 | ideal cylindrical shape |  | 53.899 | 53.966 | 4.2561 | 0.0086 | 12.6288 | 0.0254 | 4.2746 | 0.0036 | 12.574 | 0.0106 | -0.436 | 0.095827 | < 1 | 1.177 | calculated using saturated weight, ISRM 1977 | 2.1712e-18 | 4.26 | 0.325 | 3.92 | 4.79 | 1.52 | 0.14 | 1.41 | 1.71 | 3.61 | 0.28 | 3.38 | 3.98 | 2.58 | 0.777 | 1.96 | 3.64 | 657.0263 | 711.6875 | 2846.7501 | 110970.12 | 3844.05 | 0.16 | 0.02 | 5277 | 83 | 3360 | 75 | 47912.33 | 2124.26 | 117928.02 | 10372.28 | 0.22 | 0.02 | 5621 | 169 | 3361 | 175 | 48338.77 | 5065.42
RLM21-M17-LH-SK-C8A | RLM21-M17 | RLM21-M17-LH-SK-C8 | RLM21-M17-LH-SK-C8A | Magnetite-Skarn | Las Minas waterfall | May 17 |  | Miocene | Las Minas | Unit G4-Pre-volcanic basement | U9_Basement | 694423.5313 | 2178495.9425 | 19.6923 | -97.1452 | 1335.94 | TUDA | light green, dark green, golden, silver | no | medium crystalline light green matrix with dark green spots and golden spots (pyrite) and blaksih silver magnetite spread over the matrix, magnetite is very abundant, the sulphides are porous, pores < 1mm in diameter, massive and heavy, some white spots and the light green matrix show weak to moderate reaction to HCL | no | 25 | 25.6 | 23.8 | 45.935 | ideal cylindrical shape |  | 46.13 | 46.189 | 4.1315 | 0.0068 | 11.1182 | 0.0183 | 4.0919 | 0.0072 | 11.2258 | 0.0199 | 0.958 | 0.010287 | < 1 |  |  | 3.9477e-18 | 4.11 | 0.149 | 3.86 | 4.26 | 1.3 | 0.089 | 1.14 | 1.4 | 3.58 | 0.233 | 3.35 | 3.89 | 2.37 | 0.336 | 1.87 | 2.62 | 769.2095 | 711.6875 | 2846.7501 | 30088.19 | 261.18 | 0.18 | 0.01 | 2852 | 16 | 1774 | 9 | 12701.58 | 134.05 | 91953.01 | 5778.11 | 0.24 | 0.02 | 5160 | 206 | 3001 | 88 | 36969.92 | 2177.01
RLM21-M17-LH-SK-C8B | RLM21-M17 | RLM21-M17-LH-SK-C8 | RLM21-M17-LH-SK-C8B | Magnetite-Skarn | Las Minas waterfall | May 17 |  | Miocene | Las Minas | Unit G4-Pre-volcanic basement | U9_Basement | 694423.5313 | 2178495.9425 | 19.6923 | -97.1452 | 1335.94 | TUDA | light green, dark green, golden, silver | no | medium crystalline light green matrix with dark green spots and golden spots (pyrite) and blaksih silver magnetite spread over the matrix, magnetite is very abundant, the sulphides are porous, pores < 1mm in diameter, massive and heavy, some white spots and the light green matrix show weak to moderate reaction to HCL | no | 25 | 20.6 | 23.8 | 35.311 | ideal cylindrical shape |  | 35.458 | 35.566 | 3.8275 | 0.0079 | 9.2257 | 0.019 | 3.8098 | 0.0062 | 9.2683 | 0.0151 | 0.461 | 0.034974 | < 1 |  |  | 3.7503e-18 | 4.38 | 0.26 | 4.11 | 4.82 | 1.49 | 0.104 | 1.38 | 1.63 | 3.67 | 0.413 | 3.16 | 4.06 | 2.65 | 0.71 | 1.82 | 3.36 | 769.2106 | 711.6875 | 2846.7501 | 31281.96 | 781.58 | 0.25 | 0.01 | 3123 | 23 | 1801 | 31 | 12512.54 | 427.95 | 163786.14 | 8255.59 | 0.29 | 0.03 | 7580 | 401 | 4071 | 88 | 63242.68 | 2737.64
RLM26-M17-LH-SK-C1A | RLM26-M17 | RLM26-M17-LH-SK-C1 | RLM26-M17-LH-SK-C1A | Skarn | Mine nr. 1 | May 17 |  | Miocene | Las Minas | Unit G4-Pre-volcanic basement | U9_Basement | 694485.3142 | 2178417.3452 | 19.6916 | -97.1446 | 1361.8 | TUDA | light green, dark green | fissures subvertical - horizontal in the middle of the plug, closed but iron precipitation | light green matrix with some dark green spots, some iron oxdiation, originally granodiorite | yes | 40 | 74.7 | 39.9 | 249.278 | ideal cylindrical shape |  | 252.26 | 252.625 | 2.7294 | 0.0114 | 91.3333 | 0.3831 | [10 empty] | 1.62 | 0.027 | 1.59 | 1.66 | 1.29 | 0.364 | 0.95 | 1.61 | 1.67 | 0.042 | 1.63 | 1.73 | 1.44 | 0.169 | 1.2 | 1.59 |  | 762.5181 | 2058.799 | 26748.53 | 1294.79 | 0.23 | 0.03 | 3413 | 89 | 2019 | 68 | 10898.01 | 736.65 | 43413.45 | 743.41 | 0.24 | 0.02 | 4326 | 66 | 2535 | 40 | 17549.49 | 560.19 | [8 empty] | 73.6 | 246.621 | Force controlled | 0.5 |  |  | 212.3587 |  | 37.7356 | 0.39177 | 13.5567 | 58.1097
RLM26-M17-LH-SK-C1B | RLM26-M17 | RLM26-M17-LH-SK-C1 | RLM26-M17-LH-SK-C1B | Skarn | Mine nr. 1 | May 17 |  | Miocene | Las Minas | Unit G4-Pre-volcanic basement | U9_Basement | 694485.3142 | 2178417.3452 | 19.6916 | -97.1446 | 1361.8 | TUDA | light green, dark green | no | light green matrix with some dark green spots, some iron oxdiation, originally granodiorite | yes | 40 | 13.8 | 40.1 | 47.356 | ideal cylindrical shape |  | 47.967 | 47.903 | 2.7455 | 0.0048 | 17.2489 | 0.0299 | 2.7118 | 0.0037 | 17.4626 | 0.0242 | 1.225 | 0.028191 |  |  |  | 3.3555e-18 | 1.66 | 0.064 | 1.58 | 1.73 | 1.3 | 0.477 | 0.85 | 1.73 | 1.63 | 0.021 | 1.61 | 1.66 | 1.11 | 0.047 | 1.05 | 1.16 | 471.0619 | 762.5181 | 2058.799 | 27213.53 | 1179.98 | 0.23 | 0.03 | 3412 | 80 | 2018 | 61 | 11079.6 | 671.89 | 169265.26 | 27286.65 | 0.32 | 0.04 | 9510 | 267 | 4841 | 461 | 64302.58 | 12035.83 | 2.464 | 0.38208
RLM26-M17-LH-SK-C2 | RLM26-M17 | RLM26-M17-LH-SK-C2 | RLM26-M17-LH-SK-C2 | Skarn | Mine nr. 1 | May 17 |  | Miocene | Las Minas | Unit G4-Pre-volcanic basement | U9_Basement | 694485.3142 | 2178417.3452 | 19.6916 | -97.1446 | 1361.8 | TUDA | light green, dark green | fissures subvertical - horizontal in the middle of the plug, closed but iron precipitation | light green matrix with some dark green spots, some iron oxdiation, originally granodiorite | yes | 40 | 77.6 | 40 | 261.216 | ideal cylindrical shape |  | 263.911 | 264.305 | 2.6983 | 0.0059 | 96.809 | 0.2137 | [10 empty] | 1.61 | 0.05 | 1.55 | 1.65 | 1.28 | 0.339 | 0.98 | 1.59 | 1.83 | 0.044 | 1.77 | 1.87 | 1.06 | 0.161 | 0.86 | 1.25 |  | 762.5181 | 2058.799 | 39825.06 | 325.5 | 0.06 | 0.02 | 3873 | 21 | 2644 | 24 | 18737.52 | 336.43 | 39303.65 | 1097.47 | 0.22 | 0.03 | 4077 | 124 | 2446 | 37 | 16152.37 | 495.02 | [8 empty] | 76 | 256.938 | Force controlled | 0.5 |  |  | 282.0669 |  | 38.3547 | 0.10203 | 17.4018 | 16.0626
RLM26-M17-LH-SK-C3 | RLM26-M17 | RLM26-M17-LH-SK-C3 | RLM26-M17-LH-SK-C3 | Skarn | Mine nr. 1 | May 17 |  | Miocene | Las Minas | Unit G4-Pre-volcanic basement | U9_Basement | 694485.3142 | 2178417.3452 | 19.6916 | -97.1446 | 1361.8 | TUDA | light green, dark green | heterogenous matrix, fine fissures, closed, 1 mm wide, subvertical in the center part of the top surface | light green matrix with some dark green spots, some iron oxdiation, originally granodiorite | yes | 40 | 77.7 | 40 | 264.057 | ideal cylindrical shape |  | 266.216 | 266.488 | 2.7192 | 0.0096 | 97.1111 | 0.3435 | [10 empty] | 1.59 | 0.053 | 1.54 | 1.65 | 1.26 | 0.335 | 0.94 | 1.55 | 1.86 | 0.08 | 1.76 | 1.95 | 1 | 0.123 | 0.88 | 1.17 |  | 762.5181 | 2058.799 | 65458.54 | 685.85 | 0.23 | 0.01 | 5313 | 31 | 3131 | 21 | 26527.25 | 360.08 | 71608.73 | 4967.72 | 0.27 | 0.01 | 5731 | 240 | 3220 | 107 | 28213.73 | 1873.29 | [8 empty] | 76.2 | 259.792 | Force controlled | 0.5 |  |  | 256.4135
RLM26-M17-LH-IG-C4A | RLM26-M17 | RLM26-M17-LH-IG-C4 | RLM26-M17-LH-IG-C4A | Skarn | Mine nr. 1 | May 17 |  | Miocene | Las Minas | Unit G4-Pre-volcanic basement | U9_Basement | 694485.3142 | 2178417.3452 | 19.6916 | -97.1446 | 1361.8 | TUDA | light green, dark green | no | light green matrix with some dark green spots, some iron oxdiation, originally granodiorite | yes | 25 | 25.5 | 24.1 | 31.154 | ideal cylindrical shape |  | 31.386 | 31.469 | 2.7379 | 0.0028 | 11.3788 | 0.0116 | 2.7244 | 0.0063 | 11.435 | 0.0266 | 0.492 | 0.10618 | < 1 |  |  | 1.0659e-17 | 1.84 | 0.017 | 1.83 | 1.87 | 0.9 | 0.024 | 0.87 | 0.92 | 1.81 | 0.047 | 1.76 | 1.87 | 1.07 | 0.134 | 0.9 | 1.2 | 751.2838 | 762.5181 | 2058.799 | 23397.09 | 527.86 | 0.22 | 0.01 | 3168 | 51 | 1888 | 17 | 9553.01 | 168.94 | 102420.53 | 3348.07 | 0.24 | 0.01 | 6651 | 133 | 3889 | 58 | 41293.09 | 1224.78
RLM26-M17-LH-IG-C4B | RLM26-M17 | RLM26-M17-LH-IG-C4 | RLM26-M17-LH-IG-C4B | Skarn | Mine nr. 1 | May 17 |  | Miocene | Las Minas | Unit G4-Pre-volcanic basement | U9_Basement | 694485.3142 | 2178417.3452 | 19.6916 | -97.1446 | 1361.8 | TUDA | light green, dark green | no | light green matrix with some dark green spots, some iron oxdiation, originally granodiorite | yes | 25 | 23.5 | 24.1 | 29.519 | ideal cylindrical shape |  | 29.713 | 29.778 | 2.7618 | 0.003 | 10.6882 | 0.0115 | 2.7599 | 0.0031 | 10.6955 | 0.0122 | 0.067 | 0.0054224 | < 1 |  |  | 5.8327e-18 | 1.89 | 0.048 | 1.83 | 1.93 | 0.92 | 0.026 | 0.89 | 0.95 | 1.89 | 0.082 | 1.79 | 1.99 | 1.06 | 0.088 | 0.99 | 1.19 | 740.8461 | 762.5181 | 2058.799 | 31029.28 | 980.69 | 0.24 | 0.01 | 3631 | 36 | 2135 | 42 | 12560.22 | 492.09 | 118101.19 | 2946.74 | 0.18 | 0.01 | 6813 | 96 | 4260 | 59 | 50100.6 | 1371.94
RLM26-M17-LH-IG-C4C | RLM26-M17 | RLM26-M17-LH-IG-C4 | RLM26-M17-LH-IG-C4C | Skarn | Mine nr. 1 | May 17 |  | Miocene | Las Minas | Unit G4-Pre-volcanic basement | U9_Basement | 694485.3142 | 2178417.3452 | 19.6916 | -97.1446 | 1361.8 | TUDA | light green, dark green | very fine fissures from base to top, < 0.1 mm wide, some iron oxidation | light green matrix with some dark green spots, some iron oxdiation, originally granodiorite | yes | 25 | 26.2 | 24.1 | 32.475 | ideal cylindrical shape |  | 32.703 | 32.8 | 2.7638 | 0.0036 | 11.7502 | 0.0151 | 2.7439 | 0.0056 | 11.8352 | 0.0241 | 0.718 | 0.060904 | < 1 |  |  | 1.0728e-16 | 1.88 | 0.024 | 1.84 | 1.9 | 0.91 | 0.02 | 0.89 | 0.94 | 1.9 | 0.111 | 1.79 | 2.03 | 1.13 | 0.08 | 1.02 | 1.2 | 750.8349 | 762.5181 | 2058.799 | 31221.24 | 382.44 | 0.21 | 0.01 | 3603 | 28 | 2176 | 20 | 12875.99 | 231.49 | 121125.43 | 1867.09 | 0.19 | 0.01 | 6954 | 41 | 4301 | 48 | 50891.52 | 1136.97
RLM26-M17-LH-IG-C5A | RLM26-M17 | RLM26-M17-LH-IG-C5 | RLM26-M17-LH-IG-C5A | Skarn | Mine nr. 1 | May 17 |  | Miocene | Las Minas | Unit G4-Pre-volcanic basement | U9_Basement | 694485.3142 | 2178417.3452 | 19.6916 | -97.1446 | 1361.8 | TUDA | light green, dark green | no | light green matrix with some dark green spots, some iron oxdiation, originally granodiorite | yes | 25 | 24.4 | 24.1 | 29.82 | ideal cylindrical shape |  | 30.179 | 30.193 | 2.7453 | 0.0023 | 10.8621 | 0.0092 | 2.715 | 0.006 | 10.9832 | 0.0244 | 1.101 | 0.111 |  |  |  | 6.8098e-18 | 1.77 | 0.035 | 1.72 | 1.81 | 0.86 | 0.008 | 0.85 | 0.87 | 1.69 | 0.073 | 1.62 | 1.76 | 1.16 | 0.137 | 0.97 | 1.29 | 754.5236 | 762.5181 | 2058.799 | 53629.98 | 3507.59 | 0.26 | 0.02 | 4940 | 80 | 2820 | 114 | 21343.31 | 1718.33 | 103286.79 | 2264.56 | 0.29 | 0 | 7018 | 97 | 3837 | 39 | 40133.57 | 824.51
RLM26-M17-LH-IG-C5B | RLM26-M17 | RLM26-M17-LH-IG-C5 | RLM26-M17-LH-IG-C5B | Skarn | Mine nr. 1 | May 17 |  | Miocene | Las Minas | Unit G4-Pre-volcanic basement | U9_Basement | 694485.3142 | 2178417.3452 | 19.6916 | -97.1446 | 1361.8 | TUDA | light green, dark green | fine fissures , < 1 mm wide, some iron oxidation | light green matrix with some dark green spots, some iron oxdiation, originally granodiorite | yes | 25 | 22 | 24.1 | 26.688 | ideal cylindrical shape |  | 26.914 | 27.008 | 2.7471 | 0.0045 | 9.715 | 0.0157 | 2.7331 | 0.0046 | 9.7645 | 0.0167 | 0.507 | 0.0078047 | < 1 |  |  | 9.8692e-18 | 1.8 | 0.016 | 1.78 | 1.82 | 0.84 | 0.028 | 0.82 | 0.89 | 1.7 | 0.141 | 1.59 | 1.9 | 1.17 | 0.178 | 0.97 | 1.39 | 781.3194 | 762.5181 | 2058.799 | 22453.39 | 306.84 | 0.26 | 0.01 | 3202 | 49 | 1833 | 12 | 8938.84 | 121.53 | 130443.47 | 1602.6 | 0.22 | 0.02 | 7402 | 89 | 4411 | 45 | 53290.97 | 1083.82
RLM26-M17-LH-IG-C5C | RLM26-M17 | RLM26-M17-LH-IG-C5 | RLM26-M17-LH-IG-C5C | Skarn | Mine nr. 1 | May 17 |  | Miocene | Las Minas | Unit G4-Pre-volcanic basement | U9_Basement | 694485.3142 | 2178417.3452 | 19.6916 | -97.1446 | 1361.8 | TUDA | light green, dark green | fine fissures , < 1 mm wide, some iron oxidation | light green matrix with some dark green spots, some iron oxdiation, originally granodiorite | yes | 25 | 26 | 24.1 | 32.421 | ideal cylindrical shape |  | 32.678 | 32.731 | 2.7558 | 0.0019 | 11.7648 | 0.0079 | 2.7302 | 0.0028 | 11.8747 | 0.0122 | 0.927 | 0.02887 | < 1 |  |  | 6.6321e-18 | 1.83 | 0.047 | 1.79 | 1.9 | 0.87 | 0.031 | 0.82 | 0.91 | 1.72 | 0.092 | 1.65 | 1.85 | 1.24 | 0.134 | 1.04 | 1.33 | 768.7755 | 762.5181 | 2058.799 | 26755.52 | 202.51 | 0.24 | 0.01 | 3404 | 50 | 1984 | 6 | 10768.15 | 61.17 | 76184.18 | 4036.43 | 0.25 | 0.03 | 5813 | 34 | 3330 | 126 | 30402.6 | 2278.6
RLM29-M17-LH-SK-C01 | RLM29-M17 | RLM29-M17-LH-SK-C01 | RLM29-M17-LH-SK-C01 | Skarn | Mine nr. 2 | May 17 |  | Miocene | Las Minas | Unit G4-Pre-volcanic basement | U9_Basement | 694390.0818 | 2177582.5156 | 19.6841 | -97.1456 | 1439.03 | TUDA | light green, beige, light brown | heterogenous matrix, fissures vertical not continously through the sample, < 0.5 mm wide, filled with calcite | light green, beige, light brown medium-coarse crystalline matrix, some white very small spots (< 1 mm in diameter, quartz? no reaction to HCL), some pyrite close to filled pores, these pores are up to 1 cm x 0.5 cm and completely or almost filled with calcite (strong reaction to HCL), the sample is heavy and massive, the matrix is rather nonporous and shows no reaction to HCL | yes | 40 | 82 | 40 | 355.84 | ideal cylindrical shape |  | 357.4 | 357.9 | 3.4729 | 0.0069 | 102.4636 | 0.2041 | [10 empty] | 3.96 | 0.126 | 3.83 | 4.13 | 2.86 | 1.346 | 1.66 | 4.13 | 4.28 | 0.466 | 3.8 | 4.91 | 2.67 | 0.729 | 1.97 | 3.43 |  | 723.5358 | 2640.9055 | 44602.39 | 176.9 | 0.22 | 0 | 3845 | 16 | 2298 | 7 | 18251.58 | 106.9 | 30109.98 | 2311.77 | 0.27 | 0.04 | 3297 | 21 | 1849 | 97 | 11891.63 | 1281.19 | [8 empty] | 81.2 | 350.8 | Force controlled | 0.5 |  |  | 182.1873 |  | 40.8588 | 0.10021 | 18.5686 | 17.0336
RLM29-M17-LH-SK-C02 | RLM29-M17 | RLM29-M17-LH-SK-C02 | RLM29-M17-LH-SK-C02 | Skarn | Mine nr. 2 | May 17 |  | Miocene | Las Minas | Unit G4-Pre-volcanic basement | U9_Basement | 694390.0818 | 2177582.5156 | 19.6841 | -97.1456 | 1439.03 | TUDA | light green, beige, light brown | heterogenous matrix, fissures vertical not continously through the sample, < 0.5 mm wide, filled with calcite | light green, beige, light brown medium-coarse crystalline matrix, some white very small spots (< 1 mm in diameter, quartz? no reaction to HCL), some pyrite close to filled pores, these pores are up to 1 cm x 0.5 cm and completely or almost filled with calcite (strong reaction to HCL), the sample is heavy and massive, the matrix is rather nonporous and shows no reaction to HCL | yes | 40 | 77.1 | 40 | 322.393 | ideal cylindrical shape |  | 323.5 | 323.6 | 3.3183 | 0.0043 | 97.1554 | 0.1256 | [10 empty] | 4.03 | 0.421 | 3.52 | 4.43 | 2.89 | 1.269 | 1.52 | 4.33 | 4.48 | 0.185 | 4.25 | 4.69 | 1.87 | 0.188 | 1.62 | 2.03 |  | 723.5358 | 2640.9055 | 63689.92 | 220.65 | 0.22 | 0 | 4683 | 16 | 2797 | 5 | 26043.51 | 99.83 | 94634.61 | 2262.8 | 0.25 | 0.01 | 5849 | 88 | 3378 | 39 | 37864.8 | 866.27 | [8 empty] | 76.3 | 317.4 | Force controlled | 0.5 |  |  | 181.1486 |  | 43.0578 | 0.17384 | 18.3405 | 22.0027
RLM29-M17-LH-SK-C03 | RLM29-M17 | RLM29-M17-LH-SK-C03 | RLM29-M17-LH-SK-C03 | Skarn | Mine nr. 2 | May 17 |  | Miocene | Las Minas | Unit G4-Pre-volcanic basement | U9_Basement | 694390.0818 | 2177582.5156 | 19.6841 | -97.1456 | 1439.03 | TUDA | light green, beige, light brown | heterogenous matrix, fissures vertical not continously through the sample, < 0.5 mm wide, filled with calcite | light green, beige, light brown medium-coarse crystalline matrix, some white very small spots (< 1 mm in diameter, quartz? no reaction to HCL), some pyrite close to filled pores, these pores are up to 1 cm x 0.5 cm and completely or almost filled with calcite (strong reaction to HCL), the sample is heavy and massive, the matrix is rather nonporous and shows no reaction to HCL | yes | 40 | 69.8 | 40 | 316.752 | ideal cylindrical shape |  | 317.5 | 317.8 | 3.6375 | 0.0065 | 87.0805 | 0.1505 | [10 empty] | 4.13 | 0.078 | 4.05 | 4.23 | 2.89 | 1.51 | 1.56 | 4.23 | 4.39 | 0.25 | 4.11 | 4.66 | 2.32 | 0.434 | 1.75 | 2.74 |  | 723.5358 | 2640.9055 | 61029.36 | 1037.95 | 0.19 | 0.01 | 4300 | 52 | 2667 | 18 | 25703.77 | 338.27 | 137397.14 | 4054.26 | 0.32 | 0.01 | 7316 | 100 | 3788 | 72 | 52197.02 | 1998.48 | [8 empty] | 68.5 | 311.3 | Force controlled | 0.5 |  |  | 192.3604 |  | 39.798 | 0.12738 | 17.6507 | 17.8008
RLM29-M17-LH-SK-C04 | RLM29-M17 | RLM29-M17-LH-SK-C04 | RLM29-M17-LH-SK-C04 | Skarn | Mine nr. 2 | May 17 |  | Miocene | Las Minas | Unit G4-Pre-volcanic basement | U9_Basement | 694390.0818 | 2177582.5156 | 19.6841 | -97.1456 | 1439.03 | TUDA | light green, beige, light brown | heterogenous matrix, fine fissures, closed, 1 mm wide, subvertical in the center part of the top surface, iron precipitation | light green, beige, light brown medium-coarse crystalline matrix, some white very small spots (< 1 mm in diameter, quartz? no reaction to HCL), some pyrite close to filled pores, these pores are up to 1 cm x 0.5 cm and completely or almost filled with calcite (strong reaction to HCL), the sample is heavy and massive, the matrix is rather nonporous and shows no reaction to HCL | yes | 40 | 67.7 | 39.9 | 273.156 | ideal cylindrical shape |  | 274.077 | 274.458 | 3.2494 | 0.0073 | 84.0646 | 0.1904 | [10 empty] | 4.16 | 0.36 | 3.82 | 4.65 | 2.93 | 1.737 | 1.3 | 4.65 | 4.27 | 0.326 | 3.9 | 4.65 | 2.22 | 0.731 | 1.28 | 3.07 |  | 723.5358 | 2640.9055 | 43644.75 | 996.1 | 0.23 | 0.01 | 3948 | 28 | 2345 | 35 | 17757.94 | 529.13 | 97891.02 | 3098.59 | 0.21 | 0.02 | 5843 | 82 | 3523 | 74 | 40335.18 | 1677.69 | [8 empty] | 64.88 | 265.147 | Force controlled | 0.5 |  |  | 164.8545
RLM29-M17-LH-SK-C05A | RLM29-M17 | RLM29-M17-LH-SK-C05 | RLM29-M17-LH-SK-C05A | Skarn | Mine nr. 2 | May 17 |  | Miocene | Las Minas | Unit G4-Pre-volcanic basement | U9_Basement | 694390.0818 | 2177582.5156 | 19.6841 | -97.1456 | 1439.03 | TUDA | light green, beige, light brown | no | light green, beige, light brown medium-coarse crystalline matrix, some white very small spots (< 1 mm in diameter, quartz? no reaction to HCL), some pyrite close to filled pores, these pores are up to 1 cm x 0.5 cm and completely or almost filled with calcite (strong reaction to HCL), the sample is heavy and massive, the matrix is rather nonporous and shows no reaction to HCL | yes | 40 | 29.1 | 40 | 126.053 | ideal cylindrical shape |  | 126.827 | 127.066 | 3.5182 | 0.0004 | 35.8291 | 0.0039 | 3.5053 | 0.0031 | 35.9601 | 0.0319 | 0.365 | 0.063373 | < 1 |  |  | 4.6681e-18 | 3.57 | 0.078 | 3.47 | 3.66 | 2.58 | 1.215 | 1.4 | 3.66 | 4.34 | 0.512 | 3.82 | 5 | 1.66 | 0.267 | 1.33 | 1.89 | 395.6856 | 723.5358 | 2640.9055 | 33011.12 | 243.14 | 0.26 | 0 | 3418 | 23 | 1950 | 6 | 13113.97 | 76.69 | 169087.69 | 4247.12 | 0.03 | 0.06 | 6967 | 86 | 4837 | 136 | 82138.78 | 4626.1 | 0.5272 | 0.030868 | [6 empty] | 29.05 | 126.117 | Force controlled | 0.5 | [8 empty] | 19.59 | 10.6979
RLM29-M17-LH-SK-C05B | RLM29-M17 | RLM29-M17-LH-SK-C05 | RLM29-M17-LH-SK-C05B | Skarn | Mine nr. 2 | May 17 |  | Miocene | Las Minas | Unit G4-Pre-volcanic basement | U9_Basement | 694390.0818 | 2177582.5156 | 19.6841 | -97.1456 | 1439.03 | TUDA | light green, beige, light brown | no | light green, beige, light brown medium-coarse crystalline matrix, some white very small spots (< 1 mm in diameter, quartz? no reaction to HCL), some pyrite close to filled pores, these pores are up to 1 cm x 0.5 cm and completely or almost filled with calcite (strong reaction to HCL), the sample is heavy and massive, the matrix is rather nonporous and shows no reaction to HCL | yes | 40 | 28.7 | 40 | 123.847 | ideal cylindrical shape |  | 124.609 | 124.774 | 3.532 | 0.0013 | 35.0644 | 0.0126 | 3.1215 | 0.0031 | 39.6751 | 0.0395 | 11.621 | 0.045915 |  |  |  | 5.1123e-18 | 3.3 | 0.081 | 3.21 | 3.4 | 2.51 | 0.876 | 1.68 | 3.33 | 4.21 | 0.482 | 3.79 | 4.81 | 1.73 | 0.198 | 1.48 | 1.96 | 421.5012 | 723.5358 | 2640.9055 | 30903.6 | 151.38 | 0.21 | 0.01 | 3174 | 18 | 1931 | 3 | 12809.95 | 35.63 | 144481.54 | 536.9 | 0.25 | 0.01 | 7313 | 71 | 4227 | 23 | 57849.11 | 622.2 | 0.5762 | 0.036435 | [6 empty] | 28.56 | 123.898 | Force controlled | 0.5 | [8 empty] | 18.14 | 10.0335
RLM29-M17-LH-SK-C06A | RLM29-M17 | RLM29-M17-LH-SK-C06 | RLM29-M17-LH-SK-C06A | Skarn | Mine nr. 2 | May 17 |  | Miocene | Las Minas | Unit G4-Pre-volcanic basement | U9_Basement | 694390.0818 | 2177582.5156 | 19.6841 | -97.1456 | 1439.03 | TUDA | light green, beige, light brown | no | light green, beige, light brown medium-coarse crystalline matrix, some white very small spots (< 1 mm in diameter, quartz? no reaction to HCL), some pyrite close to filled pores, these pores are up to 1 cm x 0.5 cm and completely or almost filled with calcite (strong reaction to HCL), the sample is heavy and massive, the matrix is rather nonporous and shows no reaction to HCL | yes | 40 | 24.4 | 40 | 106.275 | ideal cylindrical shape |  | 107.101 | 107.262 | 3.5487 | 0.002 | 29.9475 | 0.0173 | 3.5231 | 0.0038 | 30.1644 | 0.0325 | 0.718 | 0.040519 | < 1 |  |  | 1.131e-17 | 3.57 | 0.113 | 3.42 | 3.67 | 2.58 | 1.116 | 1.52 | 3.67 | 4.11 | 0.392 | 3.84 | 4.69 | 1.58 | 0.161 | 1.35 | 1.7 | 392.4297 | 723.5358 | 2640.9055 | 32109.01 | 245.17 | 0.25 | 0.01 | 3321 | 29 | 1928 | 5 | 12885.02 | 65.04 | 124164.62 | 5705.49 | 0.23 | 0.01 | 6397 | 144 | 3778 | 94 | 50408.96 | 2527.44 | 0.6037 | 0.028426 | [6 empty] | 24.77 | 106.348 | Force controlled | 0.5 | [8 empty] | 17.2 | 11.035
RLM29-M17-LH-SK-C06B | RLM29-M17 | RLM29-M17-LH-SK-C06 | RLM29-M17-LH-SK-C06B | Skarn | Mine nr. 2 | May 17 |  | Miocene | Las Minas | Unit G4-Pre-volcanic basement | U9_Basement | 694390.0818 | 2177582.5156 | 19.6841 | -97.1456 | 1439.03 | TUDA | light green, beige, light brown | no | light green, beige, light brown medium-coarse crystalline matrix, some white very small spots (< 1 mm in diameter, quartz? no reaction to HCL), some pyrite close to filled pores, these pores are up to 1 cm x 0.5 cm and completely or almost filled with calcite (strong reaction to HCL), the sample is heavy and massive, the matrix is rather nonporous and shows no reaction to HCL | yes | 40 | 23.2 | 40 | 98.012 | ideal cylindrical shape |  | 99.267 | 99.433 | 3.5153 | 0.0022 | 27.8818 | 0.0174 | 3.4277 | 0.0044 | 28.5936 | 0.037 | 2.49 | 0.05334 |  |  |  | 3.9477e-17 | 3.07 | 0.284 | 2.78 | 3.38 | 2.16 | 0.779 | 1.44 | 2.89 | 3.82 | 0.218 | 3.56 | 4.07 | 1.62 | 0.27 | 1.38 | 1.93 | 414.8707 | 723.5358 | 2640.9055 | 26730.32 | 440.46 | 0.22 | 0.01 | 3010 | 45 | 1806 | 15 | 10971.62 | 180.94 | 136585.86 | 6863.8 | 0.25 | 0.03 | 6902 | 284 | 3978 | 93 | 54672.47 | 2533.75 | 0.5477 | 0.030645
RLM29-M17-LH-SK-C07A | RLM29-M17 | RLM29-M17-LH-SK-C07 | RLM29-M17-LH-SK-C07A | Skarn | Mine nr. 2 | May 17 |  | Miocene | Las Minas | Unit G4-Pre-volcanic basement | U9_Basement | 694390.0818 | 2177582.5156 | 19.6841 | -97.1456 | 1439.03 | TUDA | light green, beige, light brown | fracture, 1 mm open and partially heealed, subvertical from base to top | light green, beige, light brown medium-coarse crystalline matrix, some white very small spots (< 1 mm in diameter, quartz? no reaction to HCL), some pyrite close to filled pores, these pores are up to 1 cm x 0.5 cm and completely or almost filled with calcite (strong reaction to HCL), the sample is heavy and massive, the matrix is rather nonporous and shows no reaction to HCL | yes | 40 | 16.7 | 40 | 75.49 | cylindrical shape with broken edge |  | 75.844 | 75.951 | 3.68 | 0.0022 | 20.5136 | 0.012 | 3.7199 | 0.0071 | 20.2936 | 0.0387 | -1.083 | 0.10913 | < 1 | 1.69 | calculated using saturated weight, ISRM 1977 | 2.0074e-15 | 3.94 | 0.16 | 3.8 | 4.17 | 2.79 | 1.443 | 1.41 | 4.17 | 4.59 | 0.556 | 4.18 | 5.41 | 1.99 | 0.511 | 1.23 | 2.32 | 379.8187 | 723.5358 | 2640.9055 | 26221.67 | 253.43 | 0.26 | 0.01 | 2999 | 29 | 1697 | 8 | 10370.42 | 95.58 | 39739.24 | 20665.47 | 0.23 | 0.12 | 3572 | 1162 | 2019 | 493 | 15787.54 | 7375.11 | 0.653 | 0.02965
RLM29-M17-LH-SK-C07B | RLM29-M17 | RLM29-M17-LH-SK-C07 | RLM29-M17-LH-SK-C07B | Skarn | Mine nr. 2 | May 17 |  | Miocene | Las Minas | Unit G4-Pre-volcanic basement | U9_Basement | 694390.0818 | 2177582.5156 | 19.6841 | -97.1456 | 1439.03 | TUDA | light green, beige, light brown | no | light green, beige, light brown medium-coarse crystalline matrix, some white very small spots (< 1 mm in diameter, quartz? no reaction to HCL), some pyrite close to filled pores, these pores are up to 1 cm x 0.5 cm and completely or almost filled with calcite (strong reaction to HCL), the sample is heavy and massive, the matrix is rather nonporous and shows no reaction to HCL | yes | 40 | 15.5 | 40 | 70.957 | ideal cylindrical shape |  | 71.288 | 71.404 | 3.6891 | 0.0039 | 19.2344 | 0.0204 | 3.7118 | 0.0015 | 19.1163 | 0.0081 | -0.616 | 0.052348 | < 1 | 1.702 | calculated using saturated weight, ISRM 1977 | 3.2371e-18 | 3.89 | 0.167 | 3.67 | 4.08 | 2.78 | 1.396 | 1.4 | 4.08 | 4.3 | 0.378 | 3.88 | 4.79 | 1.87 | 0.365 | 1.37 | 2.18 | 376.8172 | 723.5358 | 2640.9055 | 54829.05 | 966.12 | 0.12 | 0.02 | 3944 | 41 | 2593 | 33 | 24510.91 | 629.18 | 290692.84 | 27644.02 | 0.24 | 0.02 | 9595 | 416 | 5625 | 300 | 117530.37 | 12250.07 | 0.6422 | 0.039592
RLM29-M17-LH-SK-C08A | RLM29-M17 | RLM29-M17-LH-SK-C08 | RLM29-M17-LH-SK-C08A | Skarn | Mine nr. 2 | May 17 |  | Miocene | Las Minas | Unit G4-Pre-volcanic basement | U9_Basement | 694390.0818 | 2177582.5156 | 19.6841 | -97.1456 | 1439.03 | TUDA | light green, beige, light brown | no | light green, beige, light brown medium-coarse crystalline matrix, some white very small spots (< 1 mm in diameter, quartz? no reaction to HCL), some pyrite close to filled pores, these pores are up to 1 cm x 0.5 cm and completely or almost filled with calcite (strong reaction to HCL), the sample is heavy and massive, the matrix is rather nonporous and shows no reaction to HCL | yes | 25 | 18.5 | 24 | 29.932 | cylindrical shape with broken edge |  | 30.058 | 30.12 | 3.6688 | 0.0053 | 8.1585 | 0.0118 | 3.6382 | 0.0139 | 8.2272 | 0.0316 | 0.835 | 0.19391 | < 1 |  |  | 1.8455e-17 | 3.98 | 0.094 | 3.9 | 4.08 | 2.85 | 1.308 | 1.6 | 4.05 | 4.2 | 0.568 | 3.7 | 5 | 2.7 | 0.42 | 2.18 | 3.2 | 384.4871 | 723.5358 | 2640.9055 | 60477.15 | 4536.2 | 0.24 | 0.04 | 4459 | 87 | 2616 | 135 | 24534.42 | 2540.82 | 192613.14 | 29409.28 | 0.3 | 0.05 | 8449 | 108 | 4511 | 438 | 74740.16 | 14407.1
RLM29-M17-LH-SK-C08B | RLM29-M17 | RLM29-M17-LH-SK-C08 | RLM29-M17-LH-SK-C08B | Skarn | Mine nr. 2 | May 17 |  | Miocene | Las Minas | Unit G4-Pre-volcanic basement | U9_Basement | 694390.0818 | 2177582.5156 | 19.6841 | -97.1456 | 1439.03 | TUDA | light green, beige, light brown | no | light green, beige, light brown medium-coarse crystalline matrix, some white very small spots (< 1 mm in diameter, quartz? no reaction to HCL), some pyrite close to filled pores, these pores are up to 1 cm x 0.5 cm and completely or almost filled with calcite (strong reaction to HCL), the sample is heavy and massive, the matrix is rather nonporous and shows no reaction to HCL | yes | 25 | 16.6 | 24 | 26.94 | cylindrical shape with broken edge |  | 27.098 | 27.194 | 3.6685 | 0.0044 | 7.3435 | 0.0087 | 3.6672 | 0.0057 | 7.346 | 0.0115 | 0.033 | 0.031135 | < 1 |  |  | 2.7535e-17 | 3.84 | 0.115 | 3.69 | 3.95 | 2.76 | 1.27 | 1.61 | 3.89 | 4.14 | 0.215 | 4.01 | 4.46 | 2.32 | 0.483 | 1.69 | 2.82 | 379.3421 | 723.5358 | 2640.9055 | 36841.03 | 1131.65 | 0.25 | 0.02 | 3527 | 46 | 2023 | 41 | 14688.38 | 585.79 | 233778.37 | 18899.04 | 0.26 | 0.01 | 8817 | 261 | 5030 | 229 | 92931.15 | 8436.42
RLM29-M17-LH-SK-C10 | RLM29-M17 | RLM29-M17-LH-SK-C10 | RLM29-M17-LH-SK-C10 | Skarn | Mine nr. 2 | May 17 |  | Miocene | Las Minas | Unit G4-Pre-volcanic basement | U9_Basement | 694390.0818 | 2177582.5156 | 19.6841 | -97.1456 | 1439.03 | TUDA | light green, beige, light brown | no | light green, beige, light brown medium-coarse crystalline matrix, some white very small spots (< 1 mm in diameter, quartz? no reaction to HCL), some pyrite close to filled pores, these pores are up to 1 cm x 0.5 cm and completely or almost filled with calcite (strong reaction to HCL), the sample is heavy and massive, the matrix is rather nonporous and shows no reaction to HCL | yes | 25 | 19.4 | 24 | 28.624 | cylindrical shape with broken edge |  | 28.801 | 28.933 | 3.5129 | 0.0075 | 8.1483 | 0.0173 | 3.4245 | 0.0118 | 8.3585 | 0.0289 | 2.516 | 0.10625 |  |  |  | 4.002e-17 | 3.56 | 0.163 | 3.38 | 3.7 | 2.64 | 1.105 | 1.57 | 3.7 | 3.72 | 0.151 | 3.6 | 3.9 | 2.82 | 0.402 | 2.35 | 3.33 | 394.5738 | 723.5358 | 2640.9055 | 30545.8 | 593.14 | 0.22 | 0.01 | 3274 | 14 | 1957 | 28 | 12503.08 | 353.55 | 148718.65 | 5560.11 | 0.28 | 0.02 | 7393 | 43 | 4111 | 104 | 58316.73 | 2944.46
RLM30-M17-LH-SK-C1A | RLM30-M17 | RLM30-M17-LH-SK-C1 | RLM30-M17-LH-SK-C1A | Hematite-Skarn | Las Minas upwards | May 17 |  | Miocene | Las Minas | Unit G4-Pre-volcanic basement | U9_Basement | 694407.9585 | 2177731.8428 | 19.6854 | -97.1454 | 1524 | TUDA | red black | several fractures and healed veins (with quartz) cross cutting each other, overpressure cracks? | fine crystalline red matrix, massive, nonporous, no reaction to HCL, with coarse crystalline and porous sections reddish and white-to black, also some alteration (iron precipitation), samples is part of a fracture zone, indicates several different generations of fracturing events | no | 40 | 29.3 | 39.9 | 94.407 | ideal cylindrical shape |  | 95.34 | 95.525 | 2.6711 | 0.0007 | 35.3435 | 0.0094 | 2.6392 | 0.0021 | 35.7704 | 0.0285 | 1.192 | 0.042852 |  |  |  | 1.81e-15 | 4.26 | 0.221 | 4 | 4.53 | 3.33 | 1.07 | 2.3 | 4.31 | 4.28 | 0.268 | 4 | 4.64 | 2.85 | 1.357 | 1.36 | 3.1 | 484.3792 | 775.9018 | 2017.3447 | 68125.11 | 1490.44 | 0.28 | 0.01 | 5816 | 58 | 3213 | 49 | 26617.03 | 818.37 | 83130.24 | 1703.13 | 0.28 | 0.01 | 6304 | 31 | 3505 | 50 | 32582.08 | 927.5 | 2.27 | 0.15811
RLM30-M17-LH-SK-C1B | RLM30-M17 | RLM30-M17-LH-SK-C1 | RLM30-M17-LH-SK-C1B | Hematite-Skarn | Las Minas upwards | May 17 |  | Miocene | Las Minas | Unit G4-Pre-volcanic basement | U9_Basement | 694407.9585 | 2177731.8428 | 19.6854 | -97.1454 | 1524 | TUDA | red black | several fractures and healed veins (with quartz) cross cutting each other, overpressure cracks? | fine crystalline red matrix, massive, nonporous, no reaction to HCL, with coarse crystalline and porous sections reddish and white-to black, also some alteration (iron precipitation), samples is part of a fracture zone, indicates several different generations of fracturing events | no | 40 | 26 | 39.9 | 82.774 | ideal cylindrical shape |  | 84.036 | 84.188 | 2.6892 | 0.001 | 30.7799 | 0.0118 | 2.2936 | 0.0046 | 36.0884 | 0.0736 | 14.709 | 0.11533 |  |  |  | 5.0707e-15 | 4.27 | 0.198 | 4.04 | 4.51 | 3.28 | 1.322 | 1.9 | 4.51 | 3.86 | 0.466 | 3.45 | 4.5 | 3.06 | 0.393 | 2.53 | 3.4 | 566.5589 | 775.9018 | 2017.3447 | 52385.63 | 1434.99 | 0.13 | 0.03 | 4639 | 104 | 3010 | 38 | 23086.71 | 576.66 | 104897.16 | 861.57 | 0.13 | 0.02 | 6691 | 40 | 4360 | 40 | 46396.07 | 850.06 | 2.119 | 0.25071 | [6 empty] | 26.09 | 82.513 | Force controlled | 0.5 | [8 empty] | 26.8 | 16.4184
RLM30-M17-LH-SK-C2A | RLM30-M17 | RLM30-M17-LH-SK-C2 | RLM30-M17-LH-SK-C2A | Hematite-Skarn | Las Minas upwards | May 17 |  | Miocene | Las Minas | Unit G4-Pre-volcanic basement | U9_Basement | 694407.9585 | 2177731.8428 | 19.6854 | -97.1454 | 1524 | TUDA | red black | several fractures and healed veins (with quartz) cross cutting each other, overpressure cracks? | fine crystalline red matrix, massive, nonporous, no reaction to HCL, with coarse crystalline and porous sections reddish and white-to black, also some alteration (iron precipitation), samples is part of a fracture zone, indicates several different generations of fracturing events | no | 40 | 23.9 | 40 | 75.722 | ideal cylindrical shape |  | 77.563 | 77.833 | 2.7052 | 0.0013 | 27.9911 | 0.0131 | 2.5715 | 0.0034 | 29.4464 | 0.0391 | 4.941 | 0.066743 |  |  |  | 1.133e-15 | 3.56 | 0.044 | 3.51 | 3.62 | 2.27 | 1.493 | 0.93 | 3.62 | 3.41 | 0.194 | 3.14 | 3.6 | 2.27 | 0.239 | 2.06 | 2.57 | 609.6828 | 775.9018 | 2017.3447 | 35480.98 | 806.19 | 0.27 | 0.01 | 4172 | 63 | 2358 | 28 | 14023.17 | 332.79 | 93733.72 | 4022.2 | 0.17 | 0.02 | 6199 | 83 | 3912 | 115 | 40134.99 | 2326.08 | 1.712 | 0.086897
RLM30-M17-LH-SK-C2B | RLM30-M17 | RLM30-M17-LH-SK-C2 | RLM30-M17-LH-SK-C2B | Hematite-Skarn | Las Minas upwards | May 17 |  | Miocene | Las Minas | Unit G4-Pre-volcanic basement | U9_Basement | 694407.9585 | 2177731.8428 | 19.6854 | -97.1454 | 1524 | TUDA | red black | several fractures and healed veins (with quartz) cross cutting each other, overpressure cracks? | fine crystalline red matrix, massive, nonporous, no reaction to HCL, with coarse crystalline and porous sections reddish and white-to black, also some alteration (iron precipitation), samples is part of a fracture zone, indicates several different generations of fracturing events | no | 40 | 27 | 40 | 83.164 | ideal cylindrical shape |  | 85.908 | 86.06 | 2.6811 | 0.0013 | 31.0192 | 0.0146 | 2.4921 | 0.002 | 33.3706 | 0.0267 | 7.048 | 0.025064 |  |  |  | 2.6943e-15 | 3.26 | 0.376 | 2.73 | 3.55 | 2.56 | 1.12 | 1.57 | 3.55 | 3.51 | 0.212 | 3.23 | 3.73 | 2.27 | 0.694 | 1.56 | 2.87 | 511.1147 | 775.9018 | 2017.3447 | 33382.83 | 1630.23 | 0.23 | 0.03 | 3972 | 19 | 2354 | 81 | 13606.92 | 916 | 59904 | 2196.57 | 0.21 | 0.02 | 5133 | 101 | 3108 | 69 | 24767.42 | 1086.39 | 2.729 | 0.37687 | [6 empty] | 27.43 | 83.242 | Force controlled | 0.5 | [8 empty] | 10.1 | 5.8573
RLM30-M17-LH-SK-C3A | RLM30-M17 | RLM30-M17-LH-SK-C3 | RLM30-M17-LH-SK-C3A | Hematite-Skarn | Las Minas upwards | May 17 |  | Miocene | Las Minas | Unit G4-Pre-volcanic basement | U9_Basement | 694407.9585 | 2177731.8428 | 19.6854 | -97.1454 | 1524 | TUDA | red black | several fractures and healed veins (with quartz) cross cutting each other, overpressure cracks? | fine crystalline red matrix, massive, nonporous, no reaction to HCL, with coarse crystalline and porous sections reddish and white-to black, also some alteration (iron precipitation), samples is part of a fracture zone, indicates several different generations of fracturing events | no | 40 | 24.2 | 39.9 | 76.998 | ideal cylindrical shape |  | 78.482 | 78.737 | 2.6947 | 0.0011 | 28.5737 | 0.0121 | 2.6082 | 0.0021 | 29.5208 | 0.0242 | 3.207 | 0.031344 |  |  |  | 1.4597e-17 | 3.72 | 0.073 | 3.63 | 3.8 | 3.01 | 0.898 | 1.81 | 3.76 | 3.54 | 0.164 | 3.35 | 3.74 | 2.23 | 0.206 | 2.1 | 2.53 | 474.3823 | 775.9018 | 2017.3447 | 33589.29 | 1518.3 | 0.21 | 0.03 | 3868 | 32 | 2333 | 80 | 13865.95 | 942.91 | 102153.35 | 1765.12 | 0.11 | 0.02 | 6312 | 25 | 4174 | 81 | 46006.63 | 1788.1 | 1.77 | 0.19067 | [6 empty] | 24.21 | 76.888 | Force controlled | 0.5 | [8 empty] | 26.9 | 17.5915
RLM30-M17-LH-SK-C3B | RLM30-M17 | RLM30-M17-LH-SK-C3 | RLM30-M17-LH-SK-C3B | Hematite-Skarn | Las Minas upwards | May 17 |  | Miocene | Las Minas | Unit G4-Pre-volcanic basement | U9_Basement | 694407.9585 | 2177731.8428 | 19.6854 | -97.1454 | 1524 | TUDA | red black | several fractures and healed veins (with quartz) cross cutting each other, overpressure cracks? | fine crystalline red matrix, massive, nonporous, no reaction to HCL, with coarse crystalline and porous sections reddish and white-to black, also some alteration (iron precipitation), samples is part of a fracture zone, indicates several different generations of fracturing events | no | 40 | 21.4 | 40 | 68.297 | ideal cylindrical shape |  | 69.527 | 69.764 | 2.7007 | 0.0034 | 25.2889 | 0.0316 | 2.5987 | 0.0028 | 26.2812 | 0.0291 | 3.776 | 0.011376 |  |  |  | 1.2948e-17 | 3.49 | 0.422 | 2.91 | 3.87 | 3.07 | 0.658 | 2.22 | 3.7 | 3.78 | 0.347 | 3.47 | 4.15 | 2.28 | 0.365 | 1.97 | 2.71 | 437.4894 | 775.9018 | 2017.3447 | 58600.47 | 2165.05 | 0.27 | 0.02 | 5389 | 76 | 3010 | 70 | 23028.43 | 1081.4 | 98480.33 | 1874.58 | 0.17 | 0.01 | 6351 | 53 | 3989 | 52 | 41949.81 | 1101.72 | 1.875 | 0.17412
RLM30-M17-LH-SK-C4A | RLM30-M17 | RLM30-M17-LH-SK-C4 | RLM30-M17-LH-SK-C4A | Hematite-Skarn | Las Minas upwards | May 17 |  | Miocene | Las Minas | Unit G4-Pre-volcanic basement | U9_Basement | 694407.9585 | 2177731.8428 | 19.6854 | -97.1454 | 1524 | TUDA | red black | several fractures and healed veins (with quartz) cross cutting each other, overpressure cracks? | fine crystalline red matrix, massive, nonporous, no reaction to HCL, with coarse crystalline and porous sections reddish and white-to black, also some alteration (iron precipitation), samples is part of a fracture zone, indicates several different generations of fracturing events | no | 40 | 18.6 | 39.9 | 60.732 | irregular shape |  | 61.204 | 61.36 | 2.7061 | 0.0013 | 22.4424 | 0.0105 | 2.7129 | 0.0054 | 22.3861 | 0.0446 | -0.252 | 0.12479 | < 1 | 2.033 | calculated using saturated weight, ISRM 1977 | 7.5598e-18 | 3.95 | 0.289 | 3.64 | 4.29 | 3.18 | 0.715 | 2.21 | 3.8 | 4.17 | 0.42 | 3.78 | 4.66 | 2.1 | 0.438 | 1.73 | 2.73 | 457.1588 | 775.9018 | 2017.3447 | 37419.92 | 580.97 | 0.24 | 0.02 | 4128 | 74 | 2399 | 27 | 15040.83 | 337.53 | 18757.56 | 2582.54 | 0.29 | 0.06 | 3030 | 21 | 1639 | 149 | 7327.48 | 1383.29 | 2.548 | 0.11708
RLM30-M17-LH-SK-C4B | RLM30-M17 | RLM30-M17-LH-SK-C4 | RLM30-M17-LH-SK-C4B | Hematite-Skarn | Las Minas upwards | May 17 |  | Miocene | Las Minas | Unit G4-Pre-volcanic basement | U9_Basement | 694407.9585 | 2177731.8428 | 19.6854 | -97.1454 | 1524 | TUDA | red black | several fractures and healed veins (with quartz) cross cutting each other, overpressure cracks? | fine crystalline red matrix, massive, nonporous, no reaction to HCL, with coarse crystalline and porous sections reddish and white-to black, also some alteration (iron precipitation), samples is part of a fracture zone, indicates several different generations of fracturing events | no | 40 | 16.3 | 39.9 | 51.835 | irregular shape |  | 52.446 | 52.599 | 2.7198 | 0.0039 | 19.0584 | 0.0274 | 2.7097 | 0.0039 | 19.1293 | 0.0278 | 0.37 |  | < 1 |  |  | 3.9477e-19 | 3.76 | 0.045 | 3.7 | 3.8 | 2.62 | 1.279 | 1.42 | 3.76 | 3.96 | 0.352 | 3.51 | 4.25 | 2.02 | 0.432 | 1.61 | 2.61 | 528.6627 | 775.9018 | 2017.3447 | 28820.54 | 572.13 | 0.17 | 0.02 | 3489 | 59 | 2201 | 16 | 12331.05 | 175.29 | 78550.42 | 1641.08 | 0.31 | 0.01 | 6294 | 88 | 3330 | 38 | 30084.91 | 690.69 | 2.214 | 0.079331
LH33-M17-LH-IG-C01A | LH33-M17 | LH33-M17-LH-IG-C01 | LH33-M17-LH-IG-C01A | Ignimbrite | Teziutlán | May 17 | Xaltipán Ignimbrite, 164 ± 4.2 ka | Pleistocene | Los Humeros | Unit G2-Caldera volcanism | U5_LHCald | 670758.7706 | 2188121.8214 | 19.7815 | -97.37 | 2215.83 | TUDA | grey-rose | no | grey rose coloured homogenous matrix, fine grained, porous, pore size < 1 mm - 2 mm in diameter, grey pumice fragments with variable size 5 x 10 mm, lava fragments dark grey porphyric rounded ranging from a few mm to 1 x 5 mm in size; overall very few clasts and pumice fragments, porous but relatively stable not crumbly/brittle, no fractures or fissures | no | 55 | 114.6 | 55 | 468.5 | ideal cylindrical shape |  |  |  | 2.4744 | 0.003 | 189.3417 | 0.2295 | [10 empty] | 0.6 | 0.018 | 0.57 | 0.62 | 0.54 | 0.017 | 0.52 | 0.57 | [9 empty] | 739.892 | 1257.8165 | 4192.5 | 107.38 | 0.22 | 0.01 | 1667 | 6 | 999 | 18 | 1719.69 | 61.66 | [18 empty] | 109.1 | 446.1 | Force controlled | [13 empty] | 89.9149 | 10 | 20.8472 | 23.7273
LH33-M17-LH-IG-C01B | LH33-M17 | LH33-M17-LH-IG-C01 | LH33-M17-LH-IG-C01B | Ignimbrite | Teziutlán | May 17 | Xaltipán Ignimbrite, 164 ± 4.2 ka | Pleistocene | Los Humeros | Unit G2-Caldera volcanism | U5_LHCald | 670758.7706 | 2188121.8214 | 19.7815 | -97.37 | 2215.83 | TUDA | grey-rose | no | grey rose coloured homogenous matrix, fine grained, porous, pore size < 1 mm - 2 mm in diameter, grey pumice fragments with variable size 5 x 10 mm, lava fragments dark grey porphyric rounded ranging from a few mm to 1 x 5 mm in size; overall very few clasts and pumice fragments, porous but relatively stable not crumbly/brittle, no fractures or fissures | no | 55 | 42.9 | 55 | 174.618 | ideal cylindrical shape | cut for destructive measurements -> C1B1 for Brazilian test |  |  | 2.443 | 0.0046 | 71.4406 | 0.134 | [10 empty] | 0.59 | 0.017 | 0.57 | 0.61 | 0.56 | 0.016 | 0.54 | 0.58 | [9 empty] | 739.892 | 1257.8165 | 5108.96 | 34.53 | 0.19 | 0.01 | 1808 | 19 | 1120 | 4 | 2149.34 | 16.46
LH33-M17-LH-IG-C01B1 | LH33-M17 | LH33-M17-LH-IG-C01 | LH33-M17-LH-IG-C01B1 | Ignimbrite | Teziutlán | May 17 | Xaltipán Ignimbrite, 164 ± 4.2 ka | Pleistocene | Los Humeros | Unit G2-Caldera volcanism | U5_LHCald | 670758.7706 | 2188121.8214 | 19.7815 | -97.37 | 2215.83 | TUDA | grey-rose | no | grey rose coloured homogenous matrix, fine grained, porous, pore size < 1 mm - 2 mm in diameter, grey pumice fragments with variable size 5 x 10 mm, lava fragments dark grey porphyric rounded ranging from a few mm to 1 x 5 mm in size; overall very few clasts and pumice fragments, porous but relatively stable not crumbly/brittle, no fractures or fissures | no | 55 |  | 55 |  | ideal cylindrical shape | only brazilian test | [33 empty] | 739.892 | 1257.8165 | [28 empty] | 26.64 | 107.554 | Force controlled | [9 empty] | 9.4 | 4.0613
LH33-M17-LH-IG-C02A | LH33-M17 | LH33-M17-LH-IG-C02 | LH33-M17-LH-IG-C02A | Ignimbrite | Teziutlán | May 17 | Xaltipán Ignimbrite, 164 ± 4.2 ka | Pleistocene | Los Humeros | Unit G2-Caldera volcanism | U5_LHCald | 670758.7706 | 2188121.8214 | 19.7815 | -97.37 | 2215.83 | TUDA | grey-rose | no | grey rose coloured homogenous matrix, fine grained, porous, pore size < 1 mm - 2 mm in diameter, grey pumice fragments with variable size 5 x 10 mm, lava fragments dark grey porphyric rounded ranging from a few mm to 1 x 5 mm in size; overall very few clasts and pumice fragments, porous but relatively stable not crumbly/brittle, no fractures or fissures | no | 55 | 113.5 | 55.1 | 463.5 | ideal cylindrical shape |  |  |  | 2.4923 | 0.0022 | 185.9738 | 0.1674 | [10 empty] | 0.57 | 0.027 | 0.54 | 0.6 | 0.55 | 0.02 | 0.54 | 0.59 | [9 empty] | 739.892 | 1257.8165 | 3957.73 | 15.23 | 0.15 | 0.01 | 1563 | 4 | 1001 | 4 | 1717.89 | 13.77 | [18 empty] | 110.55 | 451.8 | Force controlled | [13 empty] | 132.0784 | 30
LH33-M17-LH-IG-C02B | LH33-M17 | LH33-M17-LH-IG-C02 | LH33-M17-LH-IG-C02B | Ignimbrite | Teziutlán | May 17 | Xaltipán Ignimbrite, 164 ± 4.2 ka | Pleistocene | Los Humeros | Unit G2-Caldera volcanism | U5_LHCald | 670758.7706 | 2188121.8214 | 19.7815 | -97.37 | 2215.83 | TUDA | grey-rose | no | grey rose coloured homogenous matrix, fine grained, porous, pore size < 1 mm - 2 mm in diameter, grey pumice fragments with variable size 5 x 10 mm, lava fragments dark grey porphyric rounded ranging from a few mm to 1 x 5 mm in size; overall very few clasts and pumice fragments, porous but relatively stable not crumbly/brittle, no fractures or fissures | no | 55 | 38.4 | 55 | 156.915 | ideal cylindrical shape | cut for destructive measurements -> C2B1 for Brazilian test |  |  | 2.4427 | 0.0068 | 64.2396 | 0.1779 | [10 empty] | 0.54 | 0.03 | 0.51 | 0.59 | 0.58 | 0.029 | 0.54 | 0.62 | [9 empty] | 739.892 | 1257.8165 | 4537.53 | 32.43 | 0.17 | 0.01 | 1685 | 18 | 1061 | 4 | 1936.78 | 15.02
LH33-M17-LH-IG-C02B1 | LH33-M17 | LH33-M17-LH-IG-C02 | LH33-M17-LH-IG-C02B1 | Ignimbrite | Teziutlán | May 17 | Xaltipán Ignimbrite, 164 ± 4.2 ka | Pleistocene | Los Humeros | Unit G2-Caldera volcanism | U5_LHCald | 670758.7706 | 2188121.8214 | 19.7815 | -97.37 | 2215.83 | TUDA | grey-rose | no | grey rose coloured homogenous matrix, fine grained, porous, pore size < 1 mm - 2 mm in diameter, grey pumice fragments with variable size 5 x 10 mm, lava fragments dark grey porphyric rounded ranging from a few mm to 1 x 5 mm in size; overall very few clasts and pumice fragments, porous but relatively stable not crumbly/brittle, no fractures or fissures | no | 55 |  | 55 |  | ideal cylindrical shape | only brazilian test | [33 empty] | 739.892 | 1257.8165 | [28 empty] | 26.72 | 109.959 | Force controlled | [9 empty] | 10.5 | 4.5353
LH33-M17-LH-IG-C03 | LH33-M17 | LH33-M17-LH-IG-C03 | LH33-M17-LH-IG-C03 | Ignimbrite | Teziutlán | May 17 | Xaltipán Ignimbrite, 164 ± 4.2 ka | Pleistocene | Los Humeros | Unit G2-Caldera volcanism | U5_LHCald | 670758.7706 | 2188121.8214 | 19.7815 | -97.37 | 2215.83 | TUDA | grey-rose | no | grey rose coloured homogenous matrix, fine grained, porous, pore size < 1 mm - 2 mm in diameter, grey pumice fragments with variable size 5 x 10 mm, lava fragments dark grey porphyric rounded ranging from a few mm to 1 x 5 mm in size; overall very few clasts and pumice fragments, porous but relatively stable not crumbly/brittle, no fractures or fissures | no | 55 | 135.4 | 55 | 549.9 | ideal cylindrical shape |  |  |  | 2.4818 | 0.0021 | 221.5693 | 0.1836 | [10 empty] | 0.57 | 0.031 | 0.54 | 0.63 | 0.57 | 0.025 | 0.53 | 0.61 | [9 empty] | 739.892 | 1257.8165 | 3943.64 | 41.41 | 0.22 | 0.01 | 1627 | 3 | 971 | 7 | 1611.18 | 24.54 | [18 empty] | 109.1 | 444.4 | Force controlled | [13 empty] | 104.1301 | 20
LH33-M17-LH-IG-C04A | LH33-M17 | LH33-M17-LH-IG-C04 | LH33-M17-LH-IG-C04A | Ignimbrite | Teziutlán | May 17 | Xaltipán Ignimbrite, 164 ± 4.2 ka | Pleistocene | Los Humeros | Unit G2-Caldera volcanism | U5_LHCald | 670758.7706 | 2188121.8214 | 19.7815 | -97.37 | 2215.83 | TUDA | grey-rose | no | grey rose coloured homogenous matrix, fine grained, porous, pore size < 1 mm - 2 mm in diameter, grey pumice fragments with variable size 5 x 10 mm, lava fragments dark grey porphyric rounded ranging from a few mm to 1 x 5 mm in size; overall very few clasts and pumice fragments, porous but relatively stable not crumbly/brittle, no fractures or fissures | no | 40 | 83.82 | 40.08 | 178.753 | ideal cylindrical shape |  | 209.21 | 207.073 | 2.3127 | 0.0052 | 77.2908 | 0.173 | [10 empty] | 0.64 | 0.019 | 0.62 | 0.66 | 0.51 | 0.015 | 0.49 | 0.53 | 1.46 | 0.11 | 1.31 | 1.56 | 0.81 | 0.121 | 0.72 | 0.97 |  | 739.892 | 1257.8165 | 4482.15 | 61.05 | 0.22 | 0.01 | 1739 | 21 | 1043 | 5 | 1838.24 | 19.11 | 7384.5 | 74.47 | 0.21 | 0.01 | 1900 | 15 | 1147 | 7 | 3044.91 | 38.15 | [8 empty] | 82.9 | 176.847 | Force controlled | 0.25 |  |  | 39.5905 |  | 5.1546 | 0.088769 | 2.3672 | 2.0891
LH33-M17-LH-IG-C04B | LH33-M17 | LH33-M17-LH-IG-C04 | LH33-M17-LH-IG-C04B | Ignimbrite | Teziutlán | May 17 | Xaltipán Ignimbrite, 164 ± 4.2 ka | Pleistocene | Los Humeros | Unit G2-Caldera volcanism | U5_LHCald | 670758.7706 | 2188121.8214 | 19.7815 | -97.37 | 2215.83 | TUDA | grey-rose | no | grey rose coloured homogenous matrix, fine grained, porous, pore size < 1 mm - 2 mm in diameter, grey pumice fragments with variable size 5 x 10 mm, lava fragments dark grey porphyric rounded ranging from a few mm to 1 x 5 mm in size; overall very few clasts and pumice fragments, porous but relatively stable not crumbly/brittle, no fractures or fissures | no | 40 | 22.84 | 40.08 | 48.813 | ideal cylindrical shape |  | 57.109 | 56.557 | 2.4939 | 0.0018 | 19.5733 | 0.0139 | 1.718 | 0.0008 | 28.4114 | 0.0134 | 31.109 | 0.013468 |  |  |  | 2.6943e-14 | 0.57 | 0.018 | 0.55 | 0.6 | 0.5 | 0.009 | 0.5 | 0.52 | 1.22 | 0.063 | 1.17 | 1.3 | 0.87 | 0.186 | 0.63 | 1.07 | 664.1519 | 739.892 | 1257.8165 | 4721.16 | 31.25 | 0.2 | 0.01 | 1756 | 13 | 1079 | 2 | 1972.97 | 8.05 | 12737.8 | 681.88 | 0.22 | 0.04 | 2675 | 5 | 1607 | 66 | 5249.98 | 421.47 | 0.3594 | 0.0090946 | [6 empty] | 22.8 | 48.869 | Force controlled | [9 empty] | 6.1 | 4.2581
LH33-M17-LH-IG-C04C | LH33-M17 | LH33-M17-LH-IG-C04 | LH33-M17-LH-IG-C04C | Ignimbrite | Teziutlán | May 17 | Xaltipán Ignimbrite, 164 ± 4.2 ka | Pleistocene | Los Humeros | Unit G2-Caldera volcanism | U5_LHCald | 670758.7706 | 2188121.8214 | 19.7815 | -97.37 | 2215.83 | TUDA | grey-rose | fine fractures | grey rose coloured homogenous matrix, fine grained, porous, pore size < 1 mm - 2 mm in diameter, grey pumice fragments with variable size 5 x 10 mm, lava fragments dark grey porphyric rounded ranging from a few mm to 1 x 5 mm in size; overall very few clasts and pumice fragments, porous but relatively stable not crumbly/brittle | no | 40 | 26.45 | 39.78 | 54.972 | ideal cylindrical shape |  | 64.514 | 64.025 | 2.5155 | 0.0024 | 21.8536 | 0.0209 | 1.7041 | 0.0014 | 32.258 | 0.0265 | 32.254 | 0.0077002 |  |  |  | 3.6121e-14 | 0.57 | 0.013 | 0.56 | 0.59 | 0.5 | 0.024 | 0.47 | 0.52 | 1.11 | 0.134 | 0.98 | 1.29 | 0.91 | 0.236 | 0.61 | 1.18 | 665.1213 | 739.892 | 1257.8165 | 3145.1 | 30.1 | 0.19 | 0.01 | 1437 | 8 | 889 | 8 | 1322.31 | 25.19 | 9435.16 | 79.71 | 0.21 | 0.02 | 2297 | 29 | 1385 | 18 | 3890.7 | 100.97 | 0.3597 | 0.0132 | [6 empty] | 26.2 | 54.968 | Force controlled | [9 empty] | 4.4 | 2.6795
LH33-M17-LH-IG-C05A | LH33-M17 | LH33-M17-LH-IG-C05 | LH33-M17-LH-IG-C05A | Ignimbrite | Teziutlán | May 17 | Xaltipán Ignimbrite, 164 ± 4.2 ka | Pleistocene | Los Humeros | Unit G2-Caldera volcanism | U5_LHCald | 670758.7706 | 2188121.8214 | 19.7815 | -97.37 | 2215.83 | TUDA | grey-rose | fine fractures | grey rose coloured homogenous matrix, fine grained, porous, pore size < 1 mm - 2 mm in diameter, grey pumice fragments with variable size 5 x 10 mm, lava fragments dark grey porphyric rounded ranging from a few mm to 1 x 5 mm in size; overall very few clasts and pumice fragments, porous but relatively stable not crumbly/brittle | no | 40 | 85.37 | 40.09 | 184.196 | ideal cylindrical shape |  | 205.617 | 212.681 | 2.4102 | 0.0041 | 76.4236 | 0.1292 | [10 empty] | 0.57 | 0.041 | 0.54 | 0.63 | 0.52 | 0.021 | 0.5 | 0.55 | 1.34 | 0.058 | 1.28 | 1.4 | 0.9 | 0.246 | 0.6 | 1.13 |  | 739.892 | 1257.8165 | 4028.59 | 70.65 | 0.22 | 0 | 1634 | 14 | 985 | 9 | 1657.69 | 30.84 | 6441.86 | 36.38 | 0.17 | 0 | 1698 | 4 | 1068 | 4 | 2743.51 | 22.23 | [8 empty] | 84.3 |  | Force controlled | 0.1 |  |  | 36.0274
LH33-M17-LH-IG-C05B | LH33-M17 | LH33-M17-LH-IG-C05 | LH33-M17-LH-IG-C05B | Ignimbrite | Teziutlán | May 17 | Xaltipán Ignimbrite, 164 ± 4.2 ka | Pleistocene | Los Humeros | Unit G2-Caldera volcanism | U5_LHCald | 670758.7706 | 2188121.8214 | 19.7815 | -97.37 | 2215.83 | TUDA | grey-rose | no | grey rose coloured homogenous matrix, fine grained, porous, pore size < 1 mm - 2 mm in diameter, grey pumice fragments with variable size 5 x 10 mm, lava fragments dark grey porphyric rounded ranging from a few mm to 1 x 5 mm in size; overall very few clasts and pumice fragments, porous but relatively stable not crumbly/brittle, no fractures or fissures | no | 40 | 15.34 | 40.11 | 32.65 | ideal cylindrical shape |  | 38.239 | 37.968 | 2.4995 | 0.0035 | 13.0625 | 0.0184 | 1.7178 | 0.0014 | 19.0064 | 0.0157 | 31.272 | 0.032726 |  |  |  | 4.1253e-14 | 0.56 | 0.049 | 0.5 | 0.62 | 0.49 | 0.039 | 0.45 | 0.53 | 1.37 | 0.068 | 1.28 | 1.44 | 0.91 | 0.168 | 0.69 | 1.1 | 665.7293 | 739.892 | 1257.8165 | 4026.85 | 233.48 | 0.27 | 0.04 | 1732 | 21 | 971 | 44 | 1591.86 | 149.88 | 13618.52 | 213.94 | 0.2 | 0.01 | 2726 | 20 | 1673 | 19 | 5686.71 | 126.32 | 0.3248 | 0.013231
LH33-M17-LH-IG-C05C | LH33-M17 | LH33-M17-LH-IG-C05 | LH33-M17-LH-IG-C05C | Ignimbrite | Teziutlán | May 17 | Xaltipán Ignimbrite, 164 ± 4.2 ka | Pleistocene | Los Humeros | Unit G2-Caldera volcanism | U5_LHCald | 670758.7706 | 2188121.8214 | 19.7815 | -97.37 | 2215.83 | TUDA | grey-rose | fine fractures | grey rose coloured homogenous matrix, fine grained, porous, pore size < 1 mm - 2 mm in diameter, grey pumice fragments with variable size 5 x 10 mm, lava fragments dark grey porphyric rounded ranging from a few mm to 1 x 5 mm in size; overall very few clasts and pumice fragments, porous but relatively stable not crumbly/brittle | no | 40 | 20.5 | 40.09 | 40.863 | ideal cylindrical shape |  | 49.17 | 48.734 | 2.4983 | 0.0023 | 16.3561 | 0.0148 | 1.6132 | 0.0007 | 25.3303 | 0.0122 | 35.428 | 0.022329 |  |  |  | 7.5796e-14 | 0.48 | 0.053 | 0.42 | 0.54 | 0.52 | 0.01 | 0.51 | 0.53 | 1.23 | 0.067 | 1.14 | 1.28 | 0.86 | 0.1 | 0.75 | 0.97 | 567.4135 | 739.892 | 1257.8165 | 3810.61 | 20.85 | 0.18 | 0.01 | 1619 | 10 | 1011 | 3 | 1613.35 | 8.45 | 9488.41 | 83.1 | 0.27 | 0.01 | 2447 | 22 | 1380 | 6 | 3744.56 | 33.78 | 0.3127 | 0.016614 | [6 empty] | 20.4 | 40.867 | Force controlled | [9 empty] | 3 | 2.3231
LH33-M17-LH-IG-C06A | LH33-M17 | LH33-M17-LH-IG-C06 | LH33-M17-LH-IG-C06A | Ignimbrite | Teziutlán | May 17 | Xaltipán Ignimbrite, 164 ± 4.2 ka | Pleistocene | Los Humeros | Unit G2-Caldera volcanism | U5_LHCald | 670758.7706 | 2188121.8214 | 19.7815 | -97.37 | 2215.83 | TUDA | grey-rose | no | grey rose coloured homogenous matrix, fine grained, porous, pore size < 1 mm - 2 mm in diameter, grey pumice fragments with variable size 5 x 10 mm, lava fragments dark grey porphyric rounded ranging from a few mm to 1 x 5 mm in size; overall very few clasts and pumice fragments, porous but relatively stable not crumbly/brittle, no fractures or fissures | no | 40 | 85.32 | 40.08 | 181.356 | ideal cylindrical shape |  | 203.951 | 209.817 | 2.418 | 0.0066 | 75.0036 | 0.2064 | [10 empty] | 0.56 | 0.04 | 0.53 | 0.61 | 0.54 | 0.028 | 0.5 | 0.56 | 1.36 | 0.148 | 1.2 | 1.56 | 0.89 | 0.177 | 0.68 | 1.11 |  | 739.892 | 1257.8165 | 4283.11 | 26.02 | 0.14 | 0.01 | 1629 | 9 | 1058 | 1 | 1886.83 | 4 | 5290.8 | 28.1 | 0.24 | 0.02 | 1611 | 28 | 938 | 6 | 2129.28 | 29.37 | [8 empty] | 83.3 | 178.243 | Force controlled | 0.25 |  |  | 37.8181 |  | 5.0913 | 0.11151 | 2.2903 | 2.1843
LH33-M17-LH-IG-C06B | LH33-M17 | LH33-M17-LH-IG-C06 | LH33-M17-LH-IG-C06B | Ignimbrite | Teziutlán | May 17 | Xaltipán Ignimbrite, 164 ± 4.2 ka | Pleistocene | Los Humeros | Unit G2-Caldera volcanism | U5_LHCald | 670758.7706 | 2188121.8214 | 19.7815 | -97.37 | 2215.83 | TUDA | grey-rose | no | grey rose coloured homogenous matrix, fine grained, porous, pore size < 1 mm - 2 mm in diameter, grey pumice fragments with variable size 5 x 10 mm, lava fragments dark grey porphyric rounded ranging from a few mm to 1 x 5 mm in size; overall very few clasts and pumice fragments, porous but relatively stable not crumbly/brittle, no fractures or fissures | no | 40 | 15.62 | 40.02 | 33.489 | ideal cylindrical shape |  | 39.189 | 38.691 | 2.4986 | 0.0037 | 13.403 | 0.0197 | 1.7939 | 0.0035 | 18.6678 | 0.0368 | 28.202 | 0.029423 |  |  |  | 2.7831e-14 | 0.55 | 0.06 | 0.48 | 0.63 | 0.49 | 0.028 | 0.46 | 0.53 | 1.15 | 0.021 | 1.12 | 1.16 | 0.91 | 0.06 | 0.82 | 0.95 | 629.6954 | 739.892 | 1257.8165 | 3917.7 | 207.85 | 0.24 | 0.04 | 1646 | 7 | 964 | 41 | 1587.21 | 139.66 | 17070.22 | 134.15 | 0.18 | 0.01 | 2989 | 9 | 1867 | 13 | 7232.89 | 97.11 | 0.3285 | 0.016379
LH33-M17-LH-IG-C06C | LH33-M17 | LH33-M17-LH-IG-C06 | LH33-M17-LH-IG-C06C | Ignimbrite | Teziutlán | May 17 | Xaltipán Ignimbrite, 164 ± 4.2 ka | Pleistocene | Los Humeros | Unit G2-Caldera volcanism | U5_LHCald | 670758.7706 | 2188121.8214 | 19.7815 | -97.37 | 2215.83 | TUDA | grey-rose | no | grey rose coloured homogenous matrix, fine grained, porous, pore size < 1 mm - 2 mm in diameter, grey pumice fragments with variable size 5 x 10 mm, lava fragments dark grey porphyric rounded ranging from a few mm to 1 x 5 mm in size; overall very few clasts and pumice fragments, porous but relatively stable not crumbly/brittle, no fractures or fissures | no | 40 | 14.55 | 40.23 | 30.087 | ideal cylindrical shape |  | 35.676 | 35.298 | 2.4974 | 0.004 | 12.0471 | 0.0192 | 1.705 | 0.0021 | 17.6458 | 0.0217 | 31.727 | 0.020328 |  |  |  | 6.1683e-14 | 0.53 | 0.041 | 0.5 | 0.58 | 0.49 | 0.046 | 0.45 | 0.55 | 1.29 | 0.067 | 1.24 | 1.39 | 0.9 | 0.063 | 0.85 | 1 | 637.4723 | 739.892 | 1257.8165 | 3462.87 | 30.92 | 0.26 | 0.01 | 1609 | 17 | 920 | 5 | 1377.64 | 16.44 | 14960.03 | 281.86 | 0.18 | 0.01 | 2841 | 19 | 1767 | 21 | 6317.29 | 148.73 | 0.3078 | 0.012035
LH33-M17-LH-IG-C07A | LH33-M17 | LH33-M17-LH-IG-C07 | LH33-M17-LH-IG-C07A | Ignimbrite | Teziutlán | May 17 | Xaltipán Ignimbrite, 164 ± 4.2 ka | Pleistocene | Los Humeros | Unit G2-Caldera volcanism | U5_LHCald | 670758.7706 | 2188121.8214 | 19.7815 | -97.37 | 2215.83 | TUDA | grey-rose | no | grey rose coloured homogenous matrix, fine grained, porous, pore size < 1 mm - 2 mm in diameter, grey pumice fragments with variable size 5 x 10 mm, lava fragments dark grey porphyric rounded ranging from a few mm to 1 x 5 mm in size; overall very few clasts and pumice fragments, porous but relatively stable not crumbly/brittle, no fractures or fissures | no | 40 | 83.06 | 40.08 | 178.925 | ideal cylindrical shape |  | 208.818 | 206.69 | 2.4167 | 0.0114 | 74.0391 | 0.3488 | [10 empty] | 0.53 | 0.062 | 0.46 | 0.61 | 0.5 | 0.022 | 0.47 | 0.52 | 1.39 | 0.113 | 1.29 | 1.54 | 0.84 | 0.251 | 0.6 | 1.12 |  | 739.892 | 1257.8165 | 3893.39 | 49.62 | 0.13 | 0.02 | 1542 | 19 | 1003 | 4 | 1719.05 | 14.46 | 7001.99 | 272.58 | 0.23 | 0.02 | 1836 | 16 | 1085 | 28 | 2844.11 | 146.63 | [8 empty] | 81.6 | 175.878 | Force controlled | 0.25 |  |  | 41.1742 |  | 5.477 | 0.19189 | 2.2976 | 2.9627
LH33-M17-LH-IG-C07B | LH33-M17 | LH33-M17-LH-IG-C07 | LH33-M17-LH-IG-C07B | Ignimbrite | Teziutlán | May 17 | Xaltipán Ignimbrite, 164 ± 4.2 ka | Pleistocene | Los Humeros | Unit G2-Caldera volcanism | U5_LHCald | 670758.7706 | 2188121.8214 | 19.7815 | -97.37 | 2215.83 | TUDA | grey-rose | no | grey rose coloured homogenous matrix, fine grained, porous, pore size < 1 mm - 2 mm in diameter, grey pumice fragments with variable size 5 x 10 mm, lava fragments dark grey porphyric rounded ranging from a few mm to 1 x 5 mm in size; overall very few clasts and pumice fragments, porous but relatively stable not crumbly/brittle, no fractures or fissures | no | 40 | 19.78 | 40.16 | 42.757 | ideal cylindrical shape |  | 49.601 | 49.448 | 2.5001 | 0.0033 | 17.1024 | 0.0228 | 1.7084 | 0.0026 | 25.0263 | 0.0383 | 31.663 | 0.011083 |  |  |  | 2.9016e-14 | 0.53 | 0.062 | 0.47 | 0.61 | 0.51 | 0.038 | 0.47 | 0.54 | 1.15 | 0.119 | 1.07 | 1.32 | 1.23 | 0.304 | 0.88 | 1.62 | 612.2653 | 739.892 | 1257.8165 | 4509.73 | 244.76 | 0.15 | 0.03 | 1674 | 36 | 1071 | 38 | 1958.81 | 139.2 | 13451 | 314.21 | 0.17 | 0.02 | 2679 | 10 | 1682 | 35 | 5730.99 | 239.22 | 0.3155 | 0.0083433
LH33-M17-LH-IG-C08 | LH33-M17 | LH33-M17-LH-IG-C08 | LH33-M17-LH-IG-C08 | Ignimbrite | Teziutlán | May 17 | Xaltipán Ignimbrite, 164 ± 4.2 ka | Pleistocene | Los Humeros | Unit G2-Caldera volcanism | U5_LHCald | 670758.7706 | 2188121.8214 | 19.7815 | -97.37 | 2215.83 | TUDA | grey-rose | no fractures, one filled hole (20 mm x 10 mm) | grey rose coloured homogenous matrix, fine grained, porous, pore size < 1 mm - 2 mm in diameter, grey pumice fragments with variable size 5 x 10 mm, lava fragments dark grey porphyric rounded ranging from a few mm to 1 x 5 mm in size; overall very few clasts and pumice fragments, porous but relatively stable not crumbly/brittle, no fractures or fissures | no | 40 | 71.68 | 40.08 | 154.017 | ideal cylindrical shape |  | 180.075 | 178.171 | 2.4103 | 0.0066 | 63.9007 | 0.1762 | [10 empty] | 0.53 | 0.077 | 0.45 | 0.63 | 0.55 | 0.019 | 0.52 | 0.56 | 1.32 | 0.068 | 1.27 | 1.42 | 0.78 | 0.201 | 0.6 | 1.03 |  | 739.892 | 1257.8165 | 5197.54 | 50.09 | 0.18 | 0.01 | 1824 | 8 | 1135 | 8 | 2194.89 | 29.65 | 8042.5 | 334.83 | 0.15 | 0.02 | 1877 | 27 | 1205 | 35 | 3503.94 | 199.47 | [8 empty] | 69.73 | 149.27 | Force controlled |  |  |  | 44.3558
LH33-M17-LH-IG-C09A | LH33-M17 | LH33-M17-LH-IG-C09 | LH33-M17-LH-IG-C09A | Ignimbrite | Teziutlán | May 17 | Xaltipán Ignimbrite, 164 ± 4.2 ka | Pleistocene | Los Humeros | Unit G2-Caldera volcanism | U5_LHCald | 670758.7706 | 2188121.8214 | 19.7815 | -97.37 | 2215.83 | TUDA | grey-rose | no | grey rose coloured homogenous matrix, fine grained, porous, pore size < 1 mm - 2 mm in diameter, grey pumice fragments with variable size 5 x 10 mm, lava fragments dark grey porphyric rounded ranging from a few mm to 1 x 5 mm in size; overall very few clasts and pumice fragments, porous but relatively stable not crumbly/brittle, no fractures or fissures | no | 25 | 27 | 24.05 | 21.172 | ideal cylindrical shape |  | 24.526 | 24.932 | 2.4848 | 0.0062 | 8.5207 | 0.0212 | 1.7274 | 0.003 | 12.2566 | 0.0217 | 30.481 | 0.040734 |  |  |  | 2.8818e-14 | 0.52 | 0.04 | 0.46 | 0.56 | 0.48 | 0.086 | 0.36 | 0.55 | 1.5 | 0.072 | 1.43 | 1.59 | 0.96 | 0.146 | 0.74 | 1.06 | 619.7191 | 739.892 | 1257.8165 | 4017.49 | 31.98 | 0.21 | 0 | 1616 | 11 | 981 | 3 | 1663.62 | 9.37 | 8992.06 | 183.82 | 0.17 | 0.01 | 2182 | 19 | 1375 | 20 | 3840.59 | 111.76
LH33-M17-LH-IG-C09B | LH33-M17 | LH33-M17-LH-IG-C09 | LH33-M17-LH-IG-C09B | Ignimbrite | Teziutlán | May 17 | Xaltipán Ignimbrite, 164 ± 4.2 ka | Pleistocene | Los Humeros | Unit G2-Caldera volcanism | U5_LHCald | 670758.7706 | 2188121.8214 | 19.7815 | -97.37 | 2215.83 | TUDA | grey-rose | no | grey rose coloured homogenous matrix, fine grained, porous, pore size <1 mm - 2 mm in diameter, grey pumice fragments with variable size 5 x 10 mm, lava fragments dark grey porphyric rounded ranging from a few mm to 1 x 5 mm in size; overall very few clasts and pumice fragments, porous but relatively stable not crumbly/brittle, no fractures or fissures | no | 25 | 22.72 | 24.11 | 17.582 | ideal cylindrical shape |  | 20.463 | 20.804 | 2.499 | 0.0042 | 7.0357 | 0.0117 | 1.7255 | 0.0022 | 10.189 | 0.013 | 30.949 | 0.021841 |  |  |  | 4.0168e-14 | 0.49 | 0.039 | 0.44 | 0.53 | 0.49 | 0.067 | 0.4 | 0.56 | 1.47 | 0.033 | 1.44 | 1.52 | 0.92 | 0.121 | 0.74 | 1.02 | 588.192 | 739.892 | 1257.8165 | 3443.18 | 244.86 | 0.24 | 0.06 | 1553 | 4 | 907 | 54 | 1398.1 | 175.22 | 9563.82 | 171.36 | 0.19 | 0.01 | 2277 | 30 | 1403 | 9 | 4006.07 | 53.35
LH33-M17-LH-IG-C09C | LH33-M17 | LH33-M17-LH-IG-C09 | LH33-M17-LH-IG-C09C | Ignimbrite | Teziutlán | May 17 | Xaltipán Ignimbrite, 164 ± 4.2 ka | Pleistocene | Los Humeros | Unit G2-Caldera volcanism | U5_LHCald | 670758.7706 | 2188121.8214 | 19.7815 | -97.37 | 2215.83 | TUDA | grey-rose | no | grey rose coloured homogenous matrix, fine grained, porous, pore size < 1 mm - 2 mm in diameter, grey pumice fragments with variable size 5 x 10 mm, lava fragments dark grey porphyric rounded ranging from a few mm to 1 x 5 mm in size; overall very few clasts and pumice fragments, porous but relatively stable not crumbly/brittle, no fractures or fissures | no | 25 | 23.72 | 24.15 | 18.444 | ideal cylindrical shape |  | 21.457 | 21.8 | 2.4943 | 0.0096 | 7.3946 | 0.0284 | 1.7345 | 0.0036 | 10.6335 | 0.022 | 30.461 | 0.1006 |  |  |  | 3.2174e-14 | 0.47 | 0.048 | 0.4 | 0.51 | 0.47 | 0.087 | 0.35 | 0.54 | 1.52 | 0.152 | 1.4 | 1.74 | 0.75 | 0.142 | 0.58 | 0.87 | 571.3355 | 739.892 | 1257.8165 | 3299.64 | 15.05 | 0.26 | 0.01 | 1544 | 11 | 878 | 2 | 1308.13 | 5.34 | 9677.54 | 124.61 | 0.2 | 0.02 | 2295 | 13 | 1407 | 17 | 4038.98 | 97.7
LH33-M17-LH-IG-C09D | LH33-M17 | LH33-M17-LH-IG-C09 | LH33-M17-LH-IG-C09D | Ignimbrite | Teziutlán | May 17 | Xaltipán Ignimbrite, 164 ± 4.2 ka | Pleistocene | Los Humeros | Unit G2-Caldera volcanism | U5_LHCald | 670758.7706 | 2188121.8214 | 19.7815 | -97.37 | 2215.83 | TUDA | grey-rose | no | grey rose coloured homogenous matrix, fine grained, porous, pore size < 1 mm - 2 mm in diameter, grey pumice fragments with variable size 5 x 10 mm, lava fragments dark grey porphyric rounded ranging from a few mm to 1 x 5 mm in size; overall very few clasts and pumice fragments, porous but relatively stable not crumbly/brittle, no fractures or fissures | no | 25 | 24.68 | 24.16 | 19.327 | ideal cylindrical shape |  | 22.456 | 22.764 | 2.4837 | 0.0048 | 7.7816 | 0.015 | 1.7409 | 0.0047 | 11.1018 | 0.0299 | 29.907 | 0.043847 |  |  |  | 3.0891e-14 | 0.46 | 0.044 | 0.4 | 0.51 | 0.48 | 0.063 | 0.39 | 0.54 | 1.41 | 0.027 | 1.38 | 1.45 | 0.94 | 0.095 | 0.82 | 1.05 | 551.4389 | 739.892 | 1257.8165 | 4115.28 | 13.35 | 0.28 | 0.01 | 1751 | 13 | 971 | 2 | 1609.82 | 6.09 | 8909.45 | 856.46 | 0.2 | 0.05 | 2218 | 31 | 1348 | 94 | 3721.17 | 505.26
LH33-M17-LH-IG-C10A | LH33-M17 | LH33-M17-LH-IG-C10 | LH33-M17-LH-IG-C10A | Ignimbrite | Teziutlán | May 17 | Xaltipán Ignimbrite, 164 ± 4.2 ka | Pleistocene | Los Humeros | Unit G2-Caldera volcanism | U5_LHCald | 670758.7706 | 2188121.8214 | 19.7815 | -97.37 | 2215.83 | TUDA | grey-rose | no | grey rose coloured homogenous matrix, fine grained, porous, pore size < 1 mm - 2 mm in diameter, grey pumice fragments with variable size 5 x 10 mm, lava fragments dark grey porphyric rounded ranging from a few mm to 1 x 5 mm in size; overall very few clasts and pumice fragments, porous but relatively stable not crumbly/brittle, no fractures or fissures | no | 25 | 28.96 | 24.05 | 22.463 | ideal cylindrical shape |  | 26.087 | 26.56 | 2.4961 | 0.0078 | 8.9995 | 0.028 | 1.7196 | 0.0041 | 13.0623 | 0.0315 | 31.105 | 0.03949 |  |  |  | 3.3851e-14 | 0.48 | 0.051 | 0.41 | 0.53 | 0.49 | 0.076 | 0.39 | 0.56 | 1.4 | 0.051 | 1.33 | 1.45 | 0.94 | 0.125 | 0.75 | 1.01 | 567.4043 | 739.892 | 1257.8165 | 4170.91 | 13.31 | 0.23 | 0 | 1686 | 6 | 995 | 1 | 1691.9 | 4.1 | 7857.95 | 87.13 | 0.21 | 0.02 | 2093 | 16 | 1263 | 15 | 3239.12 | 78.05
LH33-M17-LH-IG-C10B | LH33-M17 | LH33-M17-LH-IG-C10 | LH33-M17-LH-IG-C10B | Ignimbrite | Teziutlán | May 17 | Xaltipán Ignimbrite, 164 ± 4.2 ka | Pleistocene | Los Humeros | Unit G2-Caldera volcanism | U5_LHCald | 670758.7706 | 2188121.8214 | 19.7815 | -97.37 | 2215.83 | TUDA | grey-rose | no | grey rose coloured homogenous matrix, fine grained, porous, pore size < 1 mm - 2 mm in diameter, grey pumice fragments with variable size 5 x 10 mm, lava fragments dark grey porphyric rounded ranging from a few mm to 1 x 5 mm in size; overall very few clasts and pumice fragments, porous but relatively stable not crumbly/brittle, no fractures or fissures | no | 25 | 23.07 | 24.06 | 17.844 | ideal cylindrical shape |  | 20.888 | 21.247 | 2.487 | 0.0068 | 7.1749 | 0.0197 | 1.7003 | 0.0012 | 10.4943 | 0.0076 | 31.63 | 0.11285 |  |  |  | 3.2766e-14 | 0.45 | 0.037 | 0.39 | 0.48 | 0.47 | 0.083 | 0.36 | 0.54 | 1.52 | 0.122 | 1.43 | 1.69 | 0.91 | 0.195 | 0.65 | 1.08 | 553.3161 | 739.892 | 1257.8165 | 3942.85 | 18.22 | 0.25 | 0.01 | 1674 | 18 | 961 | 4 | 1572.43 | 12.63 | 9436.97 | 355.26 | 0.25 | 0.01 | 2365 | 33 | 1369 | 31 | 3783.17 | 168.94
LH33-M17-LH-IG-C10C | LH33-M17 | LH33-M17-LH-IG-C10 | LH33-M17-LH-IG-C10C | Ignimbrite | Teziutlán | May 17 | Xaltipán Ignimbrite, 164 ± 4.2 ka | Pleistocene | Los Humeros | Unit G2-Caldera volcanism | U5_LHCald | 670758.7706 | 2188121.8214 | 19.7815 | -97.37 | 2215.83 | TUDA | grey-rose | no | grey rose coloured homogenous matrix, fine grained, porous, pore size < 1 mm - 2 mm in diameter, grey pumice fragments with variable size 5 x 10 mm, lava fragments dark grey porphyric rounded ranging from a few mm to 1 x 5 mm in size; overall very few clasts and pumice fragments, porous but relatively stable not crumbly/brittle, no fractures or fissures | no | 25 | 28.98 | 24.05 | 22.164 | ideal cylindrical shape |  | 26.049 | 26.426 | 2.4938 | 0.0086 | 8.8876 | 0.0305 | 1.69 | 0.0016 | 13.1146 | 0.0129 | 32.231 | 0.13546 |  |  |  | 4.0859e-14 | 0.42 | 0.033 | 0.39 | 0.47 | 0.48 | 0.068 | 0.39 | 0.54 | 1.45 | 0.111 | 1.34 | 1.61 | 0.91 | 0.224 | 0.61 | 1.1 | 520.6243 | 739.892 | 1257.8165 | 4117.56 | 48.62 | 0.17 | 0.02 | 1624 | 19 | 1021 | 8 | 1756.67 | 28.04 | 7548.24 | 154.41 | 0.2 | 0.02 | 2046 | 20 | 1249 | 24 | 3142.15 | 122.72
LH33-M17-LH-IG-C11A | LH33-M17 | LH33-M17-LH-IG-C11 | LH33-M17-LH-IG-C11A | Ignimbrite | Teziutlán | May 17 | Xaltipán Ignimbrite, 164 ± 4.2 ka | Pleistocene | Los Humeros | Unit G2-Caldera volcanism | U5_LHCald | 670758.7706 | 2188121.8214 | 19.7815 | -97.37 | 2215.83 | TUDA | grey-rose | no | grey rose coloured homogenous matrix, fine grained, porous, pore size < 1 mm - 2 mm in diameter, grey pumice fragments with variable size 5 x 10 mm, lava fragments dark grey porphyric rounded ranging from a few mm to 1 x 5 mm in size; overall very few clasts and pumice fragments, porous but relatively stable not crumbly/brittle, no fractures or fissures | no | 25 | 27.45 | 24.13 | 20.945 | ideal cylindrical shape |  | 24.568 | 24.895 | 2.5027 | 0.0067 | 8.3688 | 0.0224 | 1.7012 | 0.0034 | 12.3113 | 0.0247 | 32.022 | 0.037242 |  |  |  | 3.5233e-14 | 0.42 | 0.048 | 0.36 | 0.47 | 0.49 | 0.061 | 0.41 | 0.54 | 1.4 | 0.116 | 1.29 | 1.53 | 0.9 | 0.251 | 0.6 | 1.19 | 509.6048 | 739.892 | 1257.8165 | 3650.99 | 129.76 | 0.23 | 0.02 | 1597 | 29 | 942 | 20 | 1480.86 | 62.5 | 9544.71 | 101.81 | 0.2 | 0.01 | 2293 | 18 | 1402 | 6 | 3971.57 | 34.42
LH33-M17-LH-IG-C11B | LH33-M17 | LH33-M17-LH-IG-C11 | LH33-M17-LH-IG-C11B | Ignimbrite | Teziutlán | May 17 | Xaltipán Ignimbrite, 164 ± 4.2 ka | Pleistocene | Los Humeros | Unit G2-Caldera volcanism | U5_LHCald | 670758.7706 | 2188121.8214 | 19.7815 | -97.37 | 2215.83 | TUDA | grey-rose | no | grey rose coloured homogenous matrix, fine grained, porous, pore size < 1 mm - 2 mm in diameter, grey pumice fragments with variable size 5 x 10 mm, lava fragments dark grey porphyric rounded ranging from a few mm to 1 x 5 mm in size; overall very few clasts and pumice fragments, porous but relatively stable not crumbly/brittle, no fractures or fissures | no | 25 | 16.54 | 24.18 | 12.98 | ideal cylindrical shape |  | 15.095 | 15.297 | 2.4783 | 0.0067 | 5.2374 | 0.0141 | 1.7651 | 0.0055 | 7.3533 | 0.0232 | 28.774 | 0.027014 |  |  |  | 2.9608e-14 | 0.45 | 0.052 | 0.38 | 0.49 | 0.5 | 0.071 | 0.4 | 0.56 | 1.36 | 0.069 | 1.27 | 1.42 | 0.87 | 0.063 | 0.77 | 0.91 | 510.2274 | 739.892 | 1257.8165 | 3041.78 | 134.4 | 0.23 | 0.06 | 1447 | 77 | 851 | 5 | 1238.45 | 13.71 | 11169.51 | 140.58 | 0.25 | 0.02 | 2548 | 42 | 1478 | 20 | 4486.37 | 121.33
LH33-M17-LH-IG-C11C | LH33-M17 | LH33-M17-LH-IG-C11 | LH33-M17-LH-IG-C11C | Ignimbrite | Teziutlán | May 17 | Xaltipán Ignimbrite, 164 ± 4.2 ka | Pleistocene | Los Humeros | Unit G2-Caldera volcanism | U5_LHCald | 670758.7706 | 2188121.8214 | 19.7815 | -97.37 | 2215.83 | TUDA | grey-rose | no | grey rose coloured homogenous matrix, fine grained, porous, pore size < 1 mm - 2 mm in diameter, grey pumice fragments with variable size 5 x 10 mm, lava fragments dark grey porphyric rounded ranging from a few mm to 1 x 5 mm in size; overall very few clasts and pumice fragments, porous but relatively stable not crumbly/brittle, no fractures or fissures | no | 25 | 20.3 | 24.24 | 15.559 | ideal cylindrical shape |  | 18.281 | 18.558 | 2.4849 | 0.0082 | 6.2614 | 0.0207 | 1.7043 | 0.0016 | 9.129 | 0.0087 | 31.412 | 0.13177 |  |  |  | 2.8621e-14 | 0.42 | 0.069 | 0.32 | 0.48 | 0.47 | 0.081 | 0.35 | 0.54 | 1.47 | 0.119 | 1.37 | 1.64 | 0.9 | 0.181 | 0.64 | 1.05 | 519.7562 | 739.892 | 1257.8165 | 2853.6 | 33.8 | 0.21 | 0.02 | 1396 | 23 | 841 | 2 | 1174.45 | 4.67 | 8883.79 | 297.1 | 0.16 | 0.02 | 2170 | 26 | 1375 | 32 | 3815.7 | 173.93
RLM06-M17-LH-IG-C04A | RLM06-M17 | RLM06-M17-LH-IG-C04 | RLM06-M17-LH-IG-C04A | Ignimbrite | Road to Las Minas 2 | May 17 | Ignimbrite Ig1, 1.39 Ma after Kozdrój et al. (2019) | Pleistocene | Las Minas | Unit G3-Pre-caldera volcanism |  | 691894.0798 | 2175795.6902 | 19.6682 | -97.1696 | 2248.53 | TUDA | dark brown, grey, beige | no | dark brown and beige fine grained massive matrix (partially with plagioclase white) and larger beige, brown, grey rock fragments ranging from a few mm to cm in size, porous, pore size < 1 mm up to 2 mm in diameter, pores are partially plugged with altered alteration minerals; very few altered pumice fragments | yes | 40 | 83.46 | 39.8 | 250.661 | ideal cylindrical shape |  | 257.171 | 257.279 | 2.4707 | 0.0109 | 101.4545 | 0.4483 | [10 empty] | 1.33 | 0.046 | 1.28 | 1.38 | 0.73 | 0.054 | 0.67 | 0.8 | 1.41 | 0.043 | 1.36 | 1.46 | 1.62 | 0.693 | 0.78 | 2.39 |  | 717.9879 | 1723.1709 | 35481.14 | 833.63 | 0.14 | 0.01 | 3917 | 45 | 2543 | 33 | 15624.86 | 408.56 | 42649.74 | 359.72 | 0.19 | 0 | 4349 | 29 | 2695 | 7 | 17946.52 | 86.99 | [8 empty] | 82.1 | 247.076 | Force controlled | 0.5 |  |  | 135.68
RLM06-M17-LH-IG-C04B | RLM06-M17 | RLM06-M17-LH-IG-C04 | RLM06-M17-LH-IG-C04B | Ignimbrite | Road to Las Minas 2 | May 17 | Ignimbrite Ig1, 1.39 Ma after Kozdrój et al. (2019) | Pleistocene | Las Minas | Unit G3-Pre-caldera volcanism |  | 691894.0798 | 2175795.6902 | 19.6682 | -97.1696 | 2248.53 | TUDA | dark brown, grey, beige | no | dark brown and beige fine grained massive matrix (partially with plagioclase white) and larger beige, brown, grey rock fragments ranging from a few mm to cm in size, porous, pore size < 1 mm up to 2 mm in diameter, pores are partially plugged with altered alteration minerals; very few altered pumice fragments | yes | 40 |  | 39.8 |  | ideal cylindrical shape |  | 185.714 | 186.845 | 2.4707 | 0.0109 | 101.4545 | 0.4483 | [10 empty] | 1.23 | 0.144 | 1.1 | 1.36 | 0.69 | 0.089 | 0.58 | 0.77 | 1.38 | 0.061 | 1.32 | 1.46 | 0.97 | 0.218 | 0.79 | 1.26 |  | 717.9879 | 1723.1709 | 21126.93 | 652.01 | 0.26 | 0.02 | 3267 | 35 | 1865 | 44 | 8406.23 | 401.06 | 41636.75 | 1011.31 | 0.21 | 0.01 | 4357 | 26 | 2639 | 47 | 17213.05 | 616.91 | [8 empty] | 59.48 | 178.15 | Force controlled | 0.5 |  |  | 144.6713
RLM06-M17-LH-IG-C05A | RLM06-M17 | RLM06-M17-LH-IG-C05 | RLM06-M17-LH-IG-C05A | Ignimbrite | Road to Las Minas 2 | May 17 | Ignimbrite Ig1, 1.39 Ma after Kozdrój et al. (2019) | Pleistocene | Las Minas | Unit G3-Pre-caldera volcanism |  | 691894.0798 | 2175795.6902 | 19.6682 | -97.1696 | 2248.53 | TUDA | dark brown, grey, beige | no | dark brown and beige fine grained massive matrix (partially with plagioclase white) and larger beige, brown, grey rock fragments ranging from a few mm to cm in size, porous, pore size < 1 mm up to 2 mm in diameter, pores are partially plugged with altered alteration minerals; very few altered pumice fragments | yes | 40 | 84.3 | 39.8 | 251.776 | ideal cylindrical shape |  | 259.635 | 260.579 | 2.5032 | 0.0071 | 100.5834 | 0.2863 | [10 empty] | 1.15 | 0.2 | 0.97 | 1.34 | 0.69 | 0.095 | 0.6 | 0.82 | 1.53 | 0.028 | 1.5 | 1.56 | 0.97 | 0.248 | 0.64 | 1.24 |  | 717.9879 | 1723.1709 | 25199.46 | 618.16 | 0.23 | 0.01 | 3501 | 43 | 2061 | 26 | 10205.46 | 262.29 | 38205.08 | 250.09 | 0.21 | 0.01 | 4151 | 21 | 2509 | 13 | 15761.69 | 161.46 | [8 empty] | 82.8 | 247.557 | Force controlled | 0.5 |  |  | 110.68
RLM06-M17-LH-IG-C05B | RLM06-M17 | RLM06-M17-LH-IG-C05 | RLM06-M17-LH-IG-C05B | Ignimbrite | Road to Las Minas 2 | May 17 | Ignimbrite Ig1, 1.39 Ma after Kozdrój et al. (2019) | Pleistocene | Las Minas | Unit G3-Pre-caldera volcanism |  | 691894.0798 | 2175795.6902 | 19.6682 | -97.1696 | 2248.53 | TUDA | dark brown, grey, beige | no | dark brown and beige fine grained massive matrix (partially with plagioclase white) and larger beige, brown, grey rock fragments ranging from a few mm to cm in size, porous, pore size < 1 mm up to 2 mm in diameter, pores are partially plugged with altered alteration minerals; very few altered pumice fragments | yes | 40 | 15.11 | 39.75 | 44.784 | ideal cylindrical shape |  | 46.356 | 46.211 | 2.5623 | 0.0019 | 17.4779 | 0.0132 | 2.4402 | 0.004 | 18.352 | 0.0306 | 4.762 | 0.070942 |  |  |  | 3.8056e-18 | 1.21 | 0.033 | 1.18 | 1.25 | 0.62 | 0.043 | 0.59 | 0.68 | 1.34 | 0.089 | 1.22 | 1.43 | 1.42 | 3.446 | -2.43 | 5.95 | 793.766 | 717.9879 | 1723.1709 | 35137.27 | 1246.39 | 0.2 | 0.02 | 4056 | 36 | 2471 | 65 | 14604.1 | 770.49 | 88688.17 | 4383.66 | 0.22 | 0.03 | 6404 | 23 | 3819 | 146 | 36336.5 | 2787.37 | 5.088 | 0.12682
RLM06-M17-LH-IG-C05C | RLM06-M17 | RLM06-M17-LH-IG-C05 | RLM06-M17-LH-IG-C05C | Ignimbrite | Road to Las Minas 2 | May 17 | Ignimbrite Ig1, 1.39 Ma after Kozdrój et al. (2019) | Pleistocene | Las Minas | Unit G3-Pre-caldera volcanism |  | 691894.0798 | 2175795.6902 | 19.6682 | -97.1696 | 2248.53 | TUDA | dark brown, grey, beige | no | dark brown and beige fine grained massive matrix (partially with plagioclase white) and larger beige, brown, grey rock fragments ranging from a few mm to cm in size, porous, pore size < 1 mm up to 2 mm in diameter, pores are partially plugged with altered alteration minerals; very few altered pumice fragments | yes | 40 | 17.07 | 39.75 | 50.617 | ideal cylindrical shape |  | 52.493 | 52.201 | 2.5709 | 0.0031 | 19.6884 | 0.0031 | 2.4579 | 0.0036 | 20.5933 | 0.0301 | 4.394 | 0.10183 |  |  |  | 2.566e-18 | 1.12 | 0.058 | 1.04 | 1.18 | 0.67 | 0.023 | 0.64 | 0.7 | 1.12 | 0.108 | 0.96 | 1.21 | 0.78 | 1.865 | -1.76 | 2.73 | 676.7714 | 717.9879 | 1723.1709 | 23423.88 | 715.75 | 0.27 | 0.01 | 3509 | 35 | 1962 | 38 | 9209.28 | 361.94 | 79823.07 | 815.6 | 0.18 | 0 | 5901 | 22 | 3670 | 24 | 33692.37 | 445.49 | 5.408 | 0.11745 | [6 empty] | 17.1 | 50.615 | Force controlled | 0.5 | [8 empty] | 10.6 | 9.9153
RLM06-M17-LH-IG-C06A | RLM06-M17 | RLM06-M17-LH-IG-C06 | RLM06-M17-LH-IG-C06A | Ignimbrite | Road to Las Minas 2 | May 17 | Ignimbrite Ig1, 1.39 Ma after Kozdrój et al. (2019) | Pleistocene | Las Minas | Unit G3-Pre-caldera volcanism |  | 691894.0798 | 2175795.6902 | 19.6682 | -97.1696 | 2248.53 | TUDA | dark brown, grey, beige | no | dark brown and beige fine grained massive matrix (partially with plagioclase white) and larger beige, brown, grey rock fragments ranging from a few mm to cm in size, porous, pore size < 1 mm up to 2 mm in diameter, pores are partially plugged with altered alteration minerals; very few altered pumice fragments | yes | 40 | 82.72 | 39.82 | 247.557 | ideal cylindrical shape |  | 255.689 | 257.039 | 2.526 | 0.0149 | 98.0007 | 0.5788 | [10 empty] | 0.98 | 0.114 | 0.87 | 1.09 | 0.8 | 0.099 | 0.72 | 0.93 | 1.39 | 0.113 | 1.3 | 1.53 | 0.98 | 0.138 | 0.78 | 1.07 |  | 717.9879 | 1723.1709 | 29701.96 | 1798.96 | 0.24 | 0.02 | 3805 | 60 | 2235 | 84 | 12023.65 | 902.37 | 38057.48 | 1537.76 | 0.2 | 0.02 | 4103 | 41 | 2502 | 72 | 15828.88 | 893.91 | [8 empty] | 82.1 | 244.501 | Force controlled | 0.5 |  |  | 216.8972 |  | 21.5554 | 0.083137 | 9.9504 | 8.6181
RLM06-M17-LH-IG-C06B | RLM06-M17 | RLM06-M17-LH-IG-C06 | RLM06-M17-LH-IG-C06B | Ignimbrite | Road to Las Minas 2 | May 17 | Ignimbrite Ig1, 1.39 Ma after Kozdrój et al. (2019) | Pleistocene | Las Minas | Unit G3-Pre-caldera volcanism |  | 691894.0798 | 2175795.6902 | 19.6682 | -97.1696 | 2248.53 | TUDA | dark brown, grey, beige | vertical fracture from base to top, closed, unfilled, 0.5 mm wide | dark brown and beige fine grained massive matrix (partially with plagioclase white) and larger beige, brown, grey rock fragments ranging from a few mm to cm in size, porous, pore size < 1 mm up to 2 mm in diameter, pores are partially plugged with altered alteration minerals; very few altered pumice fragments | yes | 40 | 27.39 | 39.83 | 81.149 | cylindrical shape with broken edge |  | 84.356 | 84.226 | 2.6093 | 0.0014 | 31.0995 | 0.0166 | 2.3779 | 0.0022 | 34.1263 | 0.0327 | 8.868 | 0.031593 |  |  |  | 2.5167e-14 | 1.08 | 0.054 | 1.02 | 1.14 | 0.7 | 0.052 | 0.65 | 0.77 | 1.93 | 0.086 | 1.84 | 2.01 | 1.28 | 0.042 | 1.23 | 1.32 | 650.8666 | 717.9879 | 1723.1709 | 20207.13 | 296.44 | 0.29 | 0.01 | 3350 | 55 | 1812 | 10 | 7815.01 | 88.68 | 57377.51 | 2541 | 0.22 | 0.04 | 5156 | 32 | 3093 | 121 | 23632.41 | 1890.67 | 5.499 | 0.25208
RLM06-M17-LH-IG-C07A | RLM06-M17 | RLM06-M17-LH-IG-C07 | RLM06-M17-LH-IG-C07A | Ignimbrite | Road to Las Minas 2 | May 17 | Ignimbrite Ig1, 1.39 Ma after Kozdrój et al. (2019) | Pleistocene | Las Minas | Unit G3-Pre-caldera volcanism |  | 691894.0798 | 2175795.6902 | 19.6682 | -97.1696 | 2248.53 | TUDA | dark brown, grey, beige | no | dark brown and beige fine grained massive matrix (partially with plagioclase white) and larger beige, brown, grey rock fragments ranging from a few mm to cm in size, porous, pore size < 1 mm up to 2 mm in diameter, pores are partially plugged with altered alteration minerals; very few altered pumice fragments | yes | 40 | 83.3 | 39.81 | 247.541 | ideal cylindrical shape |  | 256.642 | 257.474 | 2.5706 | 0.009 | 96.2978 | 0.3378 | [10 empty] | 0.93 | 0.11 | 0.83 | 1.07 | 0.65 | 0.09 | 0.57 | 0.77 | 1.47 | 0.023 | 1.45 | 1.5 | 0.94 | 0.078 | 0.86 | 1.03 |  | 717.9879 | 1723.1709 | 27460.34 | 1540.46 | 0.19 | 0.02 | 3563 | 134 | 2194 | 49 | 11498.68 | 517.94 | 41963.61 | 359 | 0.21 | 0.01 | 4287 | 28 | 2597 | 12 | 17341.85 | 163.85 | [8 empty] | 81.4 | 241.722 | Force controlled | 0.5 |  |  | 217.9885 |  | 19.0711 | 0.25169 | 7.6182 | 12.8004
RLM06-M17-LH-IG-C07B | RLM06-M17 | RLM06-M17-LH-IG-C07 | RLM06-M17-LH-IG-C07B | Ignimbrite | Road to Las Minas 2 | May 17 | Ignimbrite Ig1, 1.39 Ma after Kozdrój et al. (2019) | Pleistocene | Las Minas | Unit G3-Pre-caldera volcanism |  | 691894.0798 | 2175795.6902 | 19.6682 | -97.1696 | 2248.53 | TUDA | dark brown, grey, beige | no | dark brown and beige fine grained massive matrix (partially with plagioclase white) and larger beige, brown, grey rock fragments ranging from a few mm to cm in size, porous, pore size < 1 mm up to 2 mm in diameter, pores are partially plugged with altered alteration minerals; very few altered pumice fragments | yes | 40 | 24.76 | 39.83 | 73.253 | ideal cylindrical shape |  | 76.057 | 75.962 | 2.6079 | 0.0014 | 28.0885 | 0.0148 | 2.3877 | 0.0029 | 30.6786 | 0.038 | 8.441 | 0.053223 |  |  |  | 6.6124e-15 | 0.95 | 0.044 | 0.91 | 1.01 | 0.64 | 0.047 | 0.58 | 0.69 | 1.72 | 0.065 | 1.69 | 1.82 | 1.31 | 0.096 | 1.18 | 1.41 | 627.9726 | 717.9879 | 1723.1709 | 16049.49 | 69.14 | 0.23 | 0 | 2809 | 10 | 1654 | 4 | 6499.77 | 32.18 | 57734.03 | 121.29 | 0.18 | 0.01 | 5038 | 40 | 3145 | 15 | 24457 | 240.26 | 5.725 | 0.14819 | [6 empty] | 24.9 | 73.247 | Force controlled | 0.5 | [8 empty] | 17.5 | 11.2136
RLM06-M17-LH-IG-C08A | RLM06-M17 | RLM06-M17-LH-IG-C08 | RLM06-M17-LH-IG-C08A | Ignimbrite | Road to Las Minas 2 | May 17 | Ignimbrite Ig1, 1.39 Ma after Kozdrój et al. (2019) | Pleistocene | Las Minas | Unit G3-Pre-caldera volcanism |  | 691894.0798 | 2175795.6902 | 19.6682 | -97.1696 | 2248.53 | TUDA | dark brown, grey, beige | no | dark brown and beige fine grained massive matrix (partially with plagioclase white) and larger beige, brown, grey rock fragments ranging from a few mm to cm in size, porous, pore size < 1 mm up to 2 mm in diameter, pores are partially plugged with altered alteration minerals; very few altered pumice fragments | yes | 40 | 82.37 | 39.82 | 244.849 | ideal cylindrical shape |  | 252.109 | 252.938 | 2.508 | 0.0038 | 97.6291 | 0.1479 | [10 empty] | 0.82 | 0.157 | 0.67 | 0.96 | 0.63 | 0.096 | 0.54 | 0.75 | 1.52 | 0.12 | 1.42 | 1.7 | 1.32 | 0.095 | 1.21 | 1.4 |  | 717.9879 | 1723.1709 | 27218.96 | 979.49 | 0.2 | 0.03 | 3558 | 55 | 2184 | 65 | 11396.46 | 659.09 | 37680.14 | 368.64 | 0.22 | 0.01 | 4143 | 17 | 2481 | 17 | 15439.86 | 218.5 | [8 empty] | 79.8 | 238.656 | Force controlled | 0.5 |  |  | 115.34
RLM06-M17-LH-IG-C08B | RLM06-M17 | RLM06-M17-LH-IG-C08 | RLM06-M17-LH-IG-C08B | Ignimbrite | Road to Las Minas 2 | May 17 | Ignimbrite Ig1, 1.39 Ma after Kozdrój et al. (2019) | Pleistocene | Las Minas | Unit G3-Pre-caldera volcanism |  | 691894.0798 | 2175795.6902 | 19.6682 | -97.1696 | 2248.53 | TUDA | dark brown, grey, beige | no | dark brown and beige fine grained massive matrix (partially with plagioclase white) and larger beige, brown, grey rock fragments ranging from a few mm to cm in size, porous, pore size < 1 mm up to 2 mm in diameter, pores are partially plugged with altered alteration minerals; very few altered pumice fragments | yes | 40 | 14.03 | 39.77 | 41.68 | ideal cylindrical shape |  | 43.211 | 43.106 | 2.5834 | 0.0026 | 16.1336 | 0.0163 | 2.4375 | 0.0032 | 17.0992 | 0.0226 | 5.646 | 0.024051 |  |  |  | 3.4542e-18 | 0.95 | 0.012 | 0.94 | 0.97 | 0.63 | 0.064 | 0.56 | 0.7 | 1.42 | 0.043 | 1.36 | 1.45 | 1.23 | 1.115 | 0.03 | 2.37 | 622.734 | 717.9879 | 1723.1709 | 40525.11 | 1234.7 | 0.12 | 0.04 | 4199 | 123 | 2744 | 11 | 18019.32 | 143.3 | 91409.12 | 2697.26 | 0.21 | 0.02 | 6446 | 32 | 3886 | 93 | 37685.75 | 1810.36 | 5.281 | 0.27526
RLM06-M17-LH-IG-C09 | RLM06-M17 | RLM06-M17-LH-IG-C09 | RLM06-M17-LH-IG-C09 | Ignimbrite | Road to Las Minas 2 | May 17 | Ignimbrite Ig1, 1.39 Ma after Kozdrój et al. (2019) | Pleistocene | Las Minas | Unit G3-Pre-caldera volcanism |  | 691894.0798 | 2175795.6902 | 19.6682 | -97.1696 | 2248.53 | TUDA | dark brown, grey, beige | no | dark brown and beige fine grained massive matrix (partially with plagioclase white) and larger beige, brown, grey rock fragments ranging from a few mm to cm in size, porous, pore size < 1 mm up to 2 mm in diameter, pores are partially plugged with altered alteration minerals; very few altered pumice fragments | yes | 40 | 84.7 | 39.79 | 252.558 | ideal cylindrical shape |  | 260.238 | 261.229 | 2.575 | 0.0053 | 98.0793 | 0.2026 | [10 empty] | 0.8 | 0.041 | 0.77 | 0.86 | 0.64 | 0.048 | 0.59 | 0.71 | 1.37 | 0.115 | 1.29 | 1.53 | 1.1 | 0.123 | 0.94 | 1.23 |  | 717.9879 | 1723.1709 | 27932.73 | 530.65 | 0.22 | 0.01 | 3647 | 9 | 2185 | 34 | 11452.14 | 359.16 | 38249.54 | 440.75 | 0.22 | 0.01 | 4108 | 50 | 2472 | 19 | 15731.77 | 241.74 | [8 empty] | 82.1 | 243.712 | Force controlled | 0.5 |  |  | 114.22
RLM06-M17-LH-IG-C10 | RLM06-M17 | RLM06-M17-LH-IG-C10 | RLM06-M17-LH-IG-C10 | Ignimbrite | Road to Las Minas 2 | May 17 | Ignimbrite Ig1, 1.39 Ma after Kozdrój et al. (2019) | Pleistocene | Las Minas | Unit G3-Pre-caldera volcanism |  | 691894.0798 | 2175795.6902 | 19.6682 | -97.1696 | 2248.53 | TUDA | dark brown, grey, beige | no | dark brown and beige fine grained massive matrix (partially with plagioclase white) and larger beige, brown, grey rock fragments ranging from a few mm to cm in size, porous, pore size < 1 mm up to 2 mm in diameter, pores are partially plugged with altered alteration minerals; very few altered pumice fragments | yes | 40 | 75 | 39.8 | 225.354 | ideal cylindrical shape |  | 230.774 | 232.521 | 2.5138 | 0.003 | 89.6482 | 0.1073 | [10 empty] | 1.1 | 0.051 | 1.06 | 1.15 | 0.8 | 0.081 | 0.71 | 0.89 | 1.38 | 0.046 | 1.34 | 1.45 | 2.27 | 1.157 | 1.2 | 3.5 |  | 717.9879 | 1723.1709 | 71176.32 | 52554.69 | 0.76 | 0.6 | 2661 | 697 | 2628 | 699 | 17668.82 | 8864.99 | 38159.62 | 96.13 | 0.21 | 0.01 | 4139 | 25 | 2503 | 10 | 15747.51 | 123.92 | [8 empty] | 73.5 | 241.722 | Force controlled | 0.5 |  |  | 214.598 |  | 20.8792 | 0.18733 | 8.7925 | 11.1296
RLM06-M17-LH-IG-C11A | RLM06-M17 | RLM06-M17-LH-IG-C11 | RLM06-M17-LH-IG-C11A | Ignimbrite | Road to Las Minas 2 | May 17 | Ignimbrite Ig1, 1.39 Ma after Kozdrój et al. (2019) | Pleistocene | Las Minas | Unit G3-Pre-caldera volcanism |  | 691894.0798 | 2175795.6902 | 19.6682 | -97.1696 | 2248.53 | TUDA | dark brown, grey, beige | subvertical - vertical fracture from base to top, closed and open, unfilled, < 1 to 2 mm wide | dark brown and beige fine grained massive matrix (partially with plagioclase white) and larger beige, brown, grey rock fragments ranging from a few mm to cm in size, porous, pore size < 1 mm up to 2 mm in diameter, pores are partially plugged with altered alteration minerals; very few altered pumice fragments | yes | 40 | 26.31 | 39.9 | 77.829 | ideal cylindrical shape |  | 81.021 | 80.931 | 2.6202 | 0.0018 | 29.7034 | 0.0205 | 2.3959 | 0.0021 | 32.4833 | 0.0296 | 8.557 | 0.016555 |  |  |  | 1.8159e-13 | 0.94 | 0.079 | 0.85 | 1.03 | 0.68 | 0.135 | 0.53 | 0.83 | 1.81 | 0.02 | 1.8 | 1.84 | 1.21 | 0.062 | 1.14 | 1.29 | 573.5151 | 717.9879 | 1723.1709 | 12914.86 | 249.04 | 0.22 | 0.02 | 2496 | 25 | 1496 | 22 | 5298.56 | 159.13 | 61736.65 | 450.1 | 0.1 | 0 | 5046 | 15 | 3361 | 18 | 28034.69 | 301.97 | 5.331 | 0.17735
RLM06-M17-LH-IG-C11B | RLM06-M17 | RLM06-M17-LH-IG-C11 | RLM06-M17-LH-IG-C11B | Ignimbrite | Road to Las Minas 2 | May 17 | Ignimbrite Ig1, 1.39 Ma after Kozdrój et al. (2019) | Pleistocene | Las Minas | Unit G3-Pre-caldera volcanism |  | 691894.0798 | 2175795.6902 | 19.6682 | -97.1696 | 2248.53 | TUDA | dark brown, grey, beige | vertical fracture from base to top, closed and open, unfilled, < 1 to 2 mm wide | dark brown and beige fine grained massive matrix (partially with plagioclase white) and larger beige, brown, grey rock fragments ranging from a few mm to cm in size, porous, pore size < 1 mm up to 2 mm in diameter, pores are partially plugged with altered alteration minerals; very few altered pumice fragments | yes | 40 | 21.55 | 40.05 | 63.413 | ideal cylindrical shape |  | 65.84 | 65.807 | 2.6251 | 0.0018 | 24.1561 | 0.0164 | 2.4118 | 0.0024 | 26.292 | 0.0268 | 8.122 | 0.025598 |  |  |  | 7.7177e-14 | 0.85 | 0.071 | 0.78 | 0.92 | 0.65 | 0.078 | 0.55 | 0.72 | 1.95 | 0.034 | 1.91 | 1.97 | 1.26 | 0.078 | 1.19 | 1.37 | 540.2537 | 717.9879 | 1723.1709 | 15492.32 | 144.85 | 0.19 | 0.01 | 2701 | 14 | 1668 | 15 | 6501.28 | 113.73 | 62834.11 | 1431.82 | 0.18 | 0.01 | 5231 | 43 | 3268 | 48 | 26630.31 | 785.17 | 5.308 | 0.16335
RLM06-M17-LH-IG-C12A | RLM06-M17 | RLM06-M17-LH-IG-C12 | RLM06-M17-LH-IG-C12A | Ignimbrite | Road to Las Minas 2 | May 17 | Ignimbrite Ig1, 1.39 Ma after Kozdrój et al. (2019) | Pleistocene | Las Minas | Unit G3-Pre-caldera volcanism |  | 691894.0798 | 2175795.6902 | 19.6682 | -97.1696 | 2248.53 | TUDA | dark brown, grey, beige | no | dark brown and beige fine grained massive matrix (partially with plagioclase white) and larger beige, brown, grey rock fragments ranging from a few mm to cm in size, porous, pore size < 1 mm up to 2 mm in diameter, pores are partially plugged with altered alteration minerals; very few altered pumice fragments | yes | 25 | 27.41 | 23.95 | 28.896 | ideal cylindrical shape |  | 30.079 | 30.252 | 2.6116 | 0.0038 | 11.0643 | 0.0163 | 2.3745 | 0.004 | 12.169 | 0.0208 | 9.076 | 0.0176 |  |  |  | 2.9608e-18 | 1.15 | 0.055 | 1.09 | 1.2 | 0.61 | 0.072 | 0.54 | 0.71 | 1.44 | 0.094 | 1.34 | 1.53 | 1.24 | 0.198 | 0.97 | 1.44 | 793.9408 | 717.9879 | 1723.1709 | 13466.58 | 250.9 | 0.18 | 0.01 | 2500 | 33 | 1561 | 14 | 5705.87 | 105 | 39409.41 | 303.97 | 0.24 | 0.01 | 4360 | 33 | 2534 | 14 | 15828.39 | 178.24
RLM06-M17-LH-IG-C12B | RLM06-M17 | RLM06-M17-LH-IG-C12 | RLM06-M17-LH-IG-C12B | Ignimbrite | Road to Las Minas 2 | May 17 | Ignimbrite Ig1, 1.39 Ma after Kozdrój et al. (2019) | Pleistocene | Las Minas | Unit G3-Pre-caldera volcanism |  | 691894.0798 | 2175795.6902 | 19.6682 | -97.1696 | 2248.53 | TUDA | dark brown, grey, beige | no | dark brown and beige fine grained massive matrix (partially with plagioclase white) and larger beige, brown, grey rock fragments ranging from a few mm to cm in size, porous, pore size < 1 mm up to 2 mm in diameter, pores are partially plugged with altered alteration minerals; very few altered pumice fragments | yes | 25 | 22.4 | 23.91 | 24.229 | ideal cylindrical shape |  | 25.032 | 25.25 | 2.569 | 0.0026 | 9.4314 | 0.0096 | 2.4324 | 0.0066 | 9.9609 | 0.0272 | 5.317 | 0.13243 |  |  |  | 2.8621e-18 | 1.29 | 0.082 | 1.21 | 1.36 | 0.66 | 0.057 | 0.6 | 0.71 | 1.51 | 0.071 | 1.45 | 1.61 | 1.23 | 0.2 | 0.93 | 1.34 | 804.0934 | 717.9879 | 1723.1709 | 17575.46 | 1883.54 | 0.24 | 0.04 | 2938 | 228 | 1716 | 87 | 7112.14 | 729.75 | 50117.25 | 1327.36 | 0.26 | 0.01 | 4971 | 113 | 2818 | 29 | 19798.12 | 434.77
RLM06-M17-LH-IG-C12C | RLM06-M17 | RLM06-M17-LH-IG-C12 | RLM06-M17-LH-IG-C12C | Ignimbrite | Road to Las Minas 2 | May 17 | Ignimbrite Ig1, 1.39 Ma after Kozdrój et al. (2019) | Pleistocene | Las Minas | Unit G3-Pre-caldera volcanism |  | 691894.0798 | 2175795.6902 | 19.6682 | -97.1696 | 2248.53 | TUDA | dark brown, grey, beige | no | dark brown and beige fine grained massive matrix (partially with plagioclase white) and larger beige, brown, grey rock fragments ranging from a few mm to cm in size, porous, pore size < 1 mm up to 2 mm in diameter, pores are partially plugged with altered alteration minerals; very few altered pumice fragments | yes | 25 | 23.77 | 23.88 | 25.745 | ideal cylindrical shape |  | 26.493 | 26.701 | 2.5699 | 0.0013 | 10.0178 | 0.0051 | 2.4489 | 0.0043 | 10.5125 | 0.0188 | 4.705 | 0.099563 |  |  |  | 2.566e-18 | 1.35 | 0.033 | 1.32 | 1.39 | 0.68 | 0.078 | 0.6 | 0.75 | 1.44 | 0.14 | 1.33 | 1.64 | 1.18 | 0.171 | 0.94 | 1.31 | 809.4228 | 717.9879 | 1723.1709 | 16003 | 251.18 | 0.27 | 0.01 | 2872 | 22 | 1614 | 15 | 6306.1 | 114.59 | 63943.18 | 988.97 | 0.22 | 0.02 | 5414 | 48 | 3239 | 42 | 26196.69 | 681.42
RLM06-M17-LH-IG-C12D | RLM06-M17 | RLM06-M17-LH-IG-C12 | RLM06-M17-LH-IG-C12D | Ignimbrite | Road to Las Minas 2 | May 17 | Ignimbrite Ig1, 1.39 Ma after Kozdrój et al. (2019) | Pleistocene | Las Minas | Unit G3-Pre-caldera volcanism |  | 691894.0798 | 2175795.6902 | 19.6682 | -97.1696 | 2248.53 | TUDA | dark brown, grey, beige | no | dark brown and beige fine grained massive matrix (partially with plagioclase white) and larger beige, brown, grey rock fragments ranging from a few mm to cm in size, porous, pore size < 1 mm up to 2 mm in diameter, pores are partially plugged with altered alteration minerals; very few altered pumice fragments | yes | 25 | 20.84 | 23.89 | 22.514 | ideal cylindrical shape |  | 23.267 | 23.399 | 2.5716 | 0.003 | 8.7548 | 0.0103 | 2.4366 | 0.0047 | 9.2397 | 0.018 | 5.247 | 0.05971 |  |  |  | 3.4542e-18 | 1.28 | 0.067 | 1.19 | 1.34 | 0.6 | 0.05 | 0.55 | 0.65 | 1.42 | 0.167 | 1.29 | 1.66 | 1.13 | 0.146 | 0.91 | 1.23 | 877.2104 | 717.9879 | 1723.1709 | 17618.99 | 1825.53 | 0.26 | 0.03 | 3003 | 109 | 1700 | 105 | 6992.91 | 894.98 | 62157.78 | 1203.29 | 0.17 | 0.02 | 5178 | 74 | 3271 | 43 | 26634.27 | 696.47
RLM06-M17-LH-IG-C12E | RLM06-M17 | RLM06-M17-LH-IG-C12 | RLM06-M17-LH-IG-C12E | Ignimbrite | Road to Las Minas 2 | May 17 | Ignimbrite Ig1, 1.39 Ma after Kozdrój et al. (2019) | Pleistocene | Las Minas | Unit G3-Pre-caldera volcanism |  | 691894.0798 | 2175795.6902 | 19.6682 | -97.1696 | 2248.53 | TUDA | dark brown, grey, beige | no | dark brown and beige fine grained massive matrix (partially with plagioclase white) and larger beige, brown, grey rock fragments ranging from a few mm to cm in size, porous, pore size < 1 mm up to 2 mm in diameter, pores are partially plugged with altered alteration minerals; very few altered pumice fragments | yes | 25 | 22.2 | 23.93 | 23.668 | ideal cylindrical shape |  | 24.423 | 24.608 | 2.5554 | 0.001 | 9.2618 | 0.0036 | 2.4366 | 0.0061 | 9.7134 | 0.0246 | 4.648 | 0.16691 |  |  |  | 2.4673e-18 | 1.27 | 0.068 | 1.18 | 1.35 | 0.68 | 0.008 | 0.67 | 0.68 | 1.4 | 0.088 | 1.31 | 1.52 | 1.29 | 0.326 | 0.9 | 1.7 | 772.9282 | 717.9879 | 1723.1709 | 16938.14 | 1439.66 | 0.23 | 0.03 | 2884 | 155 | 1702 | 68 | 6875.64 | 549.95 | 63813.58 | 1282.84 | 0.11 | 0.06 | 5168 | 135 | 3397 | 61 | 28668.82 | 1024.94
LH01-M17-LH-L-C1A | LH01-M17 | LH01-M17-LH-L-C1 | LH01-M17-LH-L-C1A | Limestone | Cacaloco | May 17 |  | Cretaceous | Los Humeros | Unit G4-Pre-volcanic basement | U9_Basement | 658114.4653 | 2161877.6927 | 19.5454 | -97.4929 | 2369.92 | TUDA | light grey | frectured, subvertical, filled with calcite, 5 mm wide | light grey, fine grained matrix, homogenous, nonporous, massive, no fossils visible, chert nodule and low amplitude stylolithe with iron oxidation | yes | 55 | 115.2 | 54.7 | 725 | ideal cylindrical shape |  |  |  | 2.7017 | 0.0012 | 268.3487 | 0.1176 | [10 empty] | 2.81 | 0.042 | 2.75 | 2.87 | 1.36 | 0.041 | 1.29 | 1.4 | [9 empty] | 812.4841 | 2193.7072 | 57517.67 | 2826.67 | 0.23 | 0.05 | 5049 | 344 | 2949 | 12 | 23305.77 | 194.68 | [18 empty] | 109.77 | 687.6 | Force controlled | [13 empty] | 159.0396 | 10 | 48.1782 | 17.2891
LH01-M17-LH-L-C1B | LH01-M17 | LH01-M17-LH-L-C1 | LH01-M17-LH-L-C1B | Limestone | Cacaloco | May 17 |  | Cretaceous | Los Humeros | Unit G4-Pre-volcanic basement | U9_Basement | 658114.4653 | 2161877.6927 | 19.5454 | -97.4929 | 2369.92 | TUDA | light grey | homogenous matrix with healed fractures (2 mm wide), a few fissures | light grey, fine grained matrix, homogenous, nonporous, massive, no fossils visible | yes | 55 | 48.2 | 54.7 | 303.57 | ideal cylindrical shape | cut for destructive measurements -> C1B1 for Brazilian test |  |  | 2.6766 | 0.0046 | 113.416 | 0.1966 | [10 empty] | 2.75 | 0.091 | 2.64 | 2.86 | 1.3 | 0.079 | 1.21 | 1.43 | [9 empty] | 812.4841 | 2193.7072 | 72477.63 | 3029.88 | 0.23 | 0.03 | 5621 | 75 | 3313 | 110 | 29460.26 | 1944.78
LH01-M17-LH-L-C1B1 | LH01-M17 | LH01-M17-LH-L-C1 | LH01-M17-LH-L-C1B1 | Limestone | Cacaloco | May 17 |  | Cretaceous | Los Humeros | Unit G4-Pre-volcanic basement | U9_Basement | 658114.4653 | 2161877.6927 | 19.5454 | -97.4929 | 2369.92 | TUDA | light grey | homogenous matrix with healed fractures (2 mm wide), a few fissures | light grey, fine grained matrix, homogenous, nonporous, massive, no fossils visible | yes | 55 |  | 54.7 |  | ideal cylindrical shape | only brazilian test | [33 empty] | 812.4841 | 2193.7072 | [28 empty] | 27.95 | 174.611 | Force controlled | 0.5 | [8 empty] | 29.9 | 12.4299
LH01-M17-LH-L-C2A | LH01-M17 | LH01-M17-LH-L-C2 | LH01-M17-LH-L-C2A | Limestone | Cacaloco | May 17 |  | Cretaceous | Los Humeros | Unit G4-Pre-volcanic basement | U9_Basement | 658114.4653 | 2161877.6927 | 19.5454 | -97.4929 | 2369.92 | TUDA | light grey | frectured, subvertical, filled with calcite, 5 mm wide | light grey, fine grained matrix, homogenous, nonporous, massive, no fossils visible, 20 mm thick chert nodule in the upper part | yes | 55 | 115 | 54.7 | 721.3 | ideal cylindrical shape |  |  |  | 2.6731 | 0.001 | 269.8354 | 0.097 | [10 empty] | 3.25 | 0.369 | 2.89 | 3.6 | 1.5 | 0.164 | 1.33 | 1.68 | [9 empty] | 812.4841 | 2193.7072 | 53539.52 | 1534.78 | 0.19 | 0.02 | 4684 | 46 | 2907 | 57 | 22566.94 | 864.88 | [18 empty] | 110.29 | 690.1 | Force controlled | [13 empty] | 296.8634 | 30
LH01-M17-LH-L-C2B | LH01-M17 | LH01-M17-LH-L-C2 | LH01-M17-LH-L-C2B | Limestone | Cacaloco | May 17 |  | Cretaceous | Los Humeros | Unit G4-Pre-volcanic basement | U9_Basement | 658114.4653 | 2161877.6927 | 19.5454 | -97.4929 | 2369.92 | TUDA | light grey | homogenous matrix with healed fractures (2 mm wide), a few fissures | light grey, fine grained matrix, homogenous, nonporous, massive, no fossils visible | yes | 55 | 37.5 | 54.7 | 236.578 | ideal cylindrical shape |  |  |  | 2.6761 | 0.0028 | 88.4027 | 0.0918 | [10 empty] | 2.84 | 0.296 | 2.51 | 3.15 | 1.62 | 0.221 | 1.41 | 1.89 | [9 empty] | 812.4841 | 2193.7072 | 55459 | 1366.91 | 0.23 | 0.01 | 4888 | 87 | 2899 | 38 | 22578.76 | 591.52 | [18 empty] | 26.32 | 168.309 | Force controlled | 0.5 | [8 empty] | 53.2 | 23.49
LH01-M17-LH-L-C3A | LH01-M17 | LH01-M17-LH-L-C3 | LH01-M17-LH-L-C3A | Limestone | Cacaloco | May 17 |  | Cretaceous | Los Humeros | Unit G4-Pre-volcanic basement | U9_Basement | 658114.4653 | 2161877.6927 | 19.5454 | -97.4929 | 2369.92 | TUDA | light grey | homogenous matrix with healed fractures (2 mm wide), a few fissures | light grey, fine grained matrix, homogenous, nonporous, massive, no fossils visible, 10 - 30 mm thick chert nodule in the upper part | yes | 55 | 116.5 | 54.7 | 728.9 | ideal cylindrical shape |  |  |  | 2.6705 | 0.0006 | 272.943 | 0.0605 | [10 empty] | 2.78 | 0.098 | 2.7 | 2.92 | 1.38 | 0.061 | 1.29 | 1.45 | [9 empty] | 812.4841 | 2193.7072 |  |  |  |  | 4612 | 76 | 2779 | 76 | [20 empty] | 109.66 | 648.2 | Force controlled | [13 empty] | 282.5758 | 20
LH01-M17-LH-L-C3B | LH01-M17 | LH01-M17-LH-L-C3 | LH01-M17-LH-L-C3B | Limestone | Cacaloco | May 17 |  | Cretaceous | Los Humeros | Unit G4-Pre-volcanic basement | U9_Basement | 658114.4653 | 2161877.6927 | 19.5454 | -97.4929 | 2369.92 | TUDA | light grey | vertical calcite fractures, 1 mm wide, several fractures in the chert lense | light grey, fine grained matrix, homogenous, nonporous, massive, no fossils visible | yes | 55 | 49.9 | 54.7 | 314.866 | ideal cylindrical shape |  |  |  | 2.6759 | 0.0033 | 117.6672 | 0.1455 | [10 empty] | 2.75 | 0.118 | 2.58 | 2.88 | 1.28 | 0.05 | 1.21 | 1.34 | [9 empty] | 812.4841 | 2193.7072 | 60692.78 | 7423.21 | 0.27 | 0 | 5328 | 339 | 2973 | 194 | 23822.11 | 2930.76
LH01-M17-LH-L-C4A | LH01-M17 | LH01-M17-LH-L-C4 | LH01-M17-LH-L-C4A | Limestone | Cacaloco | May 17 |  | Cretaceous | Los Humeros | Unit G4-Pre-volcanic basement | U9_Basement | 658114.4653 | 2161877.6927 | 19.5454 | -97.4929 | 2369.92 | TUDA | light grey | subvertical fractures from top to base | grey, fine grained, homogenous matrix, chert 20 mm, subvertical fractures from top to base, at the boundary to the chert the matrix os reddish | yes | 40 | 77.7 | 39.6 | 253.434 | ideal cylindrical shape |  |  | 254.688 | 2.6614 | 0.0094 | 95.2274 | 0.3372 | [10 empty] | 3.59 | 0.362 | 3.24 | 3.91 | 2.27 | 0.96 | 1.37 | 3.26 | 3.52 | 0.395 | 3.02 | 3.99 | 1.13 | 0.361 | 0.81 | 1.63 |  | 812.4841 | 2193.7072 | 45582.4 | 1155.24 | 0.28 | 0.01 | 4696 | 94 | 2591 | 29 | 17793.23 | 395.96 | 102244.21 | 2844.15 | 0.22 | 0.01 | 6612 | 66 | 3972 | 73 | 42004.85 | 1543.24 | [8 empty] | 76.5 | 190.27 | Force controlled | 0.5 |  |  | 91.1837
LH01-M17-LH-L-C4B | LH01-M17 | LH01-M17-LH-L-C4 | LH01-M17-LH-L-C4B | Limestone | Cacaloco | May 17 |  | Cretaceous | Los Humeros | Unit G4-Pre-volcanic basement | U9_Basement | 658114.4653 | 2161877.6927 | 19.5454 | -97.4929 | 2369.92 | TUDA | light grey | subvertical fractures up to 3 mm wide, chert | light grey, fine grained matrix, homogenous, nonporous, massive, no fossils visible | yes | 40 | 77.3 | 39.6 | 255.905 | ideal cylindrical shape |  |  | 256.595 | 2.6881 | 0.0054 | 95.2013 | 0.1928 | [10 empty] | 3.23 | 0.397 | 2.85 | 3.63 | 1.77 | 0.33 | 1.46 | 2.06 | 3.11 | 0.464 | 2.65 | 3.76 | 1.39 | 0.369 | 1.01 | 1.86 |  | 812.4841 | 2193.7072 | 53801.71 | 428.55 | 0.24 | 0.01 | 4843 | 48 | 2844 | 8 | 21752.48 | 128.61 | 103859.13 | 196.85 | 0.27 | 0.01 | 6952 | 51 | 3900 | 8 | 40880.27 | 166.7 | [8 empty] | 76.4 | 253.175 | Force controlled | 0.5 |  |  | 166.8994 |  | 29.7499 | 0.081663 | 13.7519 | 11.8524
LH01-M17-LH-L-C5A | LH01-M17 | LH01-M17-LH-L-C5 | LH01-M17-LH-L-C5A | Limestone | Cacaloco | May 17 |  | Cretaceous | Los Humeros | Unit G4-Pre-volcanic basement | U9_Basement | 658114.4653 | 2161877.6927 | 19.5454 | -97.4929 | 2369.92 | TUDA | light grey | vertical calcite fractures, 1 mm wide, several fractures in the chert lense | light grey, fine grained matrix, homogenous, nonporous, massive, no fossils visible, 30 - 40 mm thick chert layer in the middle of the plug | yes | 40 | 83.5 | 39.6 | 274.164 | ideal cylindrical shape |  | 275.157 | 275.306 | 2.6424 | 0.0039 | 103.7573 | 0.1516 | [10 empty] | 3.3 | 0.186 | 3.11 | 3.5 | 1.88 | 0.172 | 1.63 | 2.01 | 3.27 | 0.422 | 2.99 | 3.75 | 2.1 | 0.548 | 1.65 | 2.71 |  | 812.4841 | 2193.7072 | 55207.27 | 546.64 | 0.2 | 0 | 4794 | 30 | 2937 | 14 | 23202.54 | 227.53 | 105609.07 | 276.18 | 0.14 | 0 | 6463 | 17 | 4193 | 6 | 46466.92 | 133.38 | [8 empty] | 82.5 | 270.711 | Force controlled | 0.5 |  |  | 154.19
LH01-M17-LH-L-C5B | LH01-M17 | LH01-M17-LH-L-C5 | LH01-M17-LH-L-C5B | Limestone | Cacaloco | May 17 |  | Cretaceous | Los Humeros | Unit G4-Pre-volcanic basement | U9_Basement | 658114.4653 | 2161877.6927 | 19.5454 | -97.4929 | 2369.92 | TUDA | light grey | subvertical fracture closed and unfilled < 0.5 mm wide, vertical fractures from base to top 1 mm wide filled with calcite | light grey, fine grained matrix, homogenous, nonporous, massive, no fossils visible | yes | 40 | 24 | 39.5 | 77.519 | cylindrical shape with broken edge |  | 77.789 | 77.901 | 2.698 | 0.0015 | 28.7322 | 0.0163 | 2.6703 | 0.0018 | 29.0292 | 0.0203 | 1.023 | 0.010776 |  |  |  | 2.7387e-19 | 2.96 | 0.145 | 2.81 | 3.1 | 1.41 | 0.118 | 1.29 | 1.55 | 3.43 | 0.379 | 3.01 | 3.93 | 1.48 | 0.146 | 1.36 | 1.68 | 785.4149 | 812.4841 | 2193.7072 | 65524.39 | 3634.14 | 0.17 | 0.05 | 5181 | 23 | 3267 | 163 | 28197.43 | 2778.43 | 168747.51 | 1867.32 | 0.19 | 0.02 | 8317 | 103 | 5144 | 42 | 70931.32 | 1145.48 | 0.01888 | 0.00096586
LH01-M17-LH-L-C6A | LH01-M17 | LH01-M17-LH-L-C6 | LH01-M17-LH-L-C6A | Limestone | Cacaloco | May 17 |  | Cretaceous | Los Humeros | Unit G4-Pre-volcanic basement | U9_Basement | 658114.4653 | 2161877.6927 | 19.5454 | -97.4929 | 2369.92 | TUDA | light grey | fine ffractures subvertical at the top surface, 0.5 mm wide filled with calcite | light grey, fine grained matrix, homogenous, nonporous, massive, no fossils visible; horizontal low amplitude stylolites, partially open with brown iron precipitation | yes | 40 | 21.6 | 39.5 | 88.093 | ideal cylindrical shape |  | 88.495 | 88.646 | 2.6842 | 0.0018 | 32.8196 | 0.0214 | 2.6633 | 0.0022 | 33.0763 | 0.0275 | 0.777 | 0.01465 | < 1 |  |  | 5.0136e-19 | 3.14 | 0.32 | 2.82 | 3.5 | 1.33 | 0.145 | 1.21 | 1.54 | 2.97 | 0.16 | 2.79 | 3.18 | 1.4 | 0.182 | 1.16 | 1.59 | 886.1611 | 812.4841 | 2193.7072 | 37549.25 | 2671.28 | 0.26 | 0.04 | 3741 | 36 | 2114 | 108 | 14908.31 | 1512.92 | 96959.64 | 3559.01 | 0.24 | 0.02 | 6554 | 65 | 3825 | 105 | 39109.92 | 2153.42 | 0.02501 | 0.0029561
LH01-M17-LH-L-C6B | LH01-M17 | LH01-M17-LH-L-C6 | LH01-M17-LH-L-C6B | Limestone | Cacaloco | May 17 |  | Cretaceous | Los Humeros | Unit G4-Pre-volcanic basement | U9_Basement | 658114.4653 | 2161877.6927 | 19.5454 | -97.4929 | 2369.92 | TUDA | light grey | vertical calcite fractures, 1 - 3mm wide, several fractures in the chert lense | light grey, fine grained matrix, homogenous, nonporous, massive, no fossils visible, 60 mm thick chert layer in the middle | yes | 40 | 82.4 | 39.5 | 269.483 | ideal cylindrical shape |  | 270.413 | 270.89 | 2.6548 | 0.0023 | 101.5097 | 0.00896 | [10 empty] | 3.61 | 0.286 | 3.36 | 3.95 | 2.43 | 0.503 | 1.98 | 3.08 | 3.78 | 0.539 | 3.03 | 4.31 | 2.62 | 1.239 | 1.5 | 3.8 |  | 812.4841 | 2193.7072 | [10 empty] | 110789.36 | 1535.24 | 0.14 | 0.01 | 6609 | 54 | 4282 | 40 | 48688.11 | 916.06 | [8 empty] | 81.3 | 265.57 | Force controlled | 0.5 |  |  | 129.83
LH01-M17-LH-L-C6C | LH01-M17 | LH01-M17-LH-L-C6 | LH01-M17-LH-L-C6C | Limestone | Cacaloco | May 17 |  | Cretaceous | Los Humeros | Unit G4-Pre-volcanic basement | U9_Basement | 658114.4653 | 2161877.6927 | 19.5454 | -97.4929 | 2369.92 | TUDA | light grey | vertical calcite fractures, 1 - 3mm wide, several fractures in the chert lense | light grey, fine grained matrix, homogenous, nonporous, massive, no fossils visible | yes | 40 | 26 | 39.6 | 85.961 | ideal cylindrical shape |  | 86.234 | 86.419 | 2.688 | 0.0015 | 31.9798 | 0.0182 | 2.6693 | 0.0021 | 32.203 | 0.0259 | 0.694 | 0.019148 | < 1 |  |  | 1.0856e-18 | 3.44 | 0.224 | 3.17 | 3.68 | 1.46 | 0.155 | 1.25 | 1.61 | 2.84 | 0.296 | 2.5 | 3.22 | 1.33 | 0.139 | 1.17 | 1.48 | 879.5078 | 812.4841 | 2193.7072 | 50651.03 | 2401.04 | 0.28 | 0.03 | 4930 | 96 | 2713 | 90 | 19787.4 | 1349.25 | 155017.93 | 1004.2 | 0.23 | 0.01 | 8171 | 22 | 4860 | 28 | 63212.95 | 727.4 | 0.01287 | 0.0016118
LH01-M17-LH-L-C7A | LH01-M17 | LH01-M17-LH-L-C7 | LH01-M17-LH-L-C7A | Limestone | Cacaloco | May 17 |  | Cretaceous | Los Humeros | Unit G4-Pre-volcanic basement | U9_Basement | 658114.4653 | 2161877.6927 | 19.5454 | -97.4929 | 2369.92 | TUDA | light grey | fine network of fractures crosscutting each other, subvertical, < 0.5 mm wide filled with calcite?, iron precipitation | light grey, fine grained matrix, homogenous, nonporous, massive, no fossils visible; low amplitude stylolites, partially open with brown iron precipitation | yes | 40 | 26.1 | 23.8 | 30.922 | ideal cylindrical shape |  | 31.06 | 31.182 | 2.6814 | 0.0017 | 11.5319 | 0.0074 | 2.7027 | 0.0037 | 11.4411 | 0.016 | -0.794 | 0.06231 | < 1 | 1.191 | calculated using saturated weight, ISRM 1977 | 1.0659e-17 | 3.25 | 0.296 | 2.99 | 3.63 | 1.97 | 1.078 | 1.3 | 3.58 | 2.5 | 0.145 | 2.3 | 2.64 | 1.84 | 0.339 | 1.33 | 2.08 | 608.7511 | 812.4841 | 2193.7072 | 46299.62 | 1517.64 | 0.23 | 0.02 | 4498 | 31 | 2656 | 64 | 18811.1 | 898.84 | 196581.77 | 8973.39 | 0.11 | 0.05 | 8692 | 321 | 5729 | 34 | 88444.06 | 1045.76
LH01-M17-LH-L-C7B | LH01-M17 | LH01-M17-LH-L-C7 | LH01-M17-LH-L-C7B | Limestone | Cacaloco | May 17 |  | Cretaceous | Los Humeros | Unit G4-Pre-volcanic basement | U9_Basement | 658114.4653 | 2161877.6927 | 19.5454 | -97.4929 | 2369.92 | TUDA | light grey | fine network of fractures crosscutting each other, less than C7A, subvertical, < 0.5 mm wide filled with calcite?, iron precipitation along the chert nodule at the top of the plug, partially open | light grey, fine grained matrix, homogenous, nonporous, massive, no fossils visible; chert nodule at the top | yes | 40 | 23.3 | 23.8 | 27.262 | ideal cylindrical shape |  | 27.446 | 27.517 | 2.6617 | 0.0025 | 10.2421 | 0.0097 | 2.6422 | 0.0025 | 10.3179 | 0.0097 | 0.732 |  | < 1 |  |  | 1.7765e-18 | 3.82 | 0.119 | 3.71 | 3.99 | 1.57 | 0.678 | 0.57 | 2.08 | 2.87 | 0.233 | 2.69 | 3.21 | 2.36 | 0.414 | 1.98 | 2.95 | 921.8552 | 812.4841 | 2193.7072 | 45473.85 | 1368.92 | 0.24 | 0.02 | 4513 | 65 | 2641 | 55 | 18362.99 | 765.85 | 148122.02 | 6014.75 | 0.14 | 0.04 | 7686 | 123 | 4946 | 172 | 64868.72 | 4410.78
LH01-M17-LH-L-C7C | LH01-M17 | LH01-M17-LH-L-C7 | LH01-M17-LH-L-C7C | Limestone | Cacaloco | May 17 |  | Cretaceous | Los Humeros | Unit G4-Pre-volcanic basement | U9_Basement | 658114.4653 | 2161877.6927 | 19.5454 | -97.4929 | 2369.92 | TUDA | dark grey | plenty of fine fractures, vertical and subvertical crosscutting each other, <<0.5 mm wide, filled with calcite ? SiO2, greyish reaction rims along some fractures | dark grey, medium grained matrix, chert, nonporous, massive, highly fractured | yes | 40 | 22.8 | 23.8 | 26.421 | ideal cylindrical shape |  | 26.521 | 26.601 | 2.6387 | 0.0053 | 10.0129 | 0.0203 | 2.6539 | 0.0051 | 9.9555 | 0.0194 | -0.576 | 0.0067194 | < 1 | 0.988 | calculated using saturated weight, ISRM 1977 | 2.8621e-18 | 3.83 | 0.154 | 3.67 | 3.97 | 1.82 | 0.417 | 1.53 | 2.12 | 3.25 | 0.716 | 2.63 | 4.25 | 2.51 | 0.792 | 2.02 | 3.43 | 792.2293 | 812.4841 | 2193.7072 | 29094.57 | 442.49 | 0.21 | 0.01 | 3557 | 49 | 2144 | 19 | 11984.03 | 206.93 | 144624.39 | 2822.6 | 0.19 | 0.03 | 7756 | 86 | 4792 | 102 | 60823.63 | 2597.31
LH01-M17-LH-L-C7D | LH01-M17 | LH01-M17-LH-L-C7 | LH01-M17-LH-L-C7D | Limestone | Cacaloco | May 17 |  | Cretaceous | Los Humeros | Unit G4-Pre-volcanic basement | U9_Basement | 658114.4653 | 2161877.6927 | 19.5454 | -97.4929 | 2369.92 | TUDA | light grey to dark grey | fine network of fractures crosscutting each other, less than C7A, subvertical, < 0.5 mm wide filled with calcite and SiO2?, iron precipitation along the chert nodule at the top of the plug, partially open | light grey, fine grained matrix, homogenous, nonporous, massive, no fossils visible; chert at the bottom, medium grain size | yes | 40 | 32 | 23.8 | 37.335 | ideal cylindrical shape |  | 37.446 | 37.584 | 2.6593 | 0.0015 | 14.0392 | 0.0082 | 2.6747 | 0.004 | 13.9581 | 0.0213 | -0.582 | 0.077359 | < 1 | 0.781 | calculated using saturated weight, ISRM 1977 | 6.9331e-18 | 4.22 | 0.84 | 3.33 | 4.96 | 4.26 | 3.27 | 1.95 | 6.58 | 2.96 | 0.077 | 2.87 | 3.05 | 2.32 | 0.204 | 2.14 | 2.59 | 369.7088 | 812.4841 | 2193.7072 | 57376.88 | 3771.86 | 0.22 | 0.01 | 4980 | 165 | 2998 | 98 | 23602.91 | 1559.87 | 108828.25 | 2255.71 | 0.24 | 0 | 6909 | 76 | 4061 | 43 | 44025.99 | 940.5
LH01-M17-LH-L-C8A | LH01-M17 | LH01-M17-LH-L-C8 | LH01-M17-LH-L-C8A | Limestone | Cacaloco | May 17 |  | Cretaceous | Los Humeros | Unit G4-Pre-volcanic basement | U9_Basement | 658114.4653 | 2161877.6927 | 19.5454 | -97.4929 | 2369.92 | TUDA | light grey | fine vertical fractures, << 0.5 mm wide and filled, iron precipitation along dissolution rims (beginning stylolites?) resulting in open vugs | light grey, fine grained matrix, homogenous, nonporous, massive, no fossils visible | yes | 40 | 22.8 | 23.8 | 30.725 | cylindrical shape with broken edge |  | 31.332 | 31.463 | 2.7045 | 0.0035 | 11.3605 | 0.0145 | 2.5764 | 0.0049 | 11.9252 | 0.0226 | 4.733 | 0.048196 |  |  |  | 3.1483e-17 | 2.65 | 0.12 | 2.5 | 2.77 | 1.66 | 0.294 | 1.45 | 2 | 2.29 | 0.058 | 2.22 | 2.36 | 1.64 | 0.198 | 1.48 | 1.92 | 618.7633 | 812.4841 | 2193.7072 | 25813 | 1486.05 | 0.19 | 0.01 | 3056 | 89 | 1892 | 56 | 10858.79 | 641.34 | 91187.34 | 2274.41 | 0.14 | 0.02 | 6039 | 74 | 3904 | 71 | 39997.27 | 1451.24
LH01-M17-LH-L-C8B | LH01-M17 | LH01-M17-LH-L-C8 | LH01-M17-LH-L-C8B | Limestone | Cacaloco | May 17 |  | Cretaceous | Los Humeros | Unit G4-Pre-volcanic basement | U9_Basement | 658114.4653 | 2161877.6927 | 19.5454 | -97.4929 | 2369.92 | TUDA | light grey | a few vertical fractures 0.5 mm wide filled, subvertical fracture at the top 2 mm wide filled | light grey, fine grained matrix, homogenous, nonporous, massive, no fossils visible | yes | 40 | 23.1 | 23.8 | 27.036 | ideal cylindrical shape |  | 27.172 | 27.247 | 2.691 | 0.0031 | 10.0468 | 0.0117 | 2.7 | 0.004 | 10.0132 | 0.0151 | -0.335 | 0.028233 | < 1 | 1.326 | calculated using saturated weight, ISRM 1977 | 1.0757e-17 | 2.77 | 0.145 | 2.63 | 2.96 | 1.24 | 0.123 | 1.07 | 1.37 | 2.42 | 0.173 | 2.26 | 2.6 | 1.93 | 0.433 | 1.56 | 2.55 | 828.3005 | 812.4841 | 2193.7072 | 36588.96 | 223.86 | 0.2 | 0.02 | 3929 | 39 | 2409 | 23 | 15270.09 | 291.1 | 184034.64 | 5905.65 | 0.18 | 0.02 | 8633 | 84 | 5367 | 117 | 77697.3 | 3347.65
LH01-M17-LH-L-C8C | LH01-M17 | LH01-M17-LH-L-C8 | LH01-M17-LH-L-C8C | Limestone | Cacaloco | May 17 |  | Cretaceous | Los Humeros | Unit G4-Pre-volcanic basement | U9_Basement | 658114.4653 | 2161877.6927 | 19.5454 | -97.4929 | 2369.92 | TUDA | light grey | fine vertical fractures, << 0.5 mm wide and filled, iron precipitation along dissolution rims (beginning stylolites?) resulting in open vugs | light grey, fine grained matrix, homogenous, nonporous, massive, no fossils visible | yes | 40 | 24.7 | 23.8 | 29.606 | cylindrical shape with broken edge |  | 29.674 | 29.806 | 2.6961 | 0.0023 | 10.9812 | 0.0095 | 2.7059 | 0.0042 | 10.9412 | 0.017 | -0.363 | 0.056499 | < 1 | 0.62 | calculated using saturated weight, ISRM 1977 | 7.3032e-18 | 2.91 | 0.147 | 2.77 | 3.11 | 1.86 | 0.433 | 1.57 | 2.5 | 2.38 | 0.103 | 2.26 | 2.47 | 1.73 | 0.058 | 1.67 | 1.8 | 576.8773 | 812.4841 | 2193.7072 | 52621.73 | 1915.43 | 0.19 | 0.03 | 4625 | 120 | 2869 | 60 | 22200.08 | 933.21 | 190166.79 | 3417.15 | 0.15 | 0.03 | 8625 | 79 | 5537 | 112 | 82887.72 | 3366.62
LH01-M17-LH-L-C9A | LH01-M17 | LH01-M17-LH-L-C9 | LH01-M17-LH-L-C9A | Limestone | Cacaloco | May 17 |  | Cretaceous | Los Humeros | Unit G4-Pre-volcanic basement | U9_Basement | 658114.4653 | 2161877.6927 | 19.5454 | -97.4929 | 2369.92 | TUDA | light grey | subvertical fracture 1 to 5 mm wide filled | light grey, fine grained matrix, homogenous, nonporous, massive, no fossils visible | yes | 40 | 29.6 | 23.8 | 35.091 | ideal cylindrical shape |  | 35.216 | 35.367 | 2.6801 | 0.0026 | 13.0932 | 0.0128 | 2.6702 | 0.0036 | 13.1414 | 0.0181 | 0.367 | 0.032557 | < 1 |  |  | 3.8391e-18 | 2.85 | 0.173 | 2.62 | 3.03 | 2.69 | 0.607 | 2.15 | 3.56 | 2.47 | 0.204 | 2.26 | 2.75 | 2.3 | 0.511 | 1.6 | 2.77 | 396.3043 | 812.4841 | 2193.7072 | 37119.95 | 1252.46 | 0.2 | 0.03 | 3947 | 77 | 2408 | 69 | 15467.61 | 878.24 | 113927.59 | 3674.63 | 0.25 | 0.03 | 7186 | 116 | 4123 | 102 | 45485.48 | 2254.51
LH01-M17-LH-L-C9B | LH01-M17 | LH01-M17-LH-L-C9 | LH01-M17-LH-L-C9B | Limestone | Cacaloco | May 17 |  | Cretaceous | Los Humeros | Unit G4-Pre-volcanic basement | U9_Basement | 658114.4653 | 2161877.6927 | 19.5454 | -97.4929 | 2369.92 | TUDA | light grey | a few vertical fractures 0.5 mm wide filled, subvertical fracture 1 to 2 mm wide filled with calcite | light grey, fine grained matrix, homogenous, nonporous, massive, no fossils visible | yes | 40 | 29.3 | 23.8 | 34.715 | cylindrical shape with broken edge |  | 34.799 | 34.927 | 2.6927 | 0.0034 | 12.8924 | 0.0161 | 2.7028 | 0.0025 | 12.844 | 0.012 | -0.375 | 0.02586 | < 1 | 0.646 | calculated using saturated weight, ISRM 1977 | 6.1189e-18 | 2.49 | 0.131 | 2.37 | 2.67 | 3.07 | 1.212 | 1.65 | 4.14 | 2.45 | 0.174 | 2.22 | 2.62 | 2.08 | 0.409 | 1.69 | 2.64 | 300.8517 | 812.4841 | 2193.7072 | 28747.39 | 200.24 | 0.22 | 0.01 | 3504 | 41 | 2105 | 12 | 11812.13 | 138.65 | 147740.26 | 1855.47 | 0.24 | 0 | 8035 | 33 | 4692 | 32 | 59515.78 | 875.66
LH36-M17-LH-L-C02 | LH36-M17 | LH36-M17-LH-L-C02 | LH36-M17-LH-L-C02 | Limestone | Tenextepec | May 17 |  | Cretaceous | Los Humeros | Unit G4-Pre-volcanic basement | U9_Basement | 678766.9262 | 2157827.3226 | 19.5071 | -97.2965 | 2468.86 | TUDA | light grey | very fine calcite veins, vertical | light grey, fine grained matrix, limestone, some vuggy pores 1 - 4 mm in diameter, the matrix appears patchy due to recrystallization of former components, not clearly recognizable | yes | 40 | 90.4 | 39.5 | 300.124 | ideal cylindrical shape |  | 300.681 | 300.933 | 2.6701 | 0.0032 | 112.4024 | 0.1366 | [10 empty] | 2.66 | 0.105 | 2.53 | 2.79 | 1.81 | 0.134 | 1.67 | 1.99 | 2.68 | 0.247 | 2.49 | 2.96 | 1.91 | 0.063 | 1.84 | 1.97 |  | 821.198 | 2217.2346 | 79400.4 | 785.5 | 0.18 | 0.01 | 5634 | 41 | 3526 | 21 | 33707.09 | 400.61 | 117449.48 | 843.54 | 0.17 | 0.01 | 6890 | 54 | 4329 | 17 | 50042.26 | 400.54 | [8 empty] | 89.5 | 297.203 | Force controlled | 0.5 |  |  | 94.52 |  | 20.543 | 0.045088 | 9.8284 | 7.5264
LH36-M17-LH-L-C03A | LH36-M17 | LH36-M17-LH-L-C03 | LH36-M17-LH-L-C03A | Limestone | Tenextepec | May 17 |  | Cretaceous | Los Humeros | Unit G4-Pre-volcanic basement | U9_Basement | 678766.9262 | 2157827.3226 | 19.5071 | -97.2965 | 2468.86 | TUDA | light grey | no | light grey, fine grained matrix, limestone, some vuggy pores 1 - 4 mm in diameter, the matrix appears patchy due to recrystallization of former components, not clearly recognizable | yes | 40 | 80.9 | 39.7 | 267.377 | ideal cylindrical shape |  | 267.739 | 267.996 | 2.6762 | 0.0061 | 99.9082 | 0.2272 | [10 empty] | 2.58 | 0.151 | 2.42 | 2.72 | 2.25 | 0.27 | 1.88 | 2.53 | 2.77 | 0.037 | 2.74 | 2.81 | 2.16 | 0.238 | 1.93 | 2.4 |  | 821.198 | 2217.2346 | 58956.43 | 677.26 | 0.27 | 0.01 | 5236 | 28 | 2951 | 22 | 23265.28 | 353.79 | 109009.42 | 790.27 | 0.28 | 0.01 | 7200 | 66 | 3992 | 13 | 42651.4 | 284.46 | [8 empty] | 78.6 | 258.767 | Force controlled |  |  |  | 133.1254 |  | 37.6351 | 0.058231 | 17.7821 | 14.1986
LH36-M17-LH-L-C03B | LH36-M17 | LH36-M17-LH-L-C03 | LH36-M17-LH-L-C03B | Limestone | Tenextepec | May 17 |  | Cretaceous | Los Humeros | Unit G4-Pre-volcanic basement | U9_Basement | 678766.9262 | 2157827.3226 | 19.5071 | -97.2965 | 2468.86 | TUDA | light grey | no | light grey, fine grained matrix, limestone, some vuggy pores 1 - 4 mm in diameter, the matrix appears patchy due to recrystallization of former components, not clearly recognizable | yes | 40 | 20 | 39.6 | 66.64 | ideal cylindrical shape |  | 66.814 | 66.866 | 2.6969 | 0.0011 | 24.7098 | 0.01 | 2.7192 | 0.0028 | 24.5067 | 0.026 | -0.828 | 0.054032 | < 1 | 0.708 | calculated using saturated weight, ISRM 1977 | 4.0819e-19 | 3.23 | 0.182 | 3.08 | 3.45 | 1.36 | 0.181 | 1.16 | 1.54 | 2.83 | 0.108 | 2.67 | 2.92 | 1.34 | 0.117 | 1.18 | 1.43 | 872.3213 | 821.198 | 2217.2346 | 26118.15 | 726.86 | 0.27 | 0.01 | 3481 | 69 | 1947 | 26 | 10266.23 | 270.61 | 211077.52 | 4489.94 | 0.24 | 0.02 | 9552 | 83 | 5613 | 89 | 85421.98 | 2705.82 | -0.00501 | 0.002084
LH36-M17-LH-L-C05A | LH36-M17 | LH36-M17-LH-L-C05 | LH36-M17-LH-L-C05A | Limestone | Tenextepec | May 17 |  | Cretaceous | Los Humeros | Unit G4-Pre-volcanic basement | U9_Basement | 678766.9262 | 2157827.3226 | 19.5071 | -97.2965 | 2468.86 | TUDA | light grey | no | light grey, fine grained matrix, limestone, some vuggy pores 1 - 4 mm in diameter, the matrix appears patchy due to recrystallization of former components, not clearly recognizable | yes | 40 | 80.7 | 39.6 | 266.362 | ideal cylindrical shape |  | 266.753 | 267.104 | 2.6531 | 0.0036 | 100.3961 | 0.1356 | [10 empty] | 2.76 | 0.109 | 2.65 | 2.86 | 1.65 | 0.151 | 1.48 | 1.85 | 2.79 | 0.013 | 2.78 | 2.81 | 2.57 | 0.317 | 2.36 | 2.93 |  | 821.198 | 2217.2346 | 60557.99 | 1415.25 | 0.21 | 0.02 | 5039 | 18 | 3057 | 55 | 25068.46 | 903.18 | 115653.95 | 2216.18 | 0.21 | 0.01 | 7000 | 75 | 4246 | 43 | 47844.05 | 979.18
LH36-M17-LH-L-C05B | LH36-M17 | LH36-M17-LH-L-C05 | LH36-M17-LH-L-C05B | Limestone | Tenextepec | May 17 |  | Cretaceous | Los Humeros | Unit G4-Pre-volcanic basement | U9_Basement | 678766.9262 | 2157827.3226 | 19.5071 | -97.2965 | 2468.86 | TUDA | light grey | no | light grey, fine grained matrix, limestone, some vuggy pores 1 - 4 mm in diameter, the matrix appears patchy due to recrystallization of former components, not clearly recognizable | yes | 40 | 14.3 | 39.7 | 47.498 | ideal cylindrical shape |  | 47.598 | 47.703 | 2.6996 | 0.0005 | 17.5943 | 0.0035 | 2.7844 | 0.0046 | 17.0583 | 0.0286 | -3.142 | 0.12445 | < 1 | 0.566 | calculated using saturated weight, ISRM 1977 | 2.9213e-19 | 3.17 | 0.162 | 3.02 | 3.36 | 1.28 | 0.199 | 1.1 | 1.5 | 3.04 | 0.219 | 2.86 | 3.34 | 1.33 | 0.15 | 1.11 | 1.44 | 892.5842 | 821.198 | 2217.2346 | 28030.44 | 959.95 | 0.24 | 0.01 | 3523 | 62 | 2048 | 39 | 11262.15 | 424.95 | 223099.67 | 11682.96 | 0.24 | 0.03 | 9755 | 111 | 5726 | 210 | 90364.59 | 6639.69 | -0.00396 | 0.0018428
LH36-M17-LH-L-C06 | LH36-M17 | LH36-M17-LH-L-C06 | LH36-M17-LH-L-C06 | Limestone | Tenextepec | May 17 |  | Cretaceous | Los Humeros | Unit G4-Pre-volcanic basement | U9_Basement | 678766.9262 | 2157827.3226 | 19.5071 | -97.2965 | 2468.86 | TUDA | light grey | no | light grey, fine grained matrix, limestone, some vuggy pores 1 - 4 mm in diameter, the matrix appears patchy due to recrystallization of former components, not clearly recognizable | yes | 40 | 67.5 | 39.6 | 222.466 | ideal cylindrical shape |  | 222.833 | 223.052 | 2.6484 | 0.0036 | 84 | 0.1155 | [10 empty] | 2.61 | 0.131 | 2.46 | 2.73 | 1.67 | 0.212 | 1.45 | 1.95 | 2.71 | 0.12 | 2.57 | 2.81 | 2.49 | 0.492 | 1.95 | 2.91 |  | 821.198 | 2217.2346 | 58895.85 | 3257.46 | 0.2 | 0.04 | 4958 | 65 | 3030 | 131 | 24625.28 | 2075.21 | 121301.27 | 5499.76 | 0.23 | 0.03 | 7297 | 10 | 4315 | 143 | 49362.08 | 3255.63 | [8 empty] | 66.3 | 219.473 | Force controlled |  |  |  | 136.812 |  | 25.0337 | 0.12541 | 11.122 | 11.1383
LH36-M17-LH-L-C07A | LH36-M17 | LH36-M17-LH-L-C07 | LH36-M17-LH-L-C07A | Limestone | Tenextepec | May 17 |  | Cretaceous | Los Humeros | Unit G4-Pre-volcanic basement | U9_Basement | 678766.9262 | 2157827.3226 | 19.5071 | -97.2965 | 2468.86 | TUDA | light grey | vertical fracture, < 0.5 mm wide, closed and vuggy pores, not filled, reaction rim along the fracture and crystallization in the vuggy pores | light grey, fine grained matrix, limestone, some vuggy pores 1 - 4 mm in diameter, the matrix appears patchy due to recrystallization of former components, not clearly recognizable | yes | 40 | 23.4 | 39.7 | 93.562 | ideal cylindrical shape |  | 93.835 | 93.982 | 2.6989 | 0.0007 | 34.6665 | 0.0091 | 2.6951 | 0.0019 | 34.7149 | 0.0254 | 0.139 | 0.038257 | < 1 |  |  | 4.3336e-19 | 2.95 | 0.169 | 2.78 | 3.18 | 1.45 | 0.143 | 1.25 | 1.56 | 3.2 | 0.277 | 2.93 | 3.5 | 1.3 | 0.561 | 0.67 | 2.02 | 753.6447 | 821.198 | 2217.2346 | 29600.73 | 1838.29 | 0.21 | 0.01 | 3212 | 92 | 1944 | 67 | 12230.89 | 833.73 | 107849.64 | 2241.21 | 0.23 | 0.02 | 6795 | 49 | 4038 | 66 | 43980.45 | 1429.69 | -0.00355 | 0.00055227
LH36-M17-LH-L-C07B | LH36-M17 | LH36-M17-LH-L-C07 | LH36-M17-LH-L-C07B | Limestone | Tenextepec | May 17 |  | Cretaceous | Los Humeros | Unit G4-Pre-volcanic basement | U9_Basement | 678766.9262 | 2157827.3226 | 19.5071 | -97.2965 | 2468.86 | TUDA | light grey | subvertical fracture from base to top, << 0.5 mm wide, closed, recognizable due to reaction rim 2 mm wide | light grey, fine grained matrix, limestone, some vuggy pores 1 - 4 mm in diameter, the matrix appears patchy due to recrystallization of former components, not clearly recognizable | yes | 40 | 23.5 | 39.6 | 93.396 | cylindrical shape with broken edge |  | 93.609 | 93.8 | 2.6959 | 0.0005 | 34.6432 | 0.0062 | 2.6891 | 0.0012 | 34.8346 | 0.0159 | 0.548 | 0.022548 | < 1 |  |  | 3.9477e-19 | 2.9 | 0.104 | 2.79 | 3 | 1.44 | 0.24 | 1.2 | 1.65 | 2.93 | 0.206 | 2.73 | 3.11 | 1.35 | 0.58 | 0.79 | 2.13 | 750.7337 | 821.198 | 2217.2346 | 61098.38 | 1083.75 | 0.2 | 0.02 | 4600 | 84 | 2805 | 41 | 25413.05 | 744.23 | 118813.42 | 902.36 | 0.19 | 0.01 | 6974 | 63 | 4309 | 16 | 49879.79 | 381.18 | -0.00399 | 0.00093029
LH36-M17-LH-L-C08 | LH36-M17 | LH36-M17-LH-L-C08 | LH36-M17-LH-L-C08 | Limestone | Tenextepec | May 17 |  | Cretaceous | Los Humeros | Unit G4-Pre-volcanic basement | U9_Basement | 678766.9262 | 2157827.3226 | 19.5071 | -97.2965 | 2468.86 | TUDA | light grey | no | light grey, fine grained matrix, limestone, some vuggy pores 1 - 4 mm in diameter, the matrix appears patchy due to recrystallization of former components, not clearly recognizable | yes | 40 | 70 | 39.4 | 231.995 | ideal cylindrical shape |  | 232.257 | 232.465 | 2.6591 | 0.0042 | 87.2466 | 0.1385 | [10 empty] | 2.53 | 0.121 | 2.39 | 2.64 | 1.61 | 0.063 | 1.53 | 1.68 | 2.69 | 0.253 | 2.52 | 2.98 | 2.46 | 1.076 | 1.39 | 3.54 |  | 821.198 | 2217.2346 | 60813.73 | 1123.76 | 0.19 | 0.01 | 4955 | 30 | 3066 | 42 | 25563.41 | 699.54 | 122241.7 | 1791.88 | 0.21 | 0.01 | 7204 | 15 | 4356 | 54 | 50456.01 | 1234.06 | [8 empty] | 69 | 191.27 | Force controlled |  |  |  | 179.1179
LH36-M17-LH-L-C09 | LH36-M17 | LH36-M17-LH-L-C09 | LH36-M17-LH-L-C09 | Limestone | Tenextepec | May 17 |  | Cretaceous | Los Humeros | Unit G4-Pre-volcanic basement | U9_Basement | 678766.9262 | 2157827.3226 | 19.5071 | -97.2965 | 2468.86 | TUDA | light grey | no | light grey, fine grained matrix, limestone, some vuggy pores 1 - 4 mm in diameter, the matrix appears patchy due to recrystallization of former components, not clearly recognizable | yes | 40 | 29.7 | 39.7 | 98.23 | ideal cylindrical shape |  | 98.41 | 98.644 | 2.6989 | 0.0005 | 36.3961 | 0.0074 | 2.4106 | 0.002 | 40.7489 | 0.0342 | 10.681 | 0.046389 |  |  |  | 1.5248e-18 | 2.77 | 0.128 | 2.67 | 2.95 | 1.63 | 0.108 | 1.47 | 1.72 | 2.88 | 0.286 | 2.58 | 3.25 | 1.76 | 0.782 | 1.21 | 2.65 | 705.104 | 821.198 | 2217.2346 | 50486.75 | 671.48 | 0.21 | 0.01 | 4606 | 42 | 2796 | 25 | 20898.59 | 376.05 | 86614.7 | 5398.53 | 0.22 | 0.01 | 6283 | 193 | 3748 | 117 | 35389.49 | 2231.56 | -0.00378 | 0.00083373
LH36-M17-LH-L-C10 | LH36-M17 | LH36-M17-LH-L-C10 | LH36-M17-LH-L-C10 | Limestone | Tenextepec | May 17 |  | Cretaceous | Los Humeros | Unit G4-Pre-volcanic basement | U9_Basement | 678766.9262 | 2157827.3226 | 19.5071 | -97.2965 | 2468.86 | TUDA | light grey | no | light grey, fine grained matrix, limestone, some vuggy pores 1 - 4 mm in diameter, the matrix appears patchy due to recrystallization of former components, not clearly recognizable | yes | 40 | 23.8 | 39.5 | 79.758 | ideal cylindrical shape |  | 79.865 | 80.004 | 2.7006 | 0.0012 | 29.5333 | 0.0136 | 2.6928 | 0.0034 | 29.6189 | 0.0383 | 0.288 | 0.06779 | < 1 |  |  |  | 2.61 | 0.147 | 2.45 | 2.8 | 2.29 | 0.144 | 2.18 | 2.5 | 2.73 | 0.341 | 2.31 | 3.14 | 1.97 | 0.92 | 1.01 | 2.84 | 423.2556 | 821.198 | 2217.2346 | 15074.31 | 288.51 | 0.28 | 0.01 | 2662 | 61 | 1466 | 10 | 5879.58 | 81.69 | 138325.81 | 2256.45 | 0.24 | 0.01 | 7746 | 38 | 4558 | 50 | 56000.08 | 1235.26 | -0.00366 | 0.00065184
LH36-M17-LH-L-C11A | LH36-M17 | LH36-M17-LH-L-C11 | LH36-M17-LH-L-C11A | Limestone | Tenextepec | May 17 |  | Cretaceous | Los Humeros | Unit G4-Pre-volcanic basement | U9_Basement | 678766.9262 | 2157827.3226 | 19.5071 | -97.2965 | 2468.86 | TUDA | light grey | no | light grey, fine grained matrix, limestone, some vuggy pores 1 - 4 mm in diameter, the matrix appears patchy due to recrystallization of former components, not clearly recognizable | yes | 40 | 20.2 | 39.7 | 67.526 | ideal cylindrical shape |  | 67.642 | 67.745 | 2.6945 | 0.0007 | 25.0607 | 0.0065 | 2.6719 | 0.0074 | 25.2721 | 0.0702 | 0.836 | 0.20392 | < 1 |  |  | 5.6107e-19 | 2.83 | 0.126 | 2.67 | 2.97 | 1.62 | 0.135 | 1.48 | 1.8 | 3.2 | 0.189 | 2.97 | 3.38 | 2.49 | 1.098 | 1.41 | 3.89 | 652.8129 | 821.198 | 2217.2346 | 64583.85 | 4778.15 | 0.25 | 0.02 | 5372 | 161 | 3087 | 127 | 25792.54 | 2144.25 | 198853.82 | 6475.71 | 0.26 | 0.01 | 9503 | 129 | 5432 | 103 | 79100.81 | 3031.97 | -0.00483 | 0.0019505
LH36-M17-LH-L-C11B | LH36-M17 | LH36-M17-LH-L-C11 | LH36-M17-LH-L-C11B | Limestone | Tenextepec | May 17 |  | Cretaceous | Los Humeros | Unit G4-Pre-volcanic basement | U9_Basement | 678766.9262 | 2157827.3226 | 19.5071 | -97.2965 | 2468.86 | TUDA | light grey | no | light grey, fine grained matrix, limestone, some vuggy pores 1 - 4 mm in diameter, the matrix appears patchy due to recrystallization of former components, not clearly recognizable | yes | 40 | 18.6 | 39.7 | 61.648 | ideal cylindrical shape |  | 61.8 | 61.909 | 2.7008 | 0.0007 | 22.8262 | 0.0059 | 2.3156 | 0.0075 | 26.6229 | 0.0872 | 14.262 | 0.2112 |  |  |  | 1.7725e-19 | 2.77 | 0.096 | 2.65 | 2.87 | 1.44 | 0.202 | 1.28 | 1.73 | 2.86 | 0.267 | 2.58 | 3.16 | 1.7 | 0.71 | 0.93 | 2.63 | 833.1773 | 821.198 | 2217.2346 | 31161.93 | 207.25 | 0.3 | 0.01 | 3942 | 67 | 2118 | 15 | 12019.3 | 166.61 | 203196.9 | 4612.87 | 0.23 | 0.01 | 9821 | 28 | 5788 | 95 | 82382.85 | 2726.03 | -0.00444 | 0.00037178
LH36-M17-LH-L-C12 | LH36-M17 | LH36-M17-LH-L-C12 | LH36-M17-LH-L-C12 | Limestone | Tenextepec | May 17 |  | Cretaceous | Los Humeros | Unit G4-Pre-volcanic basement | U9_Basement | 678766.9262 | 2157827.3226 | 19.5071 | -97.2965 | 2468.86 | TUDA | light grey | no | light grey, fine grained matrix, limestone, some vuggy pores 1 - 4 mm in diameter, the matrix appears patchy due to recrystallization of former components, not clearly recognizable | yes | 40 | 30.9 | 39.8 | 101.324 | ideal cylindrical shape |  | 101.518 | 101.685 | 2.6985 | 0.0007 | 37.5486 | 0.0101 | 2.6704 | 0.002 | 37.9427 | 0.029 | 1.039 | 0.040028 |  |  |  | 3.8105e-19 | 2.64 | 0.153 | 2.5 | 2.78 | 1.59 | 0.083 | 1.52 | 1.7 | 2.71 | 0.237 | 2.49 | 2.98 | 1.4 | 0.103 | 1.28 | 1.53 | 621.7721 | 821.198 | 2217.2346 | 76642.99 | 2843.12 | 0.28 | 0.02 | 6098 | 96 | 3371 | 85 | 29979.65 | 1519.15 | 149413.4 | 2939.69 | 0.21 | 0.02 | 7944 | 69 | 4794 | 85 | 61619.19 | 2202.25 | -0.00459 | 0.00067569
LH42-M17-LH-L/G-C4A | LH42-M17 | LH42-M17-LH-L/G-C4 | LH42-M17-LH-L/G-C4A | Limestone/Granite | Tetipanapa | May 17 |  | Cretaceous/Miocene | Los Humeros | Unit G4-Pre-volcanic basement | U9_Basement | 652210.32 | 2153830.1442 | 19.4732 | -97.5498 | 2490.16 | TUDA | medium grey | subvertical fractures, open, 1 mm wide | medium grey, massive matrix, medium grain size, compared to limestones the sample surface is rough, nonporous, original components are not visible, also no clear crystal boundaries | yes | 55 | 113.3 | 55.4 | 702.6 | ideal cylindrical shape |  |  |  | 2.5792 | 0.0013 | 272.4063 | 0.1409 | [10 empty] | 2.26 | 0.061 | 2.18 | 2.35 | 1.21 | 0.032 | 1.17 | 1.26 | [9 empty] | 775.706 | 2016.8355 | 46670.93 | 763.27 | 0.21 | 0.01 | 4516 | 22 | 2739 | 35 | 19308.46 | 495.41 | [18 empty] | 110.12 | 684.5 | Force controlled | [13 empty] | 459.0819 | 30 | 42.8436 | 65.7927
LH42-M17-LH-L/G-C4B | LH42-M17 | LH42-M17-LH-L/G-C4 | LH42-M17-LH-L/G-C4B | Limestone/Granite | Tetipanapa | May 17 |  | Cretaceous/Miocene | Los Humeros | Unit G4-Pre-volcanic basement | U9_Basement | 652210.32 | 2153830.1442 | 19.4732 | -97.5498 | 2490.16 | TUDA | medium grey | fractures, healed, 2-3 mm wide and fissures | medium grey, massive matrix, medium grain size, compared to limestones the sample surface is rough, nonporous, original components are not visible, also no clear crystal boundaries | yes | 55 | 46.1 | 55.4 | 284.608 | ideal cylindrical shape |  |  |  | 2.5722 | 0.0039 | 110.6484 | 0.1695 | [10 empty] | 2.48 | 0.069 | 2.37 | 2.54 | 1.24 | 0.028 | 1.21 | 1.29 | [9 empty] | 775.706 | 2016.8355 | 47407.4 | 1267.66 | 0.27 | 0.02 | 4823 | 103 | 2697 | 48 | 18649.35 | 647.69
LH42-M17-LH-L/G-C5 | LH42-M17 | LH42-M17-LH-L/G-C5 | LH42-M17-LH-L/G-C5 | Limestone/Granite | Tetipanapa | May 17 |  | Cretaceous/Miocene | Los Humeros | Unit G4-Pre-volcanic basement | U9_Basement | 652210.32 | 2153830.1442 | 19.4732 | -97.5498 | 2490.16 | TUDA | medium grey | subvertical fractures, open, 1 mm wide | medium grey, massive matrix, medium grain size, compared to limestones the sample surface is rough, nonporous, original components are not visible, also no clear crystal boundaries | yes | 55 | 139.9 | 55.4 | 866.5 | ideal cylindrical shape |  |  |  | 2.5895 | 0.001 | 334.6202 | 0.1329 | [10 empty] | 2.46 | 0.075 | 2.35 | 2.56 | 1.22 | 0.033 | 1.19 | 1.28 | [9 empty] | 775.706 | 2016.8355 | 39753.68 | 1343.57 | 0.18 | 0.02 | 4104 | 110 | 2559 | 29 | 16831.87 | 386.73 | [18 empty] | 109.53 | 682.7 | Force controlled | [13 empty] | 285.8379 | 20
LH42-M17-LH-L/G-C6 | LH42-M17 | LH42-M17-LH-L/G-C6 | LH42-M17-LH-L/G-C6 | Limestone/Granite | Tetipanapa | May 17 |  | Cretaceous/Miocene | Los Humeros | Unit G4-Pre-volcanic basement | U9_Basement | 652210.32 | 2153830.1442 | 19.4732 | -97.5498 | 2490.16 | TUDA | medium grey | subvertical fractures, open, 1 mm wide | medium grey, massive matrix, medium grain size, compared to limestones the sample surface is rough, nonporous, original components are not visible, also no clear crystal boundaries | yes | 55 | 124.4 | 55.4 | 771.5 | ideal cylindrical shape |  |  |  | 2.5796 | 0.0013 | 299.0813 | 0.1561 | [10 empty] | 2.34 | 0.083 | 2.26 | 2.48 | 1.24 | 0.032 | 1.19 | 1.28 | [9 empty] | 775.706 | 2016.8355 | 65068.74 | 679.29 | 0.18 | 0.01 | 5250 | 39 | 3268 | 20 | 27486.53 | 331.07 | [18 empty] | 109.81 | 677.7 | Force controlled | [13 empty] | 354.8673 | 10
LH42-M17-LH-L/G-C7 | LH42-M17 | LH42-M17-LH-L/G-C7 | LH42-M17-LH-L/G-C7 | Limestone/Granite | Tetipanapa | May 17 |  | Cretaceous/Miocene | Los Humeros | Unit G4-Pre-volcanic basement | U9_Basement | 652210.32 | 2153830.1442 | 19.4732 | -97.5498 | 2490.16 | TUDA | medium grey | fractures, healed, 2-3 mm wide and fissures | medium grey, massive matrix, medium grain size, compared to limestones the sample surface is rough, nonporous, original components are not visible, also no clear crystal boundaries | yes | 55 | 71 | 55.4 | 442.3 | ideal cylindrical shape | cut for destructive measurements -> C7B for Brazilian test |  |  | 2.5797 | 0.0022 | 171.453 | 0.144 | [10 empty] | 2.19 | 0.089 | 2.11 | 2.34 | 1.34 | 0.034 | 1.29 | 1.39 | [9 empty] | 775.706 | 2016.8355 | 34844.97 | 2217.53 | 0.15 | 0.05 | 3787 | 81 | 2422 | 117 | 15192.2 | 1406.72
LH42-M17-LH-L/G-C7B | LH42-M17 | LH42-M17-LH-L/G-C7 | LH42-M17-LH-L/G-C7B | Limestone/Granite | Tetipanapa | May 17 |  | Cretaceous/Miocene | Los Humeros | Unit G4-Pre-volcanic basement | U9_Basement | 652210.32 | 2153830.1442 | 19.4732 | -97.5498 | 2490.16 | TUDA | medium grey | fractures, healed, 2-3 mm wide and fissures | medium grey, massive matrix, medium grain size, compared to limestones the sample surface is rough, nonporous, original components are not visible, also no clear crystal boundaries | yes | 55 |  | 55.4 |  | ideal cylindrical shape | only brazilian test | [33 empty] | 775.706 | 2016.8355 | [28 empty] | 27.55 | 170.218 | Force controlled | 0.5 | [8 empty] | 56.6 | 23.6553
LH42-M17-LH-L/G-C8A | LH42-M17 | LH42-M17-LH-L/G-C8 | LH42-M17-LH-L/G-C8A | Limestone/Granite | Tetipanapa | May 17 |  | Cretaceous/Miocene | Los Humeros | Unit G4-Pre-volcanic basement | U9_Basement | 652210.32 | 2153830.1442 | 19.4732 | -97.5498 | 2490.16 | TUDA | medium grey | fine fracture, < 1 mm wide, subvertical, open and closed; larger fractures 15 mm wide, subvertical, healed before recrystallization -> relict | medium grey, massive matrix, medium grain size, compared to limestones the sample surface is rough, nonporous, original components are not visible, also no clear crystal boundaries | yes | 40 | 81.9 | 39.9 | 262.356 | ideal cylindrical shape |  | 263.963 | 264.138 | 2.5503 | 0.0036 | 102.8717 | 0.146 | [10 empty] | 2.62 | 0.127 | 2.49 | 2.75 | 1.8 | 0.303 | 1.43 | 2.16 | 2.78 | 0.433 | 2.42 | 3.26 | [5 empty] | 775.706 | 2016.8355 | 45457.04 | 965.08 | 0.23 | 0.01 | 4536 | 78 | 2685 | 25 | 18480.54 | 349.82 | 73741.04 | 692.72 | 0.24 | 0.01 | 5823 | 24 | 3419 | 28 | 29812.54 | 486.4 | [8 empty] | 79 | 255.122 | Force controlled | 0.5 |  |  | 295.4016 |  | 25.4124 | 0.076108 | 11.8075 | 9.9917
LH42-M17-LH-L/G-C8B | LH42-M17 | LH42-M17-LH-L/G-C8 | LH42-M17-LH-L/G-C8B | Limestone/Granite | Tetipanapa | May 17 |  | Cretaceous/Miocene | Los Humeros | Unit G4-Pre-volcanic basement | U9_Basement | 652210.32 | 2153830.1442 | 19.4732 | -97.5498 | 2490.16 | TUDA | medium grey | fine fracture, < 1 mm wide, subvertical, open and closed | medium grey, massive matrix, medium grain size, compared to limestones the sample surface is rough, nonporous, original components are not visible, also no clear crystal boundaries | yes | 40 | 57 | 39.9 | 181.908 | ideal cylindrical shape |  | 182.071 | 183.081 | 2.6046 | 0.0073 | 69.8414 | 0.1953 | [10 empty] | 2.39 | 0.043 | 2.36 | 2.46 | 1.68 | 0.314 | 1.51 | 2.15 | 2.21 | 0.182 | 2.01 | 2.37 | [5 empty] | 775.706 | 2016.8355 | 32718.77 | 453.76 | 0.27 | 0.01 | 4022 | 9 | 2242 | 20 | 12835.65 | 228 | 79730.04 | 3527.61 | 0.2 | 0.04 | 5854 | 38 | 3572 | 140 | 33279.79 | 2595.28 | [8 empty] | 55.4 | 192.27 | Force controlled | 0.5 |  |  | 135.461
LH42-M17-LH-L/G-C9A | LH42-M17 | LH42-M17-LH-L/G-C9 | LH42-M17-LH-L/G-C9A | Limestone/Granite | Tetipanapa | May 17 |  | Cretaceous/Miocene | Los Humeros | Unit G4-Pre-volcanic basement | U9_Basement | 652210.32 | 2153830.1442 | 19.4732 | -97.5498 | 2490.16 | TUDA | medium grey | very fine fracture at the top surface | medium grey, massive matrix, medium grain size, compared to limestones the sample surface is rough, nonporous, original components are not visible, also no clear crystal boundaries | yes | 40 | 80.6 | 39.9 | 259.755 | ideal cylindrical shape |  | 260.812 | 261.117 | 2.5847 | 0.0069 | 100.4989 | 0.2695 | [10 empty] | 2.4 | 0.047 | 2.34 | 2.44 | 1.79 | 0.531 | 1.49 | 2.58 | 2.27 | 0.202 | 2.05 | 2.44 | [5 empty] | 775.706 | 2016.8355 | 59968.45 | 623.34 | 0.19 | 0.01 | 5044 | 24 | 3130 | 25 | 25266.48 | 410.92 | 85865.02 | 2737.29 | 0.17 | 0.03 | 5992 | 35 | 3764 | 105 | 36644.29 | 2025.63 | [8 empty] | 80.8 | 258.884 | Force controlled | 0.5 |  |  | 329.4507 |  | 20.9194 | 0.11131 | 9.4121 | 8.9699
LH42-M17-LH-L/G-C9B | LH42-M17 | LH42-M17-LH-L/G-C9 | LH42-M17-LH-L/G-C9B | Limestone/Granite | Tetipanapa | May 17 |  | Cretaceous/Miocene | Los Humeros | Unit G4-Pre-volcanic basement | U9_Basement | 652210.32 | 2153830.1442 | 19.4732 | -97.5498 | 2490.16 | TUDA | medium grey | fine fissures | medium grey, massive matrix, medium grain size, compared to limestones the sample surface is rough, nonporous, original components are not visible, also no clear crystal boundaries, pyrite | yes | 40 | 15 | 39.9 | 47.796 | ideal cylindrical shape |  | 48.209 | 48.352 | 2.5922 | 0.0011 | 18.4383 | 0.008 | 2.5893 | 0.0046 | 18.4587 | 0.0333 | 0.11 | 0.11175 | < 1 |  |  | 6.3064e-19 | 2.2 | 0.049 | 2.16 | 2.26 | 1.19 | 0.107 | 1.1 | 1.34 | 2.34 | 0.062 | 2.27 | 2.39 | 1.71 | 0.128 | 1.56 | 1.79 | 713.3496 | 775.706 | 2016.8355 | 19496.76 | 107.73 | 0.28 | 0.01 | 3131 | 36 | 1728 | 9 | 7611.89 | 81.36 | 162857.98 | 5093.77 | 0.21 | 0.02 | 8429 | 142 | 5093 | 99 | 67217.76 | 2650.06 | 2.741 | 0.078095
LH42-M17-LH-L/G-C10 | LH42-M17 | LH42-M17-LH-L/G-C10 | LH42-M17-LH-L/G-C10 | Limestone/Granite | Tetipanapa | May 17 |  | Cretaceous/Miocene | Los Humeros | Unit G4-Pre-volcanic basement | U9_Basement | 652210.32 | 2153830.1442 | 19.4732 | -97.5498 | 2490.16 | TUDA | medium grey | very fine fracture < 1 mm wide, subvertical, partially open | medium grey, massive matrix, medium grain size, compared to limestones the sample surface is rough, nonporous, original components are not visible, also no clear crystal boundaries | yes | 40 |  |  |  | ideal cylindrical shape |  | 224.56 | 224.74 | [14 empty] | 2.26 | 0.026 | 2.23 | 2.29 | 1.64 | 0.192 | 1.45 | 1.87 | 2.05 | 0.081 | 2 | 2.14 | [5 empty] | 775.706 | 2016.8355 | 41532.56 | 193.07 | 0.23 | 0 | 4306 | 7 | 2562 | 8 | 16940.54 | 106.81 | 78947.7 | 1092.8 | 0.19 | 0.01 | 5848 | 31 | 3611 | 39 | 33129.49 | 719.15 | [8 empty] | 67.7 | 217.97 | Force controlled | 0.5 |  |  | 286.1087 |  | 31.2571 | 0.15523 | 13.5285 | 15.1101
LH42-M17-LH-L/G-C11A | LH42-M17 | LH42-M17-LH-L/G-C11 | LH42-M17-LH-L/G-C11A | Limestone/Granite | Tetipanapa | May 17 |  | Cretaceous/Miocene | Los Humeros | Unit G4-Pre-volcanic basement | U9_Basement | 652210.32 | 2153830.1442 | 19.4732 | -97.5498 | 2490.16 | TUDA | medium grey | no | medium grey, massive matrix, medium grain size, compared to limestones the sample surface is rough, nonporous, original components are not visible, also no clear crystal boundaries | yes | 25 | 25.2 | 23.8 | 28.834 | ideal cylindrical shape |  | 29.025 | 29.162 | 2.6075 | 0.0041 | 11.0581 | 0.0172 | 2.5898 | 0.0038 | 11.1334 | 0.0167 | 0.676 |  | < 1 |  |  | 2.566e-18 | 2.04 | 0.131 | 1.93 | 2.22 | 1.24 | 0.313 | 0.84 | 1.6 | 2.3 | 0.144 | 2.2 | 2.51 | 1.43 | 0.215 | 1.18 | 1.7 | 634.2404 | 775.706 | 2016.8355 | 22292.16 | 1559.95 | 0.23 | 0.02 | 3162 | 150 | 1878 | 53 | 9085.12 | 518.31 | 86730.94 | 3797.87 | 0.2 | 0.03 | 6091 | 94 | 3735 | 118 | 36258.72 | 2243.67
LH42-M17-LH-L/G-C11B | LH42-M17 | LH42-M17-LH-L/G-C11 | LH42-M17-LH-L/G-C11B | Limestone/Granite | Tetipanapa | May 17 |  | Cretaceous/Miocene | Los Humeros | Unit G4-Pre-volcanic basement | U9_Basement | 652210.32 | 2153830.1442 | 19.4732 | -97.5498 | 2490.16 | TUDA | medium grey | no | medium grey, massive matrix, medium grain size, compared to limestones the sample surface is rough, nonporous, original components are not visible, also no clear crystal boundaries | yes | 25 | 23.9 | 24.1 | 27.739 | ideal cylindrical shape |  | 27.936 | 28.055 | 2.6005 | 0.0035 | 10.6669 | 0.0142 | 2.596 | 0.0042 | 10.6852 | 0.0176 | 0.172 | 0.025764 | < 1 |  |  | 4.8359e-18 | 2.03 | 0.104 | 1.89 | 2.12 | 1.21 | 0.215 | 1.03 | 1.51 | 2.33 | 0.26 | 2.18 | 2.72 | 1.55 | 0.196 | 1.32 | 1.73 | 647.3091 | 775.706 | 2016.8355 | 35162.65 | 1092.5 | 0.18 | 0.02 | 3873 | 72 | 2421 | 45 | 14925.27 | 541.83 | 104488.05 | 4080.49 | 0.24 | 0.01 | 6897 | 123 | 4024 | 85 | 42072.29 | 1781.13
LH42-M17-LH-L/G-C11C | LH42-M17 | LH42-M17-LH-L/G-C11 | LH42-M17-LH-L/G-C11C | Limestone/Granite | Tetipanapa | May 17 |  | Cretaceous/Miocene | Los Humeros | Unit G4-Pre-volcanic basement | U9_Basement | 652210.32 | 2153830.1442 | 19.4732 | -97.5498 | 2490.16 | TUDA | medium grey | no | medium grey, massive matrix, medium grain size, compared to limestones the sample surface is rough, nonporous, original components are not visible, also no clear crystal boundaries | yes | 25 | 23.3 | 24 | 27.189 | ideal cylindrical shape |  | 27.417 | 27.58 | 2.6008 | 0.0037 | 10.4541 | 0.0147 | 2.6029 | 0.0075 | 10.4456 | 0.0303 | -0.08 | 0.12214 | < 1 | 2.167 | calculated using saturated weight, ISRM 1977 | 1.2534e-17 | 2.02 | 0.089 | 1.92 | 2.12 | 1.27 | 0.127 | 1.13 | 1.4 | 2.35 | 0.224 | 2.19 | 2.67 | 1.68 | 0.182 | 1.46 | 1.88 | 614.7294 | 775.706 | 2016.8355 | 39959.89 | 1053.53 | 0.22 | 0.01 | 4207 | 31 | 2519 | 46 | 16376.53 | 594.73 | 131176.47 | 1816.07 | 0.12 | 0.02 | 7214 | 59 | 4752 | 49 | 58754.86 | 1220.86
LH42-M17-LH-L/G-C11D | LH42-M17 | LH42-M17-LH-L/G-C11 | LH42-M17-LH-L/G-C11D | Limestone/Granite | Tetipanapa | May 17 |  | Cretaceous/Miocene | Los Humeros | Unit G4-Pre-volcanic basement | U9_Basement | 652210.32 | 2153830.1442 | 19.4732 | -97.5498 | 2490.16 | TUDA | medium grey | no | medium grey, massive matrix, medium grain size, compared to limestones the sample surface is rough, nonporous, original components are not visible, also no clear crystal boundaries | yes | 25 | 25.1 | 24 | 28.936 | ideal cylindrical shape |  | 29.279 | 29.394 | 2.5697 | 0.0019 | 11.2604 | 0.0082 | 2.5619 | 0.003 | 11.2945 | 0.0133 | 0.302 | 0.036591 | < 1 |  |  | 4.0464e-19 | 1.98 | 0.105 | 1.88 | 2.1 | 1.26 | 0.103 | 1.11 | 1.35 | 2.21 | 0.127 | 2.08 | 2.35 | 1.67 | 0.145 | 1.52 | 1.81 | 614.8947 | 775.706 | 2016.8355 | 36278.75 | 1682.72 | 0.28 | 0.02 | 4279 | 28 | 2356 | 73 | 14163.64 | 888.79 | 106383.14 | 2138.5 | 0.22 | 0.01 | 6888 | 37 | 4121 | 53 | 43559.4 | 1132.01
LH19-M17-LH-WH64-IG-C1 | LH19-M17 | LH19-M17-LH-WH64-IG-C1 | LH19-M17-LH-WH64-IG-C1 | Ignimbrite | Well H64-A | May 17 | Zaragoza ignimbrite, 69 ± 16 ka | Pleistocene | Los Humeros | Unit G1-Post-caldera volcanism | U3_Los Potreros caldera | 693397.7109 | 2178095.84 | 19.6888 | -97.155 | 1652.65 | TUDA | beige-grey-ocher | no | beige fine to medium grained matrix, relatively light, plenty of clasts pumice and other lava fragments from beige, grey, black white < 1 mm to few cm in size, often rounded fragments, porous, pores < 1 mm to 4 mm in diameter, especially the pumice clasts are soft and porous; some ocher pore fillings | no | 55 | 142.2 | 55 | 485.3 | ideal cylindrical shape |  |  |  | 2.4366 | 0.0033 | 199.1697 | 0.2704 | [10 empty] | 0.62 | 0.019 | 0.59 | 0.65 | 0.56 | 0.02 | 0.52 | 0.58 | [9 empty] | 779.5936 | 1130.4107 | 7565.37 | 53.21 | 0.23 | 0.01 | 2472 | 8 | 1462 | 8 | 3073.14 | 35.04
LH19-M17-LH-WH64-IG-C2A | LH19-M17 | LH19-M17-LH-WH64-IG-C2 | LH19-M17-LH-WH64-IG-C2A | Ignimbrite | Well H64-A | May 17 | Zaragoza ignimbrite, 69 ± 16 ka | Pleistocene | Los Humeros | Unit G1-Post-caldera volcanism | U3_Los Potreros caldera | 693397.7109 | 2178095.84 | 19.6888 | -97.155 | 1652.65 | TUDA | beige-grey-ocher | no | beige fine to medium grained matrix, relatively light, plenty of clasts pumice and other lava fragments from beige, grey, black white < 1 mm to few cm in size, often rounded fragments, porous, pores < 1 mm to 4 mm in diameter, especially the pumice clasts are soft and porous; some ocher pore fillings | no | 55 | 72.1 | 55 | 260.7 | ideal cylindrical shape | cut for destructive measurements into C2A1 and C2A2 |  |  | 2.4372 | 0.0023 | 106.9669 | 0.103 | [10 empty] | 0.61 | 0.055 | 0.56 | 0.68 | 0.57 | 0.016 | 0.55 | 0.59 | [9 empty] | 779.5936 | 1130.4107 | 7985.14 | 56.39 | 0.23 | 0.01 | 2468 | 22 | 1460 | 4 | 3243.6 | 16.14
LH19-M17-LH-WH64-IG-C2A1 | LH19-M17 | LH19-M17-LH-WH64-IG-C2 | LH19-M17-LH-WH64-IG-C2A1 | Ignimbrite | Well H64-A | May 17 | Zaragoza ignimbrite, 69 ± 16 ka | Pleistocene | Los Humeros | Unit G1-Post-caldera volcanism | U3_Los Potreros caldera | 693397.7109 | 2178095.84 | 19.6888 | -97.155 | 1652.65 | TUDA | beige-grey-ocher | no | beige fine to medium grained matrix, relatively light, plenty of clasts pumice and other lava fragments from beige, grey, black white < 1 mm to few cm in size, often rounded fragments, porous, pores < 1 mm to 4 mm in diameter, especially the pumice clasts are soft and porous; some ocher pore fillings | no | 55 |  | 55 |  | ideal cylindrical shape | only brazilian test | [33 empty] | 779.5936 | 1130.4107 | [28 empty] | 28.11 | 99.653 | Force controlled | [9 empty] | 5.9 | 2.4255
LH19-M17-LH-WH64-IG-C2A2 | LH19-M17 | LH19-M17-LH-WH64-IG-C2 | LH19-M17-LH-WH64-IG-C2A2 | Ignimbrite | Well H64-A | May 17 | Zaragoza ignimbrite, 69 ± 16 ka | Pleistocene | Los Humeros | Unit G1-Post-caldera volcanism | U3_Los Potreros caldera | 693397.7109 | 2178095.84 | 19.6888 | -97.155 | 1652.65 | TUDA | beige-grey-ocher | no | beige fine to medium grained matrix, relatively light, plenty of clasts pumice and other lava fragments from beige, grey, black white < 1 mm to few cm in size, often rounded fragments, porous, pores < 1 mm to 4 mm in diameter, especially the pumice clasts are soft and porous; some ocher pore fillings | no | 55 |  | 55 |  | ideal cylindrical shape | only brazilian test | [33 empty] | 779.5936 | 1130.4107 | [28 empty] | 25.99 | 93.656 | Force controlled | [9 empty] | 8.2 | 3.6506
LH19-M17-LH-WH64-IG-C2B | LH19-M17 | LH19-M17-LH-WH64-IG-C2 | LH19-M17-LH-WH64-IG-C2B | Ignimbrite | Well H64-A | May 17 | Zaragoza ignimbrite, 69 ± 16 ka | Pleistocene | Los Humeros | Unit G1-Post-caldera volcanism | U3_Los Potreros caldera | 693397.7109 | 2178095.84 | 19.6888 | -97.155 | 1652.65 | TUDA | beige-grey-ocher | no | beige fine to medium grained matrix, relatively light, plenty of clasts pumice and other lava fragments from beige, grey, black white < 1 mm to few cm in size, often rounded fragments, porous, pores < 1 mm to 4 mm in diameter, especially the pumice clasts are soft and porous; some ocher pore fillings | no | 55 | 70.4 | 55 | 258.9 | ideal cylindrical shape | cut for destructive measurements -> C2B1 for Brazilian test |  |  | 2.4262 | 0.0039 | 106.7118 | 0.1733 | [10 empty] | 0.6 | 0.031 | 0.56 | 0.64 | 0.55 | 0.022 | 0.52 | 0.58 | [9 empty] | 779.5936 | 1130.4107 | 8447.46 | 252.64 | 0.26 | 0.01 | 2573 | 24 | 1474 | 27 | 3363.97 | 123.86
LH19-M17-LH-WH64-IG-C2B1 | LH19-M17 | LH19-M17-LH-WH64-IG-C2 | LH19-M17-LH-WH64-IG-C2B1 | Ignimbrite | Well H64-A | May 17 | Zaragoza ignimbrite, 69 ± 16 ka | Pleistocene | Los Humeros | Unit G1-Post-caldera volcanism | U3_Los Potreros caldera | 693397.7109 | 2178095.84 | 19.6888 | -97.155 | 1652.65 | TUDA | beige-grey-ocher | no | beige fine to medium grained matrix, relatively light, plenty of clasts pumice and other lava fragments from beige, grey, black white < 1 mm to few cm in size, often rounded fragments, porous, pores < 1 mm to 4 mm in diameter, especially the pumice clasts are soft and porous; some ocher pore fillings | no | 55 |  | 55 |  | ideal cylindrical shape | only brazilian test | [33 empty] | 779.5936 | 1130.4107 | [28 empty] | 28.72 | 103.747 | Force controlled | [9 empty] | 9.2 | 3.6931
LH19-M17-LH-WH64-IG-C3B | LH19-M17 | LH19-M17-LH-WH64-IG-C3 | LH19-M17-LH-WH64-IG-C3B | Ignimbrite | Well H64-A | May 17 | Zaragoza ignimbrite, 69 ± 16 ka | Pleistocene | Los Humeros | Unit G1-Post-caldera volcanism | U3_Los Potreros caldera | 693397.7109 | 2178095.84 | 19.6888 | -97.155 | 1652.65 | TUDA | beige-grey-ocher | no | beige fine to medium grained matrix, relatively light, plenty of clasts pumice and other lava fragments from beige, grey, black white < 1 mm to few cm in size, often rounded fragments, porous, pores < 1 mm to 4 mm in diameter, especially the pumice clasts are soft and porous; some ocher pore fillings | no | 40 | 90 | 40 | 168.39 | ideal cylindrical shape |  | 208.761 | 211.235 | 2.4312 | 0.0056 | 69.2632 | 0.1593 | [10 empty] | 0.64 | 0.053 | 0.58 | 0.71 | 0.51 | 0.028 | 0.47 | 0.56 | 1.33 | 0.115 | 1.2 | 1.47 | 1.27 | 0.315 | 0.84 | 1.57 |  | 779.5936 | 1130.4107 | 7367.97 | 45.08 | 0.21 | 0.01 | 2363 | 15 | 1429 | 4 | 3039.83 | 15.52 | 15324.44 | 497.72 | 0.19 | 0.01 | 2636 | 62 | 1625 | 19 | 6423 | 148.86 | [8 empty] | 88.8 |  | Force controlled | 0.1 |  |  | 18.9394
LH19-M17-LH-WH64-IG-C4A | LH19-M17 | LH19-M17-LH-WH64-IG-C4 | LH19-M17-LH-WH64-IG-C4A | Ignimbrite | Well H64-A | May 17 | Zaragoza ignimbrite, 69 ± 16 ka | Pleistocene | Los Humeros | Unit G1-Post-caldera volcanism | U3_Los Potreros caldera | 693397.7109 | 2178095.84 | 19.6888 | -97.155 | 1652.65 | TUDA | beige-grey-ocher | no | beige fine to medium grained matrix, relatively light, plenty of clasts pumice and other lava fragments from beige, grey, black white < 1 mm to few cm in size, often rounded fragments, porous, pores < 1 mm to 4 mm in diameter, especially the pumice clasts are soft and porous; some ocher pore fillings | no | 40 | 79.9 | 40 | 150.112 | ideal cylindrical shape |  | 185.512 | 187.676 | 2.3803 | 0.0079 | 63.0651 | 0.2106 | [10 empty] | 0.62 | 0.037 | 0.58 | 0.68 | 0.52 | 0.019 | 0.5 | 0.55 | 1.37 | 0.035 | 1.34 | 1.42 | 1.09 | 0.162 | 0.85 | 1.19 |  | 779.5936 | 1130.4107 | 8100.73 | 114.81 | 0.24 | 0.01 | 2523 | 29 | 1479 | 12 | 3271.51 | 53.31 | 17503.73 | 205.21 | 0.22 | 0.01 | 2907 | 38 | 1733 | 5 | 7149.19 | 40.91 | [8 empty] | 79.3 | 147.635 | Force controlled | 0.1 |  |  | 19.7672 |  | 6.8917 | 0.26297 | 2.7283 | 4.8459
LH19-M17-LH-WH64-IG-C4B | LH19-M17 | LH19-M17-LH-WH64-IG-C4 | LH19-M17-LH-WH64-IG-C4B | Ignimbrite | Well H64-A | May 17 | Zaragoza ignimbrite, 69 ± 16 ka | Pleistocene | Los Humeros | Unit G1-Post-caldera volcanism | U3_Los Potreros caldera | 693397.7109 | 2178095.84 | 19.6888 | -97.155 | 1652.65 | TUDA | beige-grey-ocher | no | beige fine to medium grained matrix, relatively light, plenty of clasts pumice and other lava fragments from beige, grey, black white < 1 mm to few cm in size, often rounded fragments, porous, pores < 1 mm to 4 mm in diameter, especially the pumice clasts are soft and porous; some ocher pore fillings | no | 40 | 70.6 | 40 | 129.318 | ideal cylindrical shape |  | 161.604 | 163.536 | 2.3954 | 0.0045 | 53.9862 | 0.1013 | [10 empty] | 0.55 | 0.06 | 0.46 | 0.61 | 0.51 | 0.029 | 0.46 | 0.54 | 1.32 | 0.065 | 1.28 | 1.42 | 1.2 | 0.189 | 0.94 | 1.39 |  | 779.5936 | 1130.4107 | 6549.6 | 46.62 | 0.21 | 0.01 | 2244 | 17 | 1364 | 4 | 2713.47 | 17.69 | 15575.9 | 127.94 | 0.21 | 0.01 | 2708 | 8 | 1639 | 13 | 6431.26 | 99.52 | [8 empty] | 69.18 | 126.108 | Force controlled |  |  |  | 18.5677
LH19-M17-LH-WH64-IG-C5A1 | LH19-M17 | LH19-M17-LH-WH64-IG-C5 | LH19-M17-LH-WH64-IG-C5A1 | Ignimbrite | Well H64-A | May 17 | Zaragoza ignimbrite, 69 ± 16 ka | Pleistocene | Los Humeros | Unit G1-Post-caldera volcanism | U3_Los Potreros caldera | 693397.7109 | 2178095.84 | 19.6888 | -97.155 | 1652.65 | TUDA | beige-grey-ocher | no | beige fine to medium grained matrix, relatively light, plenty of clasts pumice and other lava fragments from beige, grey, black white < 1 mm to few cm in size, often rounded fragments, porous, pores < 1 mm to 4 mm in diameter, especially the pumice clasts are soft and porous; some ocher pore fillings | no | 40 | 24.2 | 40 | 44.088 | ideal cylindrical shape |  | 55.832 | 56.417 | 2.4434 | 0.0032 | 18.0438 | 0.0239 | 1.4572 | 0.0031 | 30.2539 | 0.0644 | 40.359 | 0.039162 |  |  |  | 4.8359e-15 | 0.58 | 0.038 | 0.53 | 0.61 | 0.5 | 0.016 | 0.48 | 0.51 | 1.25 | 0.066 | 1.19 | 1.31 | 0.67 | 0.111 | 0.6 | 0.83 | 794.8376 | 779.5936 | 1130.4107 | 5492.84 | 49.89 | 0.19 | 0 | 2038 | 11 | 1262 | 6 | 2309.25 | 20.97 | 14771.43 | 334.84 | 0.22 | 0.02 | 3002 | 25 | 1807 | 30 | 6078.67 | 198.06 | 0.6225 | 0.012852 | [6 empty] | 24.3 | 43.92 | Force controlled | [9 empty] | 3.2 | 2.0959
LH19-M17-LH-WH64-IG-C5A2 | LH19-M17 | LH19-M17-LH-WH64-IG-C5 | LH19-M17-LH-WH64-IG-C5A2 | Ignimbrite | Well H64-A | May 17 | Zaragoza ignimbrite, 69 ± 16 ka | Pleistocene | Los Humeros | Unit G1-Post-caldera volcanism | U3_Los Potreros caldera | 693397.7109 | 2178095.84 | 19.6888 | -97.155 | 1652.65 | TUDA | beige-grey-ocher | no | beige fine to medium grained matrix, relatively light, plenty of clasts pumice and other lava fragments from beige, grey, black white < 1 mm to few cm in size, often rounded fragments, porous, pores < 1 mm to 4 mm in diameter, especially the pumice clasts are soft and porous; some ocher pore fillings | no | 40 | 24.1 | 40 | 42.369 | ideal cylindrical shape |  | 54.372 | 55.219 | 2.4411 | 0.0039 | 17.3566 | 0.02777 | 1.403 | 0.0006 | 30.1989 | 0.0145 | 42.526 | 0.052592 |  |  |  | 5.2307e-15 | 0.48 | 0.16 | 0.34 | 0.63 | 0.5 | 0.058 | 0.43 | 0.56 | 1.11 | 0.069 | 1.02 | 1.19 | 0.71 | 0.062 | 0.66 | 0.79 | 683.978 | 779.5936 | 1130.4107 | 3843.58 | 30.01 | 0.13 | 0.01 | 1689 | 10 | 1103 | 4 | 1703.67 | 12.44 | 11069.22 | 157.66 | 0.22 | 0.01 | 2631 | 29 | 1575 | 15 | 4535.94 | 84.94 | 0.615 | 0.058193 | [6 empty] | 24.3 | 42.125 | Force controlled | [9 empty] | 2.5 | 1.6374
LH19-M17-LH-WH64-IG-C5B | LH19-M17 | LH19-M17-LH-WH64-IG-C5 | LH19-M17-LH-WH64-IG-C5B | Ignimbrite | Well H64-A | May 17 | Zaragoza ignimbrite, 69 ± 16 ka | Pleistocene | Los Humeros | Unit G1-Post-caldera volcanism | U3_Los Potreros caldera | 693397.7109 | 2178095.84 | 19.6888 | -97.155 | 1652.65 | TUDA | beige-grey-ocher | no | beige fine to medium grained matrix, relatively light, plenty of clasts pumice and other lava fragments from beige, grey, black white < 1 mm to few cm in size, often rounded fragments, porous, pores < 1 mm to 4 mm in diameter, especially the pumice clasts are soft and porous; some ocher pore fillings | no | 40 | 89.5 | 40 | 157.002 | ideal cylindrical shape |  | 201.955 | 204.185 | 2.4151 | 0.0033 | 65.0076 | 0.089 | [10 empty] | 0.56 | 0.027 | 0.52 | 0.6 | 0.51 | 0.027 | 0.46 | 0.54 | 1.36 | 0.073 | 1.28 | 1.44 | 1.19 | 0.082 | 1.1 | 1.28 |  | 779.5936 | 1130.4107 | 6086.21 | 232.12 | 0.13 | 0.05 | 2137 | 12 | 1389 | 55 | 2697.96 | 215.04 | 12896.89 | 369.76 | 0.2 | 0.02 | 2434 | 56 | 1493 | 15 | 5384.73 | 107.44 | [8 empty] | 88.6 |  | Force controlled | 0.1 |  |  | 7.5599
LH19-M17-LH-WH64-IG-C6AL | LH19-M17 | LH19-M17-LH-WH64-IG-C6L | LH19-M17-LH-WH64-IG-C6AL | Ignimbrite | Well H64-A | May 17 | Zaragoza ignimbrite, 69 ± 16 ka | Pleistocene | Los Humeros | Unit G1-Post-caldera volcanism | U3_Los Potreros caldera | 693397.7109 | 2178095.84 | 19.6888 | -97.155 | 1652.65 | TUDA | beige-grey-ocher | no | beige fine to medium grained matrix, relatively light, plenty of clasts pumice and other lava fragments from beige, grey, black white < 1 mm to few cm in size, often rounded fragments, porous, pores < 1 mm to 4 mm in diameter, especially the pumice clasts are soft and porous; some ocher pore fillings | no | 40 | 83.6 | 40 | 157.447 | ideal cylindrical shape |  | 195.073 | 197.335 | 2.4359 | 0.006 | 64.6376 | 0.1598 | [10 empty] | 0.54 | 0.087 | 0.46 | 0.63 | 0.55 | 0.037 | 0.49 | 0.58 | 1.48 | 0.086 | 1.35 | 1.54 | 1.13 | 0.1 | 1 | 1.24 |  | 779.5936 | 1130.4107 | 7662.41 | 78.8 | 0.21 | 0.01 | 2395 | 24 | 1455 | 4 | 3173.05 | 17.13 | 14963.32 | 133.15 | 0.21 | 0.01 | 2635 | 20 | 1591 | 7 | 6168.99 | 57.51 | [8 empty] | 82.9 | 154.91 | Force controlled | 0.1 |  |  | 19.8944 |  | 6.597 | 0.15656 | 2.852 | 3.2014
LH19-M17-LH-WH64-IG-C6BL | LH19-M17 | LH19-M17-LH-WH64-IG-C6L | LH19-M17-LH-WH64-IG-C6BL | Ignimbrite | Well H64-A | May 17 | Zaragoza ignimbrite, 69 ± 16 ka | Pleistocene | Los Humeros | Unit G1-Post-caldera volcanism | U3_Los Potreros caldera | 693397.7109 | 2178095.84 | 19.6888 | -97.155 | 1652.65 | TUDA | beige-grey-ocher | no | beige fine to medium grained matrix, relatively light, plenty of clasts pumice and other lava fragments from beige, grey, black white < 1 mm to few cm in size, often rounded fragments, porous, pores < 1 mm to 4 mm in diameter, especially the pumice clasts are soft and porous; some ocher pore fillings | no | 40 | 79.4 | 40 | 147.492 | ideal cylindrical shape |  | 183.326 | 185.596 | 2.4407 | 0.0044 | 60.4292 | 0.1085 | [10 empty] | 0.55 | 0.212 | 0.36 | 0.74 | 0.5 | 0.064 | 0.44 | 0.56 | 1.44 | 0.17 | 1.22 | 1.62 | 1.02 | 0.062 | 0.94 | 1.07 |  | 779.5936 | 1130.4107 | 7621.11 | 357.3 | 0.19 | 0.05 | 2382 | 14 | 1476 | 69 | 3226 | 311.58 | 14168.19 | 666.35 | 0.19 | 0.02 | 2528 | 89 | 1561 | 26 | 5946.99 | 201.42 | [8 empty] | 77.6 | 143.519 | Force controlled | 0.1 |  |  | 19.9236 |  | 6.3473 | 0.19175 | 2.663 | 3.4318
LH19-M17-LH-WH64-IG-C6A | LH19-M17 | LH19-M17-LH-WH64-IG-C6 | LH19-M17-LH-WH64-IG-C6A | Ignimbrite | Well H64-A | May 17 | Zaragoza ignimbrite, 69 ± 16 ka | Pleistocene | Los Humeros | Unit G1-Post-caldera volcanism | U3_Los Potreros caldera | 693397.7109 | 2178095.84 | 19.6888 | -97.155 | 1652.65 | TUDA | beige-grey-ocher | no | beige fine to medium grained matrix, relatively light, plenty of clasts pumice and other lava fragments from beige, grey, black white < 1 mm to few cm in size, often rounded fragments, porous, pores < 1 mm to 4 mm in diameter, especially the pumice clasts are soft and porous; some ocher pore fillings | no | 40 | 23.9 | 40.1 | 44.207 | ideal cylindrical shape |  | 55.325 | 55.974 | 2.4565 | 0.0058 | 17.996 | 0.0421 | 1.4779 | 0.0027 | 29.9121 | 0.0555 | 39.837 | 0.023819 |  |  |  | 1.6778e-15 | 0.61 | 0.04 | 0.56 | 0.66 | 0.55 | 0.024 | 0.51 | 0.57 | 1.27 | 0.086 | 1.16 | 1.36 | 0.7 | 0.022 | 0.68 | 0.73 | 759.3035 | 779.5936 | 1130.4107 | 5071.9 | 39.34 | 0.16 | 0.01 | 1920 | 8 | 1221 | 6 | 2185.6 | 19.9 | 53529.2 | 950.46 | 0.19 | 0.02 | 5601 | 28 | 3462 | 51 | 22487.95 | 666.37 | 0.7564 | 0.067974 | [6 empty] | 23.9 | 44.019 | Force controlled | [9 empty] | 2 | 1.3318
LH19-M17-LH-WH64-IG-C6B | LH19-M17 | LH19-M17-LH-WH64-IG-C6 | LH19-M17-LH-WH64-IG-C6B | Ignimbrite | Well H64-A | May 17 | Zaragoza ignimbrite, 69 ± 16 ka | Pleistocene | Los Humeros | Unit G1-Post-caldera volcanism | U3_Los Potreros caldera | 693397.7109 | 2178095.84 | 19.6888 | -97.155 | 1652.65 | TUDA | beige-grey-ocher | no | beige fine to medium grained matrix, relatively light, plenty of clasts pumice and other lava fragments from beige, grey, black white < 1 mm to few cm in size, often rounded fragments, porous, pores < 1 mm to 4 mm in diameter, especially the pumice clasts are soft and porous; some ocher pore fillings; pumice clast blackish 1/3 of the plug | no | 40 | 23.5 | 40 | 40.699 | cylindrical shape with broken edge |  | 51.661 | 52.557 | 2.4344 | 0.0024 | 16.7181 | 0.0166 | 1.4232 | 0.0022 | 28.5969 | 0.0448 | 41.538 | 0.027396 |  |  |  | 1.6995e-13 | 0.44 | 0.066 | 0.39 | 0.57 | 0.53 | 0.023 | 0.5 | 0.55 | 1.05 | 0.126 | 0.91 | 1.18 | 0.74 | 0.077 | 0.66 | 0.84 | 592.729 | 779.5936 | 1130.4107 | 5552.19 | 86.45 | 0.19 | 0.01 | 2108 | 23 | 1299 | 9 | 2325.54 | 33.82 | 17828.13 | 137.43 | 0.19 | 0.01 | 3271 | 33 | 2015 | 6 | 7468.44 | 44.47 | 0.7388 | 0.04678
LH19-M17-LH-WH64-IG-C7A1 | LH19-M17 | LH19-M17-LH-WH64-IG-C7 | LH19-M17-LH-WH64-IG-C7A1 | Ignimbrite | Well H64-A | May 17 | Zaragoza ignimbrite, 69 ± 16 ka | Pleistocene | Los Humeros | Unit G1-Post-caldera volcanism | U3_Los Potreros caldera | 693397.7109 | 2178095.84 | 19.6888 | -97.155 | 1652.65 | TUDA | beige-grey-ocher | no | beige fine to medium grained matrix, relatively light, plenty of clasts pumice and other lava fragments from beige, grey, black white < 1 mm to few cm in size, often rounded fragments, porous, pores < 1 mm to 4 mm in diameter, especially the pumice clasts are soft and porous; some ocher pore fillings | no | 25 | 32 | 24 | 22.587 | ideal cylindrical shape |  | 27.455 | 27.908 | 2.5372 | 0.011 | 8.9024 | 0.0385 | 1.5644 | 0.0008 | 14.4379 | 0.0082 | 38.34 | 0.18913 |  |  |  | 9.8692e-17 | 0.69 | 0.066 | 0.62 | 0.77 | 0.5 | 0.065 | 0.41 | 0.55 | 1.3 | 0.137 | 1.21 | 1.5 | 0.92 | 0.187 | 0.67 | 1.12 | 887.1172 | 779.5936 | 1130.4107 | 5718.12 | 268.77 | 0.26 | 0.03 | 2125 | 47 | 1206 | 40 | 2270.75 | 152.64 | 14313.44 | 147.58 | 0.21 | 0.01 | 2886 | 18 | 1739 | 13 | 5891.16 | 89.51
LH19-M17-LH-WH64-IG-C7A2 | LH19-M17 | LH19-M17-LH-WH64-IG-C7 | LH19-M17-LH-WH64-IG-C7A2 | Ignimbrite | Well H64-A | May 17 | Zaragoza ignimbrite, 69 ± 16 ka | Pleistocene | Los Humeros | Unit G1-Post-caldera volcanism | U3_Los Potreros caldera | 693397.7109 | 2178095.84 | 19.6888 | -97.155 | 1652.65 | TUDA | beige-grey-ocher | no | beige fine to medium grained matrix, relatively light, plenty of clasts pumice and other lava fragments from beige, grey, black white < 1 mm to few cm in size, often rounded fragments, porous, pores < 1 mm to 4 mm in diameter, especially the pumice clasts are soft and porous; some ocher pore fillings | no | 25 | 31.9 | 24 | 21.779 | ideal cylindrical shape |  | 26.844 | 27.336 | 2.5343 | 0.0086 | 8.5938 | 0.0293 | 1.514 | 0.0024 | 14.3807 | 0.0236 | 40.241 | 0.086285 |  |  |  | 5.9215e-16 | 0.66 | 0.04 | 0.61 | 0.71 | 0.52 | 0.051 | 0.45 | 0.57 | 1.33 | 0.084 | 1.22 | 1.41 | 0.85 | 0.157 | 0.67 | 1.02 | 829.0264 | 779.5936 | 1130.4107 | 6311.5 | 152.37 | 0.26 | 0.01 | 2273 | 34 | 1285 | 15 | 2494.75 | 58.47 | 15197.1 | 188.33 | 0.15 | 0.01 | 2897 | 19 | 1854 | 19 | 6592.69 | 132.05
LH19-M17-LH-WH64-IG-C7B1 | LH19-M17 | LH19-M17-LH-WH64-IG-C7 | LH19-M17-LH-WH64-IG-C7B1 | Ignimbrite | Well H64-A | May 17 | Zaragoza ignimbrite, 69 ± 16 ka | Pleistocene | Los Humeros | Unit G1-Post-caldera volcanism | U3_Los Potreros caldera | 693397.7109 | 2178095.84 | 19.6888 | -97.155 | 1652.65 | TUDA | beige-grey-ocher | no | beige fine to medium grained matrix, relatively light, plenty of clasts pumice and other lava fragments from beige, grey, black white < 1 mm to few cm in size, often rounded fragments, porous, pores < 1 mm to 4 mm in diameter, especially the pumice clasts are soft and porous; some ocher pore fillings | no | 25 | 27.7 | 24 | 19.516 | cylindrical shape with broken edge |  | 23.489 | 23.926 | 2.508 | 0.0067 | 7.7815 | 0.0208 | 1.5773 | 0.0038 | 12.3727 | 0.03 | 37.107 | 0.012822 |  |  |  | 1.7765e-16 | 0.67 | 0.028 | 0.64 | 0.71 | 0.56 | 0.078 | 0.45 | 0.62 | 1.28 | 0.102 | 1.17 | 1.39 | 0.91 | 0.151 | 0.7 | 1.06 | 759.0436 | 779.5936 | 1130.4107 | 9926.01 | 183.98 | 0.18 | 0.02 | 2625 | 17 | 1646 | 25 | 4222.51 | 127.28 | 16984.74 | 289.01 | 0.23 | 0.01 | 3189 | 13 | 1880 | 24 | 6885.54 | 177.52
LH19-M17-LH-WH64-IG-C7B2 | LH19-M17 | LH19-M17-LH-WH64-IG-C7 | LH19-M17-LH-WH64-IG-C7B2 | Ignimbrite | Well H64-A | May 17 | Zaragoza ignimbrite, 69 ± 16 ka | Pleistocene | Los Humeros | Unit G1-Post-caldera volcanism | U3_Los Potreros caldera | 693397.7109 | 2178095.84 | 19.6888 | -97.155 | 1652.65 | TUDA | beige-grey-ocher | no | beige fine to medium grained matrix, relatively light, plenty of clasts pumice and other lava fragments from beige, grey, black white < 1 mm to few cm in size, often rounded fragments, porous, pores < 1 mm to 4 mm in diameter, especially the pumice clasts are soft and porous; some ocher pore fillings | no | 25 | 28.9 | 24 | 21.229 | cylindrical shape with broken edge |  | 25.258 | 25.611 | 2.4961 | 0.009 | 8.5331 | 0.0307 | 1.6401 | 0.001 | 12.9863 | 0.0083 | 34.293 | 0.15874 |  |  |  | 2.487e-17 | 0.68 | 0.099 | 0.55 | 0.77 | 0.57 | 0.078 | 0.46 | 0.63 | 1.28 | 0.147 | 1.11 | 1.43 | 0.97 | 0.22 | 0.67 | 1.16 | 727.2294 | 779.5936 | 1130.4107 | 10202.1 | 243.69 | 0.23 | 0.01 | 2702 | 13 | 1597 | 26 | 4143.79 | 137.08 | 22293.46 | 483.21 | 0.19 | 0.01 | 3521 | 22 | 2170 | 35 | 9343.67 | 298.17
LH19-M17-LH-WH64-IG-C8 | LH19-M17 | LH19-M17-LH-WH64-IG-C8 | LH19-M17-LH-WH64-IG-C8 | Ignimbrite | Well H64-A | May 17 | Zaragoza ignimbrite, 69 ± 16 ka | Pleistocene | Los Humeros | Unit G1-Post-caldera volcanism | U3_Los Potreros caldera | 693397.7109 | 2178095.84 | 19.6888 | -97.155 | 1652.65 | TUDA | beige-grey-ocher | no | beige fine to medium grained matrix, relatively light, plenty of clasts pumice and other lava fragments from beige, grey, black white < 1 mm to few cm in size, often rounded fragments, porous, pores < 1 mm to 4 mm in diameter, especially the pumice clasts are soft and porous; some ocher pore fillings | no | 25 | 29.6 | 24 | 20.62 | cylindrical shape with broken edge |  | 25.037 | 25.472 | 2.5111 | 0.0084 | 8.2116 | 0.0275 | 1.5622 | 0.0038 | 13.1992 | 0.0328 | 37.787 | 0.043907 |  |  |  | 5.6281e-15 | 0.61 | 0.035 | 0.57 | 0.65 | 0.54 | 0.046 | 0.49 | 0.6 | 1.19 | 0.172 | 1.03 | 1.37 | 0.91 | 0.274 | 0.63 | 1.29 | 716.9258 | 779.5936 | 1130.4107 | 7742.17 | 141.03 | 0.22 | 0.01 | 2389 | 20 | 1437 | 18 | 3183.13 | 77.77 | 18110.52 | 479.68 | 0.17 | 0.02 | 3165 | 35 | 1999 | 37 | 7758.36 | 286.4
OLH13-M17-LH-L-C1A | OLH13-M17 | OLH13-M17-LH-L-C1 | OLH13-M17-LH-L-C1A | Limestone | Valley of Cuyoaco 5 | May 17 |  | Cretaceous | Los Humeros | Unit G4-Pre-volcanic basement | U9_Basement | 632640.5121 | 2168247.5834 | 19.6049 | -97.7352 | 2405.14 | TUDA | light grey | chert, break out at the top 3 mm, large fracture 4 mm wide filled with calcite plus chert | light grey, fine grained matrix, limestone, nonporous, no fossils recognizable | no | 40 | 83.3 | 39.9 | 275.331 | cylindrical shape with broken edge |  | 275.949 | 276.125 | 2.67 | 0.0028 | 103.1204 | 0.1062 | [10 empty] | 2.34 | 0.038 | 2.29 | 2.38 | 1.99 | 0.488 | 1.45 | 2.62 | 2.86 | 0.222 | 2.69 | 3.11 | 1.99 | 0.508 | 1.4 | 2.3 |  | 830.2687 | 2241.7254 | 69484.03 | 977.47 | 0.18 | 0.01 | 5337 | 51 | 3339 | 25 | 17175.76 | 261.35 | 106189.52 | 3421.85 | 0.19 | 0.04 | 6619 | 20 | 4090 | 129 | 44709.41 | 2872.61 | [8 empty] | 81.9 | 270.414 | Force controlled |  |  |  | 138.9074 |  | 27.4318 | 0.046208 | 13.1101 | 10.075
OLH13-M17-LH-L-C1B | OLH13-M17 | OLH13-M17-LH-L-C1 | OLH13-M17-LH-L-C1B | Limestone | Valley of Cuyoaco 5 | May 17 |  | Cretaceous | Los Humeros | Unit G4-Pre-volcanic basement | U9_Basement | 632640.5121 | 2168247.5834 | 19.6049 | -97.7352 | 2405.14 | TUDA | light grey | subvertical fractures, < 1 mm to 1 mm wide filled with calcite | light grey, fine grained matrix, limestone, nonporous, no fossils recognizable | no | 40 | 21.8 | 39.8 | 72.106 | ideal cylindrical shape |  | 72.38 | 72.565 | 2.6781 | 0.0007 | 26.9242 | 0.0073 | 2.6543 | 0.0059 | 27.1652 | 0.0608 | 0.886 | 0.15919 | < 1 |  |  | 5.9215e-18 | 2.55 | 0.171 | 2.36 | 2.77 | 1.21 | 0.085 | 1.14 | 1.32 | 2.52 | 0.088 | 2.45 | 2.62 | 1.77 | 0.088 | 1.71 | 1.88 | 793.7378 | 830.2687 | 2241.7254 | 30349.48 | 487.67 | 0.25 | 0.01 | 3694 | 66 | 2138 | 12 | 12163.31 | 135.76 | 172854.44 | 1630.93 | 0.2 | 0.01 | 8489 | 43 | 5203 | 56 | 72113.38 | 1561.1 | 0.0516 | 0.0029136 | [6 empty] | 21.8 | 72.19 | Force controlled | 0.25 | [8 empty] | 18.4 | 13.4391
OLH13-M17-LH-L-C2A | OLH13-M17 | OLH13-M17-LH-L-C2 | OLH13-M17-LH-L-C2A | Limestone | Valley of Cuyoaco 5 | May 17 |  | Cretaceous | Los Humeros | Unit G4-Pre-volcanic basement | U9_Basement | 632640.5121 | 2168247.5834 | 19.6049 | -97.7352 | 2405.14 | TUDA | light grey | subvertical fracture from base to top filled with calcite, 2 mm wide, thinner calcite joints vertical from base to the middle 1 mm wide | light grey, fine grained matrix, limestone, nonporous, no fossils recognizable | no | 40 | 82 | 39.7 | 271.436 | ideal cylindrical shape |  | 272.004 | 272.231 | 2.653 | 0.0048 | 102.3139 | 0.1865 | [10 empty] | 2.17 | 0.075 | 2.11 | 2.25 | 2.57 | 0.497 | 2.13 | 3.28 | 2.42 | 0.144 | 2.32 | 2.58 | 2.53 | 0.556 | 1.98 | 3.09 |  | 830.2687 | 2241.7254 | 46710.49 | 1962.24 | 0.15 | 0.03 | 4304 | 146 | 2752 | 25 | 20266.8 | 367.63 | 98004.31 | 6468.23 | 0.25 | 0.04 | 6662 | 35 | 3849 | 183 | 39374.52 | 3690.69 | [8 empty] | 81.1 | 268.97 | Force controlled | 0.5 |  |  | 114.9566
OLH13-M17-LH-L-C2B | OLH13-M17 | OLH13-M17-LH-L-C2 | OLH13-M17-LH-L-C2B | Limestone | Valley of Cuyoaco 5 | May 17 |  | Cretaceous | Los Humeros | Unit G4-Pre-volcanic basement | U9_Basement | 632640.5121 | 2168247.5834 | 19.6049 | -97.7352 | 2405.14 | TUDA | light grey | vertical fractures, << 1 mm to 1 mm wide, healed | light grey, fine grained matrix, limestone, nonporous, no fossils recognizable | no | 40 | 23.3 | 39.9 | 76.708 | ideal cylindrical shape |  | 76.899 | 77.14 | 2.6775 | 0.0019 | 28.6486 | 0.02 | 2.6396 | 0.0036 | 29.0604 | 0.0402 | 1.415 | 0.055193 |  |  |  | 8.3888e-18 | 2.6 | 0.185 | 2.38 | 2.77 | 1.19 | 0.033 | 1.16 | 1.22 | 2.37 | 0.052 | 2.33 | 2.43 | 2.65 | 0.211 | 2.47 | 2.88 | 828.8038 | 830.2687 | 2241.7254 | 72683.7 | 3222.9 | 0.21 | 0.03 | 5571 | 102 | 3380 | 100 | 30119.19 | 1772.73 | 167196.69 | 3159.29 | 0.18 | 0.02 | 8292 | 82 | 5159 | 74 | 70633.88 | 2032.93 | 0.05145 | 0.0038911
OLH13-M17-LH-L-C3A | OLH13-M17 | OLH13-M17-LH-L-C3 | OLH13-M17-LH-L-C3A | Limestone | Valley of Cuyoaco 5 | May 17 |  | Cretaceous | Los Humeros | Unit G4-Pre-volcanic basement | U9_Basement | 632640.5121 | 2168247.5834 | 19.6049 | -97.7352 | 2405.14 | TUDA | light grey | one large fracture filled with chert, 4 mm wide, smaller subvertical fissures < 1 mm wide | light grey, fine grained matrix, limestone, nonporous, no fossils recognizable | no | 40 | 75.9 | 39.7 | 250.239 | ideal cylindrical shape |  | 250.906 | 251.082 | 2.6614 | 0.0037 | 94.025 | 0.1309 | [10 empty] | 2.28 | 0.1 | 2.2 | 2.4 | 1.83 | 0.198 | 1.64 | 2.05 | 2.43 | 0.214 | 2.26 | 2.67 | 2.61 | 0.32 | 2.33 | 2.96 |  | 830.2687 | 2241.7254 | 66069.78 | 1736.43 | 0.24 | 0.02 | 5418 | 35 | 3160 | 61 | 26613.77 | 1019.59 | 105457.56 | 1108.66 | 0.2 | 0 | 6645 | 25 | 4059 | 28 | 43856.93 | 596.59 | [8 empty] | 73.3 | 194.27 | Force controlled |  |  |  | 154.6759
OLH13-M17-LH-L-C3B | OLH13-M17 | OLH13-M17-LH-L-C3 | OLH13-M17-LH-L-C3B | Limestone | Valley of Cuyoaco 5 | May 17 |  | Cretaceous | Los Humeros | Unit G4-Pre-volcanic basement | U9_Basement | 632640.5121 | 2168247.5834 | 19.6049 | -97.7352 | 2405.14 | TUDA | light grey | vertical fractures, << 1 mm to 4 mm wide, healed | light grey, fine grained matrix, limestone, nonporous, no fossils recognizable | no | 40 | 16.6 | 39.8 | 54.038 | cylindrical shape with broken edge |  | 54.199 | 54.352 | 2.6788 | 0.0011 | 20.1726 | 0.0085 | 2.3705 | 0.0051 | 22.7958 | 0.0492 | 11.508 | 0.12551 |  |  |  | 2.4801e-18 | 2.72 | 0.156 | 2.63 | 2.96 | 1.11 | 0.062 | 1.05 | 1.17 | 2.84 | 0.09 | 2.74 | 2.92 | 1.78 | 0.076 | 1.69 | 1.84 | 1038.882 | 830.2687 | 2241.7254 | 20983.04 | 319.65 | 0.26 | 0.01 | 3136 | 43 | 1783 | 14 | 8321.2 | 133.69 | 182640.64 | 16860.07 | 0.27 | 0.04 | 9654 | 188 | 5370 | 319 | 71884.13 | 8485.62 | 0.05318 | 0.0027868 | [6 empty] | 16.6 | 54.13 | Force controlled | 0.25 | [8 empty] | 22.7 | 21.8185
OLH13-M17-LH-L-C4A | OLH13-M17 | OLH13-M17-LH-L-C4 | OLH13-M17-LH-L-C4A | Limestone | Valley of Cuyoaco 5 | May 17 |  | Cretaceous | Los Humeros | Unit G4-Pre-volcanic basement | U9_Basement | 632640.5121 | 2168247.5834 | 19.6049 | -97.7352 | 2405.14 | TUDA | light grey | several calcite joints and fractures, 1 -5 mm wide, drosscutting eacht other in the middle of the plug | light grey, fine grained matrix, limestone, nonporous, no fossils recognizable | no | 40 | 83.9 | 39.7 | 276.625 | ideal cylindrical shape |  | 277.346 | 277.682 | 2.6373 | 0.0041 | 104.8916 | 0.1642 | [10 empty] | 2.13 | 0.023 | 2.1 | 2.15 | 1.95 | 0.414 | 1.69 | 2.57 | 2.33 | 0.084 | 2.24 | 2.4 | 1.87 | 0.157 | 1.74 | 2.05 |  | 830.2687 | 2241.7254 | 47912.52 | 529.65 | 0.2 | 0 | 4480 | 30 | 2733 | 14 | 19900.27 | 199.26 | 106277.92 | 610.59 | 0.16 | 0.01 | 6548 | 18 | 4170 | 21 | 45862.09 | 461.67 | [8 empty] | 82.93 | 273.505 | Force controlled | 0.5
OLH13-M17-LH-L-C4B | OLH13-M17 | OLH13-M17-LH-L-C4 | OLH13-M17-LH-L-C4B | Limestone | Valley of Cuyoaco 5 | May 17 |  | Cretaceous | Los Humeros | Unit G4-Pre-volcanic basement | U9_Basement | 632640.5121 | 2168247.5834 | 19.6049 | -97.7352 | 2405.14 | TUDA | light grey | vertical to subvertical fractures, << 1 mm to 4 mm wide, healed and partially open | light grey, fine grained matrix, limestone, nonporous, no fossils recognizable | no | 40 | 24.4 | 39.7 | 80.366 | ideal cylindrical shape |  | 80.658 | 80.815 | 2.6777 | 0.001 | 30.0131 | 0.0109 | 2.7042 | 0.003 | 29.7181 | 0.0337 | -0.992 | 0.063575 | < 1 | 0.969 | calculated using saturated weight, ISRM 1977 | 6.9085e-19 | 2.58 | 0.076 | 2.52 | 2.69 | 1.19 | 0.055 | 1.11 | 1.24 | 2.73 | 0.105 | 2.61 | 2.82 | 2.17 | 0.444 | 1.91 | 2.68 | 801.2487 | 830.2687 | 2241.7254 | 35935.17 | 4238.34 | 0.23 | 0.05 | 3955 | 123 | 2347 | 181 | 14731.3 | 2203.86 | 149051.24 | 889.25 | 0.24 | 0.01 | 8055 | 100 | 4730 | 30 | 60285.93 | 760.02 | 0.05369 | 0.001933 | [6 empty] | 24.4 | 80.453 | Force controlled | 0.25 |  |  | 64.6915 | [5 empty] | 27.5 | 18.0277
OLH13-M17-LH-L-C5A | OLH13-M17 | OLH13-M17-LH-L-C5 | OLH13-M17-LH-L-C5A | Limestone | Valley of Cuyoaco 5 | May 17 |  | Cretaceous | Los Humeros | Unit G4-Pre-volcanic basement | U9_Basement | 632640.5121 | 2168247.5834 | 19.6049 | -97.7352 | 2405.14 | TUDA | light grey | fine calcite veins and fractures vertical, < 1 - 5 mm wide, and subvertical | light grey, fine grained matrix, limestone, nonporous, no fossils recognizable | no | 40 | 81.2 | 39.8 | 268.581 | ideal cylindrical shape |  | 269.175 | 269.396 | 2.6425 | 0.0026 | 101.6384 | 0.0995 | [10 empty] | 2.07 | 0.075 | 2.02 | 2.17 | 1.73 | 0.205 | 1.54 | 2.01 | 2.82 | 0.159 | 2.64 | 2.95 | 2 | 0.217 | 1.75 | 2.14 |  | 830.2687 | 2241.7254 | 60887.9 | 488.52 | 0.18 | 0.01 | 4990 | 33 | 3113 | 23 | 25772.85 | 383.26 | 99389.8 | 601.64 | 0.25 | 0 | 6708 | 27 | 3881 | 14 | 39812.25 | 281.85 | [8 empty] | 79.2 | 262.452 | Force controlled | 0.5 |  |  | 170.56
OLH13-M17-LH-L-C5B | OLH13-M17 | OLH13-M17-LH-L-C5 | OLH13-M17-LH-L-C5B | Limestone | Valley of Cuyoaco 5 | May 17 |  | Cretaceous | Los Humeros | Unit G4-Pre-volcanic basement | U9_Basement | 632640.5121 | 2168247.5834 | 19.6049 | -97.7352 | 2405.14 | TUDA | light grey | fine calcite veins and fractures vertical, < 1 - 5 mm wide, and subvertical | light grey, fine grained matrix, limestone, nonporous, no fossils recognizable | no | 40 | 27.5 | 39.7 | 90.619 | ideal cylindrical shape |  | 90.981 | 91.188 | 2.6693 | 0.0006 | 33.948 | 0.0075 | 2.8565 | 0.0052 | 31.7233 | 0.05777 | -7.014 | 0.13982 | < 1 | 1.065 | calculated using saturated weight, ISRM 1977 | 5.9215e-19 | 2.5 | 0.198 | 2.35 | 2.78 | 1.27 | 0.072 | 1.2 | 1.37 | 2.22 | 0.046 | 2.19 | 2.27 | 2.11 | 0.088 | 2.05 | 2.21 | 686.812 | 830.2687 | 2241.7254 | 30563.19 | 1273.38 | 0.28 | 0.02 | 3858 | 138 | 2113 | 43 | 11900.15 | 481.84 | 158587.11 | 1728.66 | 0.2 | 0.02 | 7967 | 63 | 4866 | 54 | 65982.61 | 1453.97 | 0.04677 | 0.0026466
LH11-M17-LH-WH45-BA-C1A | LH11-M17 | LH11-M17-LH-WH45-BA-C1 | LH11-M17-LH-WH45-BA-C1A | Basalt | Los Humeros, WH 45 | May 17 | not defined yet, younger than 7 ka | Holocene | Los Humeros | Unit G1-Post-caldera volcanism | U2_Post caldera | 661620.4449 | 2176404.2429 | 19.6764 | -97.4582 | 2754.49 | TUDA | dark grey - black | no | dark grey to black fine grained lava, porphyric, phenocrytsts (pl) < 0.5 x 2 mm; vesicular pores, pores 1 - 3 mm in diameter, elongated; partially plugged with alteration minerals | no | 40 | 84.4 | 40 | 240.497 | ideal cylindrical shape |  | 253.027 | 254.195 | 2.6624 | 0.0078 | 90.3309 | 0.2649 | [10 empty] | 0.84 | 0.089 | 0.7 | 0.98 | 0.62 | 0.07 | 0.52 | 0.71 | 1.53 | 0.179 | 1.36 | 1.74 | 1.21 | 0.137 | 1.12 | 1.41 |  | 757.8536 | 1818.8485 | 30251.88 | 60.22 | 0.23 | 0 | 3947 | 10 | 2324 | 2 | 12251 | 22.14 | 63860.58 | 2305.47 | 0.2 | 0.02 | 5167 | 33 | 3162 | 85 | 26626.4 | 1403.68 | [8 empty] | 83.5 | 237.065 | Force controlled | 0.5 |  |  | 286.9564 |  | 22.6642 | 0.13764 | 9.9611 | 10.4243
LH11-M17-LH-WH45-BA-C1B | LH11-M17 | LH11-M17-LH-WH45-BA-C1 | LH11-M17-LH-WH45-BA-C1B | Basalt | Los Humeros, WH 45 | May 17 | not defined yet, younger than 7 ka | Holocene | Los Humeros | Unit G1-Post-caldera volcanism | U2_Post caldera | 661620.4449 | 2176404.2429 | 19.6764 | -97.4582 | 2754.49 | TUDA | dark grey - black | no | dark grey to black fine grained lava, porphyric, phenocrytsts (pl) < 0.5 x 2 mm; vesicular pores, pores 1 - 3 mm in diameter, elongated; partially plugged with alteration minerals | no | 40 | 17.1 | 40 | 46.006 | ideal cylindrical shape |  | 49.013 | 49.903 | 2.7197 | 0.0025 | 16.9158 | 0.0153 | 2.3906 | 0.0054 | 19.2446 | 0.044 | 12.101 | 0.099178 |  |  |  | 8.6583e-13 | 0.73 | 0.071 | 0.67 | 0.8 | 0.55 | 0.041 | 0.51 | 0.6 | 1.19 | 0.046 | 1.12 | 1.22 | 0.83 | 0.071 | 0.76 | 0.9 | 561.0006 | 757.8536 | 1818.8485 | 32211.39 | 1774.85 | 0.26 | 0.03 | 4313 | 59 | 2441 | 99 | 12778.93 | 1064.54 | 111816.79 | 3727.15 | 0.21 | 0.03 | 7073 | 88 | 4297 | 117 | 46398.48 | 2524.07 | 1.4456 | 0.055252 | [6 empty] | 17.8 | 45.915 | Force controlled | 0.5 | [8 empty] | 9.6 | 8.5836
LH11-M17-LH-WH45-BA-C1C | LH11-M17 | LH11-M17-LH-WH45-BA-C1 | LH11-M17-LH-WH45-BA-C1C | Basalt | Los Humeros, WH 45 | May 17 | not defined yet, younger than 7 ka | Holocene | Los Humeros | Unit G1-Post-caldera volcanism | U2_Post caldera | 661620.4449 | 2176404.2429 | 19.6764 | -97.4582 | 2754.49 | TUDA | dark grey - black | no | dark grey to black fine grained lava, porphyric, phenocrytsts (pl) < 0.5 x 2 mm; vesicular pores, pores 1 - 3 mm in diameter, elongated; partially plugged with alteration minerals | no | 40 | 17.3 | 40 | 44.883 | ideal cylindrical shape |  | 47.945 | 48.479 | 2.695 | 0.0025 | 16.654 | 0.0152 | 2.3817 | 0.0058 | 18.8446 | 0.046 | 11.624 | 0.1103 |  |  |  | 5.539e-13 | 0.73 | 0.039 | 0.67 | 0.77 | 0.56 | 0.05 | 0.51 | 0.61 | 1.25 | 0.075 | 1.15 | 1.33 | 0.77 | 0.083 | 0.66 | 0.87 | 547.5231 | 757.8536 | 1818.8485 | 24839.68 | 588.32 | 0.26 | 0.01 | 3847 | 28 | 2182 | 31 | 9835.89 | 283.73 | 115545.1 | 2792.72 | 0.21 | 0.01 | 7225 | 113 | 4369 | 53 | 47690.39 | 1146.69 | 1.64 | 0.071802 | [6 empty] | 17.4 | 44.814 | Force controlled | 0.5 | [8 empty] | 10.8 | 9.8786
LH11-M17-LH-WH45-BA-C2A | LH11-M17 | LH11-M17-LH-WH45-BA-C2 | LH11-M17-LH-WH45-BA-C2A | Basalt | Los Humeros, WH 45 | May 17 | not defined yet, younger than 7 ka | Holocene | Los Humeros | Unit G1-Post-caldera volcanism | U2_Post caldera | 661620.4449 | 2176404.2429 | 19.6764 | -97.4582 | 2754.49 | TUDA | dark grey - black | no | dark grey to black fine grained lava, porphyric, phenocrytsts (pl) < 0.5 x 2 mm; vesicular pores, pores 1 - 3 mm in diameter, elongated; partially plugged with alteration minerals | no | 40 | 87.6 | 40.2 | 233.061 | ideal cylindrical shape |  | 247.757 | 252.55 | 2.6372 | 0.0063 | 88.3737 | 0.2115 | [10 empty] | 0.82 | 0.054 | 0.77 | 0.9 | 0.62 | 0.04 | 0.56 | 0.68 | 1.54 | 0.167 | 1.38 | 1.71 | 1.25 | 0.067 | 1.15 | 1.3 |  | 757.8536 | 1818.8485 | 32103.82 | 2013.77 | 0.16 | 0.05 | 4049 | 27 | 2574 | 133 | 13930.66 | 1378.2 | 55431.02 | 1546.63 | 0.21 | 0.02 | 4881 | 21 | 2960 | 72 | 22836.74 | 1019.1 | [8 empty] | 86 | 227.356 | Force controlled | 0.5 |  |  | 68.4366 |  | 19.5193 | 0.12216 | 8.6972 | 8.61
LH11-M17-LH-WH45-BA-C2B | LH11-M17 | LH11-M17-LH-WH45-BA-C2 | LH11-M17-LH-WH45-BA-C2B | Basalt | Los Humeros, WH 45 | May 17 | not defined yet, younger than 7 ka | Holocene | Los Humeros | Unit G1-Post-caldera volcanism | U2_Post caldera | 661620.4449 | 2176404.2429 | 19.6764 | -97.4582 | 2754.49 | TUDA | dark grey - black | no | dark grey to black fine grained lava, porphyric, phenocrytsts (pl) < 0.5 x 2 mm; vesicular pores, pores 1 - 3 mm in diameter, elongated; partially plugged with alteration minerals | no | 40 | 33.8 | 39.9 | 82.417 | ideal cylindrical shape |  | 90.626 | 91.181 | 2.6721 | 0.002 | 30.8434 | 0.0226 | 2.1476 | 0.0011 | 38.3761 | 0.0203 | 19.628 | 0.013398 |  |  |  | 2.4772e-17 | 0.81 | 0.053 | 0.75 | 0.88 | 0.56 | 0.071 | 0.5 | 0.66 | 1.23 | 0.092 | 1.15 | 1.36 | 0.84 | 0.084 | 0.76 | 0.96 | 667.4393 | 757.8536 | 1818.8485 | 23859.54 | 400.02 | 0.26 | 0.01 | 3862 | 61 | 2204 | 16 | 9482.11 | 139.98 | 69947.16 | 1568.13 | 0.2 | 0.02 | 5745 | 79 | 3533 | 50 | 29264.48 | 835.6 | 1.472 | 0.052451
LH11-M17-LH-WH45-BA-C3A | LH11-M17 | LH11-M17-LH-WH45-BA-C3 | LH11-M17-LH-WH45-BA-C3A | Basalt | Los Humeros, WH 45 | May 17 | not defined yet, younger than 7 ka | Holocene | Los Humeros | Unit G1-Post-caldera volcanism | U2_Post caldera | 661620.4449 | 2176404.2429 | 19.6764 | -97.4582 | 2754.49 | TUDA | dark grey - black | no | dark grey to black fine grained lava, porphyric, phenocrytsts (pl) < 0.5 x 2 mm; vesicular pores, pores 1 - 3 mm in diameter, elongated; partially plugged with alteration minerals | no | 40 | 82.9 | 40 | 255.945 | ideal cylindrical shape |  | 260.374 | 264.071 | 2.6642 | 0.0027 | 96.0676 | 0.0977 | [10 empty] | 0.94 | 0.066 | 0.88 | 1.04 | 0.62 | 0.038 | 0.55 | 0.66 | 1.8 | 0.317 | 1.44 | 2.08 | 1.12 | 0.03 | 1.09 | 1.16 |  | 757.8536 | 1818.8485 | 26747.09 | 183.39 | 0.27 | 0.01 | 3679 | 33 | 2072 | 6 | 10549.69 | 63.4 | 70411.45 | 1221.63 | 0.18 | 0.04 | 5360 | 84 | 3352 | 74 | 29946.98 | 1315.23 | [8 empty] | 81 | 237.065 | Force controlled | 0.5 |  |  | 143.2394 |  | 27.5354 | 0.086495 | 12.6716 | 11.0984
LH11-M17-LH-WH45-BA-C3B | LH11-M17 | LH11-M17-LH-WH45-BA-C3 | LH11-M17-LH-WH45-BA-C3B | Basalt | Los Humeros, WH 45 | May 17 | not defined yet, younger than 7 ka | Holocene | Los Humeros | Unit G1-Post-caldera volcanism | U2_Post caldera | 661620.4449 | 2176404.2429 | 19.6764 | -97.4582 | 2754.49 | TUDA | dark grey - black | no | dark grey to black fine grained lava, porphyric, phenocrytsts (pl) < 0.5 x 2 mm; vesicular pores, pores 1 - 3 mm in diameter, elongated; partially plugged with alteration minerals | no | 40 | 15 | 40 | 46.001 | ideal cylindrical shape |  | 47.536 | 47.782 | 2.7363 | 0.0029 | 16.8114 | 0.018 | 2.5365 | 0.004 | 18.1353 | 0.0291 | 7.3 | 0.040411 |  |  |  | 1.1606e-14 | 1.02 | 0.026 | 1 | 1.06 | 0.53 | 0.063 | 0.44 | 0.59 | 1.36 | 0.052 | 1.3 | 1.43 | 0.85 | 0.074 | 0.78 | 0.95 | 759.7819 | 757.8536 | 1818.8485 | 62056.34 | 1832.16 | 0.27 | 0.02 | 5659 | 134 | 3160 | 53 | 24383.09 | 805.53 | [10 empty] | 1.78 | 0.097068 | [6 empty] | 15.2 | 45.979 | Force controlled | 0.5 | [8 empty] | 14.7 | 15.392
LH11-M17-LH-WH45-BA-C3C | LH11-M17 | LH11-M17-LH-WH45-BA-C3 | LH11-M17-LH-WH45-BA-C3C | Basalt | Los Humeros, WH 45 | May 17 | not defined yet, younger than 7 ka | Holocene | Los Humeros | Unit G1-Post-caldera volcanism | U2_Post caldera | 661620.4449 | 2176404.2429 | 19.6764 | -97.4582 | 2754.49 | TUDA | dark grey - black | no | dark grey to black fine grained lava, porphyric, phenocrytsts (pl) < 0.5 x 2 mm; vesicular pores, pores 1 - 3 mm in diameter, elongated; partially plugged with alteration minerals | no | 40 | 12.1 | 40 | 50.653 | cylindrical shape with broken edge |  | 52.741 | 53.061 | 2.7053 | 0.0033 | 18.7237 | 0.0226 | 2.5027 | 0.0013 | 20.2386 | 0.0111 | 7.485 | 0.049806 |  |  |  | 1.0511e-13 | 0.94 | 0.042 | 0.88 | 0.98 | 0.54 | 0.064 | 0.47 | 0.6 | 1.18 | 0.098 | 1.05 | 1.27 | 0.75 | 0.067 | 0.67 | 0.81 | 697.8587 | 757.8536 | 1818.8485 | 35978.05 | 709.38 | 0.24 | 0.01 | 3554 | 49 | 2090 | 19 | 14559.09 | 265.53 | 67607.81 | 1044.29 | 0.2 | 0.01 | 5407 | 40 | 3303 | 32 | 28117.76 | 538.22 | 1.795 | 0.045522
LH11-M17-LH-WH45-BA-C4A | LH11-M17 | LH11-M17-LH-WH45-BA-C4 | LH11-M17-LH-WH45-BA-C4A | Basalt | Los Humeros, WH 45 | May 17 | not defined yet, younger than 7 ka | Holocene | Los Humeros | Unit G1-Post-caldera volcanism | U2_Post caldera | 661620.4449 | 2176404.2429 | 19.6764 | -97.4582 | 2754.49 | TUDA | dark grey - black | no | dark grey to black fine grained lava, porphyric, phenocrytsts (pl) < 0.5 x 2 mm; vesicular pores, pores 1 - 3 mm in diameter, elongated; partially plugged with alteration minerals | no | 40 | 79.1 | 39.9 | 232.638 | ideal cylindrical shape |  | 242.056 | 243.695 | 2.6623 | 0.005 | 87.3815 | 0.1632 | [10 empty] | 0.83 | 0.12 | 0.7 | 1.04 | 0.58 | 0.028 | 0.55 | 0.62 | 1.7 | 0.241 | 1.42 | 1.91 | 1.16 | 0.076 | 1.1 | 1.27 |  | 757.8536 | 1818.8485 | 38558.38 | 1798.85 | 0.23 | 0.02 | 4359 | 28 | 2582 | 86 | 15706.97 | 1044.83 | 68008.61 | 866.31 | 0.21 | 0.01 | 5367 | 66 | 3248 | 22 | 28087.71 | 377.31 | [8 empty] | 76.9 | 226.9 | Force controlled | 0.5 |  |  | 107.4012
LH11-M17-LH-WH45-BA-C5A | LH11-M17 | LH11-M17-LH-WH45-BA-C5 | LH11-M17-LH-WH45-BA-C5A | Basalt | Los Humeros, WH 45 | May 17 | not defined yet, younger than 7 ka | Holocene | Los Humeros | Unit G1-Post-caldera volcanism | U2_Post caldera | 661620.4449 | 2176404.2429 | 19.6764 | -97.4582 | 2754.49 | TUDA | dark grey - black | no | dark grey to black fine grained lava, porphyric, phenocrytsts (pl) < 0.5 x 2 mm; vesicular pores, pores 1 - 3 mm in diameter, elongated; partially plugged with alteration minerals | no | 40 | 81.3 | 40 | 241.26 | ideal cylindrical shape |  | 251.175 | 251.605 | 2.6987 | 0.0063 | 89.3997 | 0.2107 | [10 empty] | 0.86 | 0.102 | 0.75 | 1.04 | 0.64 | 0.023 | 0.62 | 0.67 | 1.7 | 0.339 | 1.28 | 1.99 | 1.16 | 0.058 | 1.12 | 1.25 |  | 757.8536 | 1818.8485 | 31177.97 | 230.76 | 0.22 | 0 | 3891 | 17 | 2322 | 8 | 12742.57 | 90.88 | 69088.67 | 762.87 | 0.26 | 0 | 5575 | 44 | 3192 | 15 | 27502.32 | 259.71 | [8 empty] | 79.4 | 235.98 | Force controlled | 0.5 |  |  | 143.1043 |  | 24.6587 | 0.18045 | 10.4446 | 12.8614
LH11-M17-LH-WH45-BA-C6A | LH11-M17 | LH11-M17-LH-WH45-BA-C6 | LH11-M17-LH-WH45-BA-C6A | Basalt | Los Humeros, WH 45 | May 17 | not defined yet, younger than 7 ka | Holocene | Los Humeros | Unit G1-Post-caldera volcanism | U2_Post caldera | 661620.4449 | 2176404.2429 | 19.6764 | -97.4582 | 2754.49 | TUDA | dark grey - black | no | dark grey to black fine grained lava, porphyric, phenocrytsts (pl) < 0.5 x 2 mm; vesicular pores, pores 1 - 3 mm in diameter, elongated; partially plugged with alteration minerals | no | 25 | 33.8 | 23.8 | 30.29 | ideal cylindrical shape |  | 32.186 | 33.068 | 2.6119 | 0.0014 | 11.597 | 0.0063 | 2.2311 | 0.0042 | 13.5762 | 0.0259 | 14.579 | 0.095173 |  |  |  | 3.849e-18 | 0.77 | 0.106 | 0.65 | 0.91 | 0.55 | 0.075 | 0.47 | 0.64 | 1.23 | 0.151 | 1.08 | 1.44 | 0.78 | 0.221 | 0.52 | 1.06 | 620.862 | 757.8536 | 1818.8485 | 22898.44 | 1431.44 | 0.2 | 0.05 | 3580 | 207 | 2175 | 65 | 9537.26 | 563.52 | 68898.84 | 2835.96 | 0.21 | 0.04 | 5714 | 64 | 3467 | 118 | 28600.3 | 1908.08
LH11-M17-LH-WH45-BA-C7A1 | LH11-M17 | LH11-M17-LH-WH45-BA-C7 | LH11-M17-LH-WH45-BA-C7A1 | Basalt | Los Humeros, WH 45 | May 17 | not defined yet, younger than 7 ka | Holocene | Los Humeros | Unit G1-Post-caldera volcanism | U2_Post caldera | 661620.4449 | 2176404.2429 | 19.6764 | -97.4582 | 2754.49 | TUDA | dark grey - black | no | dark grey to black fine grained lava, porphyric, phenocrytsts (pl) < 0.5 x 2 mm; vesicular pores, pores 1 - 3 mm in diameter, elongated; partially plugged with alteration minerals | no | 25 | 27.2 | 23.9 | 27.492 | ideal cylindrical shape |  | 28.951 | 29.178 | 2.6477 | 0.0026 | 10.3835 | 0.0104 | 2.3694 | 0.0055 | 11.6029 | 0.0272 | 10.51 | 0.098108 |  |  |  | 6.9085e-18 | 0.79 | 0.076 | 0.69 | 0.88 | 0.47 | 0.051 | 0.4 | 0.51 | 1.36 | 0.109 | 1.23 | 1.49 | 0.83 | 0.227 | 0.55 | 1.11 | 703.4872 | 757.8536 | 1818.8485 | 25128.62 | 408.7 | 0.17 | 0.03 | 3469 | 78 | 2183 | 20 | 10741.06 | 193.5 | 96334.95 | 4922.81 | 0.17 | 0.03 | 6478 | 221 | 4076 | 86 | 41130.77 | 1744.01
LH11-M17-LH-WH45-BA-C7A2 | LH11-M17 | LH11-M17-LH-WH45-BA-C7 | LH11-M17-LH-WH45-BA-C7A2 | Basalt | Los Humeros, WH 45 | May 17 | not defined yet, younger than 7 ka | Holocene | Los Humeros | Unit G1-Post-caldera volcanism | U2_Post caldera | 661620.4449 | 2176404.2429 | 19.6764 | -97.4582 | 2754.49 | TUDA | dark grey - black | no | dark grey to black fine grained lava, porphyric, phenocrytsts (pl) < 0.5 x 2 mm; vesicular pores, pores 1 - 3 mm in diameter, elongated; partially plugged with alteration minerals | no | 25 | 21.9 | 23.8 | 22.381 | ideal cylindrical shape |  | 23.563 | 23.696 | 2.7462 | 0.0047 | 8.1499 | 0.0139 | 2.487 | 0.0061 | 8.9989 | 0.0224 | 9.435 | 0.058014 |  |  |  | 5.0333e-16 | 0.83 | 0.036 | 0.78 | 0.85 | 0.47 | 0.037 | 0.42 | 0.5 | 1.34 | 0.095 | 1.22 | 1.44 | 0.78 | 0.209 | 0.53 | 1.02 | 714.7564 | 757.8536 | 1818.8485 | 22068.21 | 1150.89 | 0.12 | 0.08 | 3183 | 18 | 2071 | 125 | 9886.82 | 1179.89 | 105218.24 | 2125.77 | 0.19 | 0.02 | 6697 | 29 | 4137 | 75 | 44191.15 | 1607.16
LH11-M17-LH-WH45-BA-C7B1 | LH11-M17 | LH11-M17-LH-WH45-BA-C7 | LH11-M17-LH-WH45-BA-C7B1 | Basalt | Los Humeros, WH 45 | May 17 | not defined yet, younger than 7 ka | Holocene | Los Humeros | Unit G1-Post-caldera volcanism | U2_Post caldera | 661620.4449 | 2176404.2429 | 19.6764 | -97.4582 | 2754.49 | TUDA | dark grey - black | no | dark grey to black fine grained lava, porphyric, phenocrytsts (pl) < 0.5 x 2 mm; vesicular pores, pores 1 - 3 mm in diameter, elongated; partially plugged with alteration minerals | no | 25 | 20.4 | 23.8 | 20.022 | ideal cylindrical shape |  | 21.259 | 21.303 | 2.7569 | 0.0063 | 7.2626 | 0.0165 | 2.464 | 0.0078 | 8.1256 | 0.0256 | 10.622 | 0.064126 |  |  |  | 1.8712e-13 | 0.76 | 0.069 | 0.69 | 0.85 | 0.48 | 0.035 | 0.43 | 0.52 | 1.34 | 0.141 | 1.15 | 1.48 | 0.76 | 0.188 | 0.57 | 1.02 | 646.9608 | 757.8536 | 1818.8485 | 22778.71 | 1855.14 | 0.23 | 0.06 | 3486 | 182 | 2050 | 106 | 9296.65 | 962.9 | 103292.18 | 3422.09 | 0.2 | 0.03 | 6705 | 21 | 4086 | 109 | 42941.27 | 2286.57
LH11-M17-LH-WH45-BA-C7B2 | LH11-M17 | LH11-M17-LH-WH45-BA-C7 | LH11-M17-LH-WH45-BA-C7B2 | Basalt | Los Humeros, WH 45 | May 17 | not defined yet, younger than 7 ka | Holocene | Los Humeros | Unit G1-Post-caldera volcanism | U2_Post caldera | 661620.4449 | 2176404.2429 | 19.6764 | -97.4582 | 2754.49 | TUDA | dark grey - black | no | dark grey to black fine grained lava, porphyric, phenocrytsts (pl) < 0.5 x 2 mm; vesicular pores, pores 1 - 3 mm in diameter, elongated; partially plugged with alteration minerals | no | 25 | 23.3 | 23.8 | 22.887 | ideal cylindrical shape |  | 24.022 | 24.486 | 2.7109 | 0.0047 | 8.4425 | 0.0146 | 2.3894 | 0.0055 | 9.5784 | 0.0221 | 11.858 | 0.0416 |  |  |  | 9.3758e-17 | 0.78 | 0.036 | 0.74 | 0.82 | 0.45 | 0.022 | 0.43 | 0.48 | 1.27 | 0.195 | 1.02 | 1.49 | 0.86 | 0.379 | 0.48 | 1.38 | 718.0814 | 757.8536 | 1818.8485 | 21216.46 | 507.06 | 0.22 | 0.01 | 3310 | 30 | 1985 | 31 | 8704.34 | 274.12 | 86510.31 | 2864.82 | 0.22 | 0.01 | 6256 | 87 | 3767 | 74 | 35594.53 | 1407.84
LM09-J18-LH-GD-C1A1 | LM09-J18 | LM09-J18-LH-GD-C1 | LM09-J18-LH-GD-C1A1 | Granodiorite | Las Minas 1 | January 18 |  | Miocene | Las Minas | Unit G4-Pre-volcanic basement | U9_Basement | 694704 | 2179080 | 19.6976 | -97.1425 | 1290 | TUDA | light grey - greenish | no | white, light grey and dark green homogenous matrix, granoblastic, holocrystalline, medium grain size (1 - 3 mm), a very few pores <<1 mm in diameter filled with pyrite; biotite altered (greenish colour?), pyrite | yes | 40 | 25.4 | 40.4 | 83.038 | ideal cylindrical shape |  | 83.825 | 83.989 | 2.6529 | 0.0009 | 31.3006 | 0.0106 | 2.5923 | 0.0029 | 32.0316 | 0.0358 | 2.281 | 0.062161 |  |  |  | 2.9608e-19 | 1.97 | 0.034 | 1.92 | 2.01 | 1.02 | 0.06 | 0.95 | 1.12 | 2.02 | 0.137 | 1.89 | 2.21 | 1.65 | 0.089 | 1.52 | 1.72 | 747.1367 | 786.6414 | 2045.2677 | 36856.79 | 640.55 | 0.19 | 0.02 | 3985 | 36 | 2465 | 41 | 15502.82 | 519.6 | 82010.51 | 2331.67 | 0.21 | 0.03 | 5932 | 25 | 3607 | 89 | 34034.27 | 1689.25 | 3.658 | 0.3276 | [6 empty] | 25.3 | 83.062 | Force controlled | 0.5 | [8 empty] | 31.6 | 19.5849
LM09-J18-LH-GD-C1A2 | LM09-J18 | LM09-J18-LH-GD-C1 | LM09-J18-LH-GD-C1A2 | Granodiorite | Las Minas 1 | January 18 |  | Miocene | Las Minas | Unit G4-Pre-volcanic basement | U9_Basement | 694704 | 2179080 | 19.6976 | -97.1425 | 1290 | TUDA | light grey - greenish | no | white, light grey and dark green homogenous matrix, granoblastic, holocrystalline, medium grain size (1 - 3 mm), a very few pores <<1 mm in diameter filled with pyrite; biotite altered (greenish colour?), pyrite | yes | 40 | 22.6 | 40.4 | 73.944 | ideal cylindrical shape |  | 74.669 | 74.81 | 2.65 | 0.0022 | 27.9031 | 0.0228 | 2.5871 | 0.0041 | 28.5818 | 0.0461 | 2.373 | 0.063469 |  |  |  | 2.2699e-18 | 1.95 | 0.033 | 1.91 | 1.99 | 1.03 | 0.077 | 0.96 | 1.17 | 1.98 | 0.065 | 1.89 | 2.03 | 1.86 | 0.255 | 1.55 | 2.16 | 728.3466 | 786.6414 | 2045.2677 | 19677.73 | 190.17 | 0.17 | 0.02 | 2881 | 33 | 1814 | 7 | 8403.79 | 64.66 | 101544.75 | 5077.9 | 0.18 | 0.02 | 6486 | 140 | 4066 | 123 | 43202.45 | 2565.2 | 0.9034 | 0.3131 | [6 empty] | 22.6 | 73.984 | Force controlled | 0.5 | [8 empty] | 31.6 | 22.0332
LM09-J18-LH-GD-C1B | LM09-J18 | LM09-J18-LH-GD-C1 | LM09-J18-LH-GD-C1B | Granodiorite | Las Minas 1 | January 18 |  | Miocene | Las Minas | Unit G4-Pre-volcanic basement | U9_Basement | 694704 | 2179080 | 19.6976 | -97.1425 | 1290 | TUDA | light grey - greenish | subvertical fissures, < 0.5 mm wide, filled with pyrite | white, light grey and dark green homogenous matrix, granoblastic, holocrystalline, medium grain size (1 - 3 mm), a very few pores <<1 mm in diameter filled with pyrite; biotite altered (greenish colour?), pyrite | yes | 40 | 28.6 | 40.4 | 94.578 | ideal cylindrical shape |  | 95.416 | 95.617 | 2.6556 | 0.0012 | 35.615 | 0.0167 | 2.5812 | 0.0024 | 36.6404 | 0.0348 | 2.799 | 0.03817 |  |  |  | 7.8954e-18 | 1.88 | 0.038 | 1.83 | 1.95 | 1.05 | 0.049 | 1 | 1.14 | 1.95 | 0.039 | 1.9 | 1.99 | 2.26 | 0.201 | 2.08 | 2.52 | 694.4853 | 786.6414 | 2045.2677 | 20841.78 | 420.18 | 0.24 | 0.01 | 3083 | 5 | 1805 | 27 | 8413.43 | 249.06 | 55656.46 | 3138.75 | 0.27 | 0.02 | 5161 | 188 | 2900 | 88 | 21957.26 | 1332.42 | 0.4033 | 0.0403
LM09-J18-LH-GD-C2A | LM09-J18 | LM09-J18-LH-GD-C2 | LM09-J18-LH-GD-C2A | Granodiorite | Las Minas 1 | January 18 |  | Miocene | Las Minas | Unit G4-Pre-volcanic basement | U9_Basement | 694704 | 2179080 | 19.6976 | -97.1425 | 1290 | TUDA | light grey - greenish | fine cracks and fissures from base to top; closed, 0.5 mm wide, filled with pyrite, 2 types of cracks, not continously, some crosscut each other | white, light grey and dark green homogenous matrix, granoblastic, holocrystalline, medium grain size (1 - 3 mm), a very few pores <<1 mm in diameter filled with pyrite; biotite altered (greenish colour?), pyrite | yes | 55 | 114.1 | 55 | 704.6 | ideal cylindrical shape |  |  |  | 2.6356 | 0.0054 | 267.3419 | 0.553 | [10 empty] | 1.91 | 0.061 | 1.85 | 1.98 | 1.09 | 0.062 | 0.99 | 1.16 | [9 empty] | 786.6414 | 2045.2677 | 30140.27 | 178.89 | 0.13 | 0 | 3470 | 12 | 2266 | 6 | 13358.48 | 71.84 | [18 empty] | 109.67 | 678.4 | Force controlled | [13 empty] | 275.6553 | 10 | 50.1247 | 36.0924
LM09-J18-LH-GD-C2B | LM09-J18 | LM09-J18-LH-GD-C2 | LM09-J18-LH-GD-C2B | Granodiorite | Las Minas 1 | January 18 |  | Miocene | Las Minas | Unit G4-Pre-volcanic basement | U9_Basement | 694704 | 2179080 | 19.6976 | -97.1425 | 1290 | TUDA | light grey - greenish | closed fissures | white, light grey and dark green homogenous matrix, granoblastic, holocrystalline, medium grain size (1 - 3 mm), a very few pores <<1 mm in diameter filled with pyrite; biotite altered (greenish colour?), pyrite | yes | 55 | 27.9 | 55 | 170.225 | ideal cylindrical shape |  |  |  | 2.5945 | 0.0076 | 65.6096 | 0.192 | [10 empty] | 1.79 | 0.098 | 1.63 | 1.89 | 1.1 | 0.076 | 1.01 | 1.23 | [9 empty] | 786.6414 | 2045.2677 | 34035.62 | 936.24 | 0.19 | 0.01 | 3815 | 35 | 2359 | 42 | 14298.38 | 513.03 | [18 empty] | 27.91 | 170.324 | Force controlled | 0.5 | [8 empty] | 42.6 | 17.6223
LM09-J18-LH-GD-C3A | LM09-J18 | LM09-J18-LH-GD-C3 | LM09-J18-LH-GD-C3A | Granodiorite | Las Minas 1 | January 18 |  | Miocene | Las Minas | Unit G4-Pre-volcanic basement | U9_Basement | 694704 | 2179080 | 19.6976 | -97.1425 | 1290 | TUDA | light grey - greenish | fine fissures < 0.5 mm wide, crosscutting each other, subvertical, filled with pyrite | white, light grey and dark green homogenous matrix, granoblastic, holocrystalline, medium grain size (1 - 3 mm), a very few pores << 1 mm in diameter filled with pyrite; biotite altered (greenish colour?), pyrite | yes | 55 | 112.8 | 55 | 695.4 | ideal cylindrical shape |  |  |  | 2.6432 | 0.0032 | 263.0944 | 0.3189 | [10 empty] | 1.75 | 0.07 | 1.68 | 1.83 | 1.08 | 0.04 | 1.03 | 1.14 | [9 empty] | 786.6414 | 2045.2677 | 29435.4 | 270.76 | 0.15 | 0.02 | 3462 | 19 | 2220 | 22 | 12792.62 | 255.92 | [18 empty] | 109.43 | 678.6 | Force controlled | [13 empty] | 305.6523 | 20
LM09-J18-LH-GD-C3B | LM09-J18 | LM09-J18-LH-GD-C3 | LM09-J18-LH-GD-C3B | Granodiorite | Las Minas 1 | January 18 |  | Miocene | Las Minas | Unit G4-Pre-volcanic basement | U9_Basement | 694704 | 2179080 | 19.6976 | -97.1425 | 1290 | TUDA | light grey - greenish | no | white, light grey and dark green homogenous matrix, granoblastic, holocrystalline, medium grain size (1 - 3 mm), a very few pores << 1 mm in diameter filled with pyrite; biotite altered (greenish colour?), pyrite | yes | 55 | 27.3 | 55 | 168.388 | ideal cylindrical shape |  |  |  | 2.5864 | 0.0123 | 65.1069 | 0.3081 | [10 empty] | 1.68 | 0.048 | 1.59 | 1.71 | 1.17 | 0.074 | 1.07 | 1.29 | [9 empty] | 786.6414 | 2045.2677 | 14591.33 | 1017.34 | 0.22 | 0.04 | 2548 | 17 | 1515 | 76 | 5974.2 | 585.36 | [18 empty] | 26.37 | 160.395 | Force controlled | 0.5 | [8 empty] | 43.8 | 19.1317
LM09-J18-LH-GD-C4A | LM09-J18 | LM09-J18-LH-GD-C4 | LM09-J18-LH-GD-C4A | Granodiorite | Las Minas 1 | January 18 |  | Miocene | Las Minas | Unit G4-Pre-volcanic basement | U9_Basement | 694704 | 2179080 | 19.6976 | -97.1425 | 1290 | TUDA | light grey - greenish | fine fissures, less than C3A and C2A, < 0.5 mm wide, open | white, light grey and dark green homogenous matrix, granoblastic, holocrystalline, medium grain size (1 - 3 mm), a very few pores << 1 mm in diameter filled with pyrite; biotite altered (greenish colour?), pyrite | yes | 55 | 112 | 55 | 692.9 | ideal cylindrical shape |  |  |  | 2.6421 | 0.0031 | 262.2575 | 0.3043 | [10 empty] | 1.75 | 0.06 | 1.66 | 1.81 | 1.1 | 0.016 | 1.08 | 1.11 | [9 empty] | 786.6414 | 2045.2677 | 29713.07 | 230.84 | 0.13 | 0.01 | 3446 | 17 | 2245 | 12 | 13134.51 | 140.32 | [18 empty] | 109.38 | 679.2 | Force controlled | [13 empty] | 427.279 | 30
LM09-J18-LH-GD-C4B | LM09-J18 | LM09-J18-LH-GD-C4 | LM09-J18-LH-GD-C4B | Granodiorite | Las Minas 1 | January 18 |  | Miocene | Las Minas | Unit G4-Pre-volcanic basement | U9_Basement | 694704 | 2179080 | 19.6976 | -97.1425 | 1290 | TUDA | light grey - greenish | fracture in the central section of the plug | white, light grey and dark green homogenous matrix, granoblastic, holocrystalline, medium grain size (1 - 3 mm), a very few pores << 1 mm in diameter filled with pyrite; biotite altered (greenish colour?), pyrite | yes | 55 | 19.8 | 55 | 123.858 | ideal cylindrical shape |  |  |  | 2.6581 | 0.0168 | 46.5984 | 0.295 | [10 empty] | 1.59 | 0.086 | 1.47 | 1.69 | 1.06 | 0.101 | 0.97 | 1.23 | [9 empty] | 786.6414 | 2045.2677 | 24233.9 | 621.33 | 0.22 | 0.02 | 3252 | 19 | 1939 | 40 | 9907.51 | 406.96 | [18 empty] | 20.41 | 123.973 | Force controlled | 0.5 | [8 empty] | 26.7 | 15.0818
LM09-J18-LH-GD-C5A | LM09-J18 | LM09-J18-LH-GD-C5 | LM09-J18-LH-GD-C5A | Granodiorite | Las Minas 1 | January 18 |  | Miocene | Las Minas | Unit G4-Pre-volcanic basement | U9_Basement | 694704 | 2179080 | 19.6976 | -97.1425 | 1290 | TUDA | light grey - greenish | fine cracks and fissures, crosscutting each other, < 1 mm wide, closed | white, light grey and dark green homogenous matrix, granoblastic, holocrystalline, medium grain size (1 - 3 mm), a very few pores << 1 mm in diameter filled with pyrite; biotite altered (greenish colour?), pyrite | yes | 40 | 81.9 | 40.5 | 274.563 | ideal cylindrical shape |  | 277.099 | 277.453 | 2.6274 | 0.004 | 104.5002 | 0.159 | [10 empty] | 1.88 | 0.068 | 1.78 | 1.96 | 1.11 | 0.036 | 1.05 | 1.16 | 2.16 | 0.175 | 2.01 | 2.39 | 2.09 | 0.458 | 1.45 | 2.53 |  | 786.6414 | 2045.2677 | 30493.33 | 366.14 | 0.18 | 0.01 | 3569 | 31 | 2226 | 9 | 12905.79 | 108.39 | 36994.39 | 414.67 | 0.25 | 0.01 | 4112 | 40 | 2373 | 14 | 14794.94 | 176.41 | [8 empty] | 80.8 | 271.476 | Force controlled | 0.5 |  |  | 240.3024 |  | 20.3254 | 0.098522 | 9.2512 | 8.4377
LM09-J18-LH-GD-C5B | LM09-J18 | LM09-J18-LH-GD-C5 | LM09-J18-LH-GD-C5B | Granodiorite | Las Minas 1 | January 18 |  | Miocene | Las Minas | Unit G4-Pre-volcanic basement | U9_Basement | 694704 | 2179080 | 19.6976 | -97.1425 | 1290 | TUDA | light grey - greenish | no | white, light grey and dark green homogenous matrix, granoblastic, holocrystalline, medium grain size (1 - 3 mm), a very few pores << 1 mm in diameter filled with pyrite; biotite altered (greenish colour?), pyrite | yes | 40 | 22.1 | 40.6 | 73.544 | ideal cylindrical shape |  | 74.248 | 74.358 | 2.6527 | 0.0011 | 27.7241 | 0.0116 | 2.5919 | 0.0017 | 28.3737 | 0.0188 | 2.289 | 0.019485 |  |  |  | 5.2899e-18 | 1.82 | 0.044 | 1.75 | 1.87 | 1.17 | 0.052 | 1.1 | 1.26 | 1.98 | 0.052 | 1.92 | 2.02 | 1.73 | 0.136 | 1.53 | 1.83 | 601.3175 | 786.6414 | 2045.2677 | 20953.55 | 415.18 | 0.22 | 0.02 | 3044 | 58 | 1830 | 13 | 8613.51 | 123.76 | 88094.2 | 471.59 | 0.24 | 0.01 | 6324 | 67 | 3680 | 15 | 35418 | 282.3 | 0.2671 | 0.0322 | [6 empty] | 22.1 | 73.568 | Force controlled | 0.5 | [8 empty] | 36 | 25.4798
LM09-J18-LH-GD-C6A | LM09-J18 | LM09-J18-LH-GD-C6 | LM09-J18-LH-GD-C6A | Granodiorite | Las Minas 1 | January 18 |  | Miocene | Las Minas | Unit G4-Pre-volcanic basement | U9_Basement | 694704 | 2179080 | 19.6976 | -97.1425 | 1290 | TUDA | light grey - greenish | subvertical fractures | white, light grey and dark green homogenous matrix, granoblastic, holocrystalline, medium grain size (1 - 3 mm), a very few pores << 1 mm in diameter filled with pyrite; biotite altered (greenish colour?), pyrite | yes | 40 | 64.5 | 40.5 | 215.698 | ideal cylindrical shape |  | 217.675 | 217.948 | 2.5999 | 0.0072 | 82.9649 | 0.2304 | [10 empty] | 1.74 | 0.038 | 1.71 | 1.81 | 1.23 | 0.065 | 1.14 | 1.29 | 1.92 | 0.066 | 1.85 | 2 | 1.98 | 0.194 | 1.69 | 2.09 |  | 786.6414 | 2045.2677 | 27097.98 | 201.84 | 0.19 | 0.01 | 3382 | 22 | 2095 | 9 | 11399.92 | 93.3 | 45888.08 | 558.54 | 0.3 | 0 | 4866 | 6 | 2607 | 20 | 17666.75 | 265.01 | 0.121 | 0.006 | [6 empty] | 62.9 | 210.318 | Force controlled | 0.5 |  |  | 207.763
LM09-J18-LH-GD-C6B1 | LM09-J18 | LM09-J18-LH-GD-C6 | LM09-J18-LH-GD-C6B1 | Granodiorite | Las Minas 1 | January 18 |  | Miocene | Las Minas | Unit G4-Pre-volcanic basement | U9_Basement | 694704 | 2179080 | 19.6976 | -97.1425 | 1290 | TUDA | light grey - greenish | no | white, light grey and dark green homogenous matrix, granoblastic, holocrystalline, medium grain size (1 - 3 mm), a very few pores << 1 mm in diameter filled with pyrite; biotite altered (greenish colour?), pyrite | yes | 40 | 17 | 40.5 | 56.473 | ideal cylindrical shape |  | 57.003 | 57.078 | 2.658 | 0.0011 | 21.2466 | 0.0087 | 2.6055 | 0.0055 | 21.6746 | 0.0465 | 1.975 | 0.13896 |  |  |  | 7.1552e-18 | 1.81 | 0.083 | 1.7 | 1.94 | 1.08 | 0.069 | 0.98 | 1.19 | 1.95 | 0.155 | 1.75 | 2.12 | 1.69 | 0.091 | 1.62 | 1.82 | 646.1555 | 786.6414 | 2045.2677 | 35154.4 | 197.22 | 0.19 | 0.01 | 3862 | 29 | 2396 | 6 | 14809.97 | 76.26 | 15714.52 | 450.79 | 0.24 | 0.01 | 2668 | 48 | 1550 | 21 | 6311.97 | 171.91
LM09-J18-LH-GD-C6B2 | LM09-J18 | LM09-J18-LH-GD-C6 | LM09-J18-LH-GD-C6B2 | Granodiorite | Las Minas 1 | January 18 |  | Miocene | Las Minas | Unit G4-Pre-volcanic basement | U9_Basement | 694704 | 2179080 | 19.6976 | -97.1425 | 1290 | TUDA | light grey - greenish | no | white, light grey and dark green homogenous matrix, granoblastic, holocrystalline, medium grain size (1 - 3 mm), a very few pores << 1 mm in diameter filled with pyrite; biotite altered (greenish colour?), pyrite | yes | 40 | 19.1 | 40.5 | 63.211 | ideal cylindrical shape |  | 63.774 | 63.881 | 2.6499 | 0.0014 | 23.8538 | 0.0125 | 2.582 | 0.0036 | 24.4808 | 0.0342 | 2.56 | 0.069456 |  |  |  | 5.7242e-18 | 1.7 | 0.038 | 1.65 | 1.75 | 1.01 | 0.059 | 0.93 | 1.1 | 1.92 | 0.028 | 1.89 | 1.95 | 1.7 | 0.176 | 1.47 | 1.89 | 653.9084 | 786.6414 | 2045.2677 | 24832.44 | 1011.38 | 0.19 | 0.04 | 3257 | 103 | 2019 | 50 | 10482.78 | 528.61 | 103637.13 | 1521.43 | 0.21 | 0.01 | 6693 | 63 | 4052 | 45 | 42821.94 | 943.87 | 0.2033 | 0.0133
LM11-J18-LH-DY-C1A1 | LM11-J18 | LM11-J18-LH-DY-C1 | LM11-J18-LH-DY-C1A1 | Basaltic dyke | Las Minas 1 | January 18 |  | Miocene | Las Minas | Unit G4-Pre-volcanic basement | U9_Basement | 694704 | 2179080 | 19.6976 | -97.1425 | 1290 | TUDA | dark grey | no | dark grey, massive, homogenous matrix, fine grained, aphanetic | no | 40 | 24.5 | 40.4 | 91.287 | ideal cylindrical shape |  | 91.535 | 91.573 | 2.9521 | 0.0012 | 30.9223 | 0.0125 | 2.9549 | 0.006 | 30.8932 | 0.0632 | -0.095 | 0.13418 | < 1 | 0.791 | calculated using saturated weight, ISRM 1977 | 2.2699e-18 | 2.21 | 0.03 | 2.17 | 2.25 | 0.96 | 0.053 | 0.89 | 1.05 | 1.91 | 0.073 | 1.83 | 1.97 | 1.56 | 0.067 | 1.51 | 1.64 | 777.9744 | 796.2906 | 2309.2428 | 50243.29 | 1070.44 | 0.17 | 0.03 | 4316 | 37 | 2718 | 65 | 21501.14 | 1032.97 | 141577.34 | 2374.49 | 0.19 | 0.02 | 7257 | 49 | 4498 | 69 | 59629.26 | 1838.94 | 29.33 | 2.0987
LM11-J18-LH-DY-C1A2 | LM11-J18 | LM11-J18-LH-DY-C1 | LM11-J18-LH-DY-C1A2 | Basaltic dyke | Las Minas 1 | January 18 |  | Miocene | Las Minas | Unit G4-Pre-volcanic basement | U9_Basement | 694704 | 2179080 | 19.6976 | -97.1425 | 1290 | TUDA | dark grey | no | dark grey, massive, homogenous matrix, fine grained, aphanetic | no | 40 | 25 | 40.5 | 93.642 | ideal cylindrical shape |  | 93.866 | 93.856 | 2.9502 | 0.0013 | 31.741 | 0.0141 | 2.9709 | 0.0049 | 31.5495 | 0.0527 | -0.2386 | 0.23507 | < 1 | 0.697 | calculated using saturated weight, ISRM 1977 | 3.4542e-18 | 2.17 | 0.033 | 2.11 | 2.2 | 0.99 | 0.08 | 0.89 | 1.12 | 1.88 | 0.03 | 1.86 | 1.92 | 1.39 | 0.013 | 1.38 | 1.4 | 734.6841 | 796.2906 | 2309.2428 | 27210.9 | 484.23 | 0.18 | 0.01 | 3195 | 35 | 1987 | 21 | 11488.81 | 242.13 | 160824.27 | 2478.47 | 0.24 | 0.01 | 8008 | 61 | 4696 | 44 | 64966.17 | 1221.89 | 33.15 | 1.2878
LM11-J18-LH-DY-C1B1 | LM11-J18 | LM11-J18-LH-DY-C1 | LM11-J18-LH-DY-C1B1 | Basaltic dyke | Las Minas 1 | January 18 |  | Miocene | Las Minas | Unit G4-Pre-volcanic basement | U9_Basement | 694704 | 2179080 | 19.6976 | -97.1425 | 1290 | TUDA | dark grey | no | dark grey, massive, homogenous matrix, fine grained, aphanetic | no | 40 | 20.8 | 40.5 | 79.892 | irregular shape |  | 80.065 | 80.099 | 2.9502 | 0.0021 | 27.08 | 0.0189 | 2.9874 | 0.0075 | 26.7426 | 0.0675 | -1.262 | 0.15099 | < 1 | 0.647 | calculated using saturated weight, ISRM 1977 | 9.8692e-20 | 2.18 | 0.025 | 2.15 | 2.22 | 0.97 | 0.057 | 0.91 | 1.07 | 1.96 | 0.03 | 1.92 | 1.98 | 1.37 | 0.039 | 1.35 | 1.41 | 754.4312 | 796.2906 | 2309.2428 | 15558.98 | 314.43 | 0.21 | 0.02 | 2427 | 34 | 1467 | 21 | 6423.4 | 187.86 | 76534.98 | 11015.6 | 0.27 | 0.04 | 5740 | 408 | 3188 | 250 | 30074.79 | 4543.44 | 27.16 | 1.7877
LM11-J18-LH-DY-C1B2 | LM11-J18 | LM11-J18-LH-DY-C1 | LM11-J18-LH-DY-C1B2 | Basaltic dyke | Las Minas 1 | January 18 |  | Miocene | Las Minas | Unit G4-Pre-volcanic basement | U9_Basement | 694704 | 2179080 | 19.6976 | -97.1425 | 1290 | TUDA | dark grey | no | dark grey, massive, homogenous matrix, fine grained, aphanetic | no | 40 | 20.5 | 40.5 | 76.716 | irregular shape |  |  | 77.075 | 2.9434 | 0.0017 | 26.0641 | 0.0149 | 2.9337 | 0.0028 | 26.1497 | 0.0256 | 0.328 | 0.033172 | < 1 | [11 empty] | 2.26 | 0.116 | 2.19 | 2.4 | 0.83 | 0.032 | 0.8 | 0.86 |  | 796.2906 | 2309.2428 | 73138.46 | 2658.27 | 0.25 | 0.02 | 5505 | 45 | 3171 | 76 | 29235.6 | 1390.84 | [30 empty] | refused to break
LM11-J18-LH-DY-C2A1 | LM11-J18 | LM11-J18-LH-DY-C2 | LM11-J18-LH-DY-C2A1 | Basaltic dyke | Las Minas 1 | January 18 |  | Miocene | Las Minas | Unit G4-Pre-volcanic basement | U9_Basement | 694704 | 2179080 | 19.6976 | -97.1425 | 1290 | TUDA | dark grey | horizontal fissure, not continously, 0.5 mm wide open, subvertical fissure at the top, closed, < 1 mm wide | dark grey, massive, homogenous matrix, fine grained, aphanetic | no | 40 | 27.9 | 40.5 | 105.833 | ideal cylindrical shape |  | 106.208 | 106.276 | 2.957 | 0.001 | 35.791 | 0.0123 | 2.9327 | 0.0048 | 36.0873 | 0.0592 | 0.822 | 0.10502 | < 1 |  |  | 8.8823e-18 | 2.13 | 0.011 | 2.11 | 2.14 | 0.99 | 0.068 | 0.91 | 1.09 | 1.91 | 0.103 | 1.84 | 2.06 | 1.61 | 0.182 | 1.45 | 1.86 | 738.4115 | 796.2906 | 2309.2428 | 61927.04 | 2514.99 | 0.21 | 0.02 | 4857 | 75 | 2951 | 78 | 25669.15 | 1357.91 | 39910.79 | 723.42 | 0.25 | 0 | 4017 | 27 | 2334 | 25 | 16028.13 | 336.81 | 26.31 | 0.8975
LM11-J18-LH-DY-C2A2 | LM11-J18 | LM11-J18-LH-DY-C2 | LM11-J18-LH-DY-C2A2 | Basaltic dyke | Las Minas 1 | January 18 |  | Miocene | Las Minas | Unit G4-Pre-volcanic basement | U9_Basement | 694704 | 2179080 | 19.6976 | -97.1425 | 1290 | TUDA | dark grey | no | dark grey, massive, homogenous matrix, fine grained, aphanetic | no | 40 | 26 | 40.5 | 100.084 | ideal cylindrical shape |  |  | 100.457 | 2.9588 | 0.0015 | 33.8256 | 0.0168 | 2.9377 | 0.0059 | 34.0681 | 0.0684 | 0.711 | 0.1225 | < 1 |  |  | 1.3718e-17 | [8 empty] | 2.62 | 0.146 | 2.46 | 2.75 | 0.83 | 0.219 | 0.61 | 1.05 |  | 796.2906 | 2309.2428 | 23790.66 | 213.27 | 0.24 | 0.01 | 3062 | 22 | 1792 | 10 | 9597.04 | 108.41
LM11-J18-LH-DY-C2B1 | LM11-J18 | LM11-J18-LH-DY-C2 | LM11-J18-LH-DY-C2B1 | Basaltic dyke | Las Minas 1 | January 18 |  | Miocene | Las Minas | Unit G4-Pre-volcanic basement | U9_Basement | 694704 | 2179080 | 19.6976 | -97.1425 | 1290 | TUDA | dark grey | no | dark grey, massive, homogenous matrix, fine grained, aphanetic | no | 40 | 19.5 | 40.5 | 72.493 | irregular shape |  |  | 72.738 | 2.9543 | 0.0011 | 24.5378 | 0.0094 | 2.9415 | 0.0046 | 24.6447 | 0.0386 | 0.432 | 0.096202 | < 1 | [11 empty] | 2.31 | 0.13 | 2.19 | 2.45 | 0.88 | 0.174 | 0.69 | 1.04 |  | 796.2906 | 2309.2428 | 92754.7 | 2397.71 | 0.23 | 0.01 | 6095 | 100 | 3617 | 49 | 37770.31 | 1023.84 | [30 empty] | refused to break
LM11-J18-LH-DY-C2B2 | LM11-J18 | LM11-J18-LH-DY-C2 | LM11-J18-LH-DY-C2B2 | Basaltic dyke | Las Minas 1 | January 18 |  | Miocene | Las Minas | Unit G4-Pre-volcanic basement | U9_Basement | 694704 | 2179080 | 19.6976 | -97.1425 | 1290 | TUDA | dark grey | no | dark grey, massive, homogenous matrix, fine grained, aphanetic | no | 40 | 21.1 | 40.5 | 78.557 | irregular shape |  |  | 78.877 | 2.9575 | 0.0015 | 26.5619 | 0.013 | 2.9013 | 0.0058 | 27.0757 | 0.0548 | 1.897 | 0.12292 | [12 empty] | 2.07 | 0.093 | 2.01 | 2.18 | 0.93 | 0.036 | 0.89 | 0.96 |  | 796.2906 | 2309.2428 | 96240.6 | 3251.16 | 0.26 | 0.02 | 6361 | 63 | 3641 | 91 | 38355.25 | 1906.87 | [30 empty] | refused to break
LM11-J18-LH-DY-C4A | LM11-J18 | LM11-J18-LH-DY-C4 | LM11-J18-LH-DY-C4A | Basaltic dyke | Las Minas 1 | January 18 |  | Miocene | Las Minas | Unit G4-Pre-volcanic basement | U9_Basement | 694704 | 2179080 | 19.6976 | -97.1425 | 1290 | TUDA | dark grey | fractures suvertical-horizontal, healed | dark grey, massive, homogenous matrix, fine grained, aphanetic | no | 40 | 82.5 | 40.5 | 312.748 | ideal cylindrical shape |  | 313.1 | 313.2 | 2.9154 | 0.0039 | 107.276 | 0.1427 | [10 empty] | 2 | 0.029 | 1.96 | 2.03 | 1.07 | 0.04 | 1.03 | 1.14 | 1.93 | 0.091 | 1.83 | 2.01 | 1.52 | 0.196 | 1.37 | 1.74 |  | 796.2906 | 2309.2428 | 75275.08 | 879.67 | 0.24 | 0.01 | 5515 | 70 | 3205 | 28 | 30242.85 | 535.12 | 91272.73 | 1083.91 | 0.24 | 0.01 | 6071 | 52 | 3554 | 24 | 36830.47 | 502.03 | [8 empty] | 81 | 307.216 | Force controlled | 0.5 |  |  | 289.5402 |  | 46.4291 | 0.18507 | 19.5891 | 24.5715
LM11-J18-LH-DY-C5 | LM11-J18 | LM11-J18-LH-DY-C5 | LM11-J18-LH-DY-C5 | Basaltic dyke | Las Minas 1 | January 18 |  | Miocene | Las Minas | Unit G4-Pre-volcanic basement | U9_Basement | 694704 | 2179080 | 19.6976 | -97.1425 | 1290 | TUDA | dark grey | fractures suvertical-horizontal, healed | dark grey, massive, homogenous matrix, fine grained, aphanetic | no | 40 | 82.7 | 40.5 | 311.234 | ideal cylindrical shape |  | 311.9 | 312 | 2.8952 | 0.0102 | 107.5023 | 0.3802 | [10 empty] | 1.99 | 0.06 | 1.92 | 2.07 | 0.9 | 0.039 | 0.86 | 0.97 | 2.06 | 0.203 | 1.94 | 2.37 | 1.39 | 0.058 | 1.32 | 1.45 |  | 796.2906 | 2309.2428 | 62554.77 | 852.72 | 0.27 | 0.01 | 5175 | 60 | 2903 | 26 | 24625.39 | 436.81 | 89159.5 | 966.49 | 0.22 | 0.01 | 5933 | 28 | 3552 | 27 | 36525.3 | 556.18 | [8 empty] | 80.4 | 302.665 | Force controlled | 0.5 |  |  | 224.1264 |  | 44.5382 | 0.084252 | 20.5387 | 17.8547
LM11-J18-LH-DY-C6A | LM11-J18 | LM11-J18-LH-DY-C6 | LM11-J18-LH-DY-C6A | Basaltic dyke | Las Minas 1 | January 18 |  | Miocene | Las Minas | Unit G4-Pre-volcanic basement | U9_Basement | 694704 | 2179080 | 19.6976 | -97.1425 | 1290 | TUDA | dark grey | no | dark grey, massive, homogenous matrix, fine grained, aphanetic | no | 40 | 64.5 | 40.4 | 242.551 | ideal cylindrical shape |  | 243.038 | 243.104 | 2.9018 | 0.0132 | 83.5874 | 0.3833 | [10 empty] | 1.96 | 0.051 | 1.89 | 2.03 | 0.92 | 0.033 | 0.88 | 0.98 | 4.19 | 0.784 | 3.7 | 5.36 | 1.44 | 0.141 | 1.29 | 1.57 |  | 796.2906 | 2309.2428 | 45630.83 | 2200.95 | 0.19 | 0.04 | 4153 | 41 | 2551 | 99 | 19131.15 | 1476.17 | 76070.8 | 1629.7 | 0.17 | 0.01 | 5323 | 83 | 3340 | 31 | 32376.12 | 609.96 | [8 empty] | 62.68 | 237.71 | Force controlled | 0.5 |  |  | 341.2468
LM18-J18-LH-SK-C1 | LM18-J18 | LM18-J18-LH-SK-C1 | LM18-J18-LH-SK-C1 | Hematite-Skarn | Las Minas 4 | January 18 |  | Miocene | Las Minas | Unit G4-Pre-volcanic basement | U9_Basement | 694405 | 2178106 | 19.6888 | -97.1454 | 1361 | TUDA | red, grey | no | red fine grained matrix with grey fragments (breccia), rounded and sharp fragments, a few mm to several cm, predominantly nonporous but pores < 1 mm in diameter occur, very massive and dense, magentite patches < 1 mm to 10 x 50 mm in size | yes | 40 | 71.2 | 40.5 | 294.313 | ideal cylindrical shape |  | 298.701 | 298.88 | 3.1948 | 0.0051 | 92.1223 | 0.1474 | [10 empty] | 3.79 | 0.108 | 3.67 | 3.93 | 1.82 | 0.102 | 1.72 | 2.01 | 3.37 | 0.132 | 3.26 | 3.52 | 2.79 | 0.416 | 2.2 | 3.17 |  | 739.5099 | 2440.3825 | 73822.31 | 501.11 | 0.22 | 0.01 | 5121 | 31 | 3071 | 12 | 30274.62 | 238.94 | 113962.71 | 3922.32 | 0.23 | 0.03 | 6426 | 94 | 3813 | 100 | 46473.09 | 2455.48 | [8 empty] | 70.4 | 291.553 | Force controlled | 0.5 |  |  | 171.2135 |  | 42.6287 | 0.16244 | 18.3359 | 21.0473
LM18-J18-LH-SK-C2 | LM18-J18 | LM18-J18-LH-SK-C2 | LM18-J18-LH-SK-C2 | Hematite-Skarn | Las Minas 4 | January 18 |  | Miocene | Las Minas | Unit G4-Pre-volcanic basement | U9_Basement | 694405 | 2178106 | 19.6888 | -97.1454 | 1361 | TUDA | red, grey | no | red fine grained matrix with grey fragments (breccia), rounded and sharp fragments, a few mm to several cm, nonporous, very massive and dense, magentite patches < 1 mm to 3 x 10 mm in size | yes | 40 | 71.2 | 40.6 | 286.961 | ideal cylindrical shape |  | 291.671 | 291.852 | 3.0979 | 0.0044 | 92.6311 | 0.1333 | [10 empty] | 3.62 | 0.282 | 3.28 | 3.91 | 1.87 | 0.115 | 1.73 | 2.03 | 3.25 | 0.18 | 3.11 | 3.45 | 2.83 | 0.421 | 2.51 | 3.45 |  | 739.5099 | 2440.3825 | 53989.54 | 635.21 | 0.26 | 0.01 | 4590 | 49 | 2626 | 13 | 21484.81 | 208.42 | 54161.7 | 1061.27 | 0.17 | 0.01 | 4336 | 40 | 2733 | 37 | 23147.55 | 627.47 | [8 empty] | 69.04 | 278.503 | Force controlled | 0.5 |  |  | 211.4947
LM18-J18-LH-SK-C3A | LM18-J18 | LM18-J18-LH-SK-C3 | LM18-J18-LH-SK-C3A | Hematite-Skarn | Las Minas 4 | January 18 |  | Miocene | Las Minas | Unit G4-Pre-volcanic basement | U9_Basement | 694405 | 2178106 | 19.6888 | -97.1454 | 1361 | TUDA | red, grey | no | red fine grained matrix with grey fragments (breccia), rounded and sharp fragments, a few mm to several cm, nonporous, very massive and dense, magentite patches < 1 mm to 3 x 10 mm in size | yes | 40 | 22.2 | 40.5 | 113.321 | ideal cylindrical shape |  | 114.984 | 115.079 | 3.2966 | 0.0003 | 34.3751 | 0.0029 | 3.2344 | 0.0043 | 35.0362 | 0.0465 | 1.886 | 0.099579 |  |  |  | 3.5204e-19 | 4.09 | 0.128 | 3.99 | 4.33 | 1.91 | 0.167 | 1.73 | 2.2 | 3.37 | 0.149 | 3.26 | 3.54 | 3.35 | 1.131 | 2.27 | 4.53 | 663.2083 | 739.5099 | 2440.3825 | 94294.38 | 1222.35 | 0.25 | 0.02 | 5341 | 118 | 3086 | 10 | 37760.32 | 254.68 | 53311.94 | 2249.15 | 0.27 | 0.01 | 4513 | 44 | 2543 | 67 | 21046.95 | 1109.01 | 4.688 | 1.9949
LM18-J18-LH-SK-C3B | LM18-J18 | LM18-J18-LH-SK-C3 | LM18-J18-LH-SK-C3B | Hematite-Skarn | Las Minas 4 | January 18 |  | Miocene | Las Minas | Unit G4-Pre-volcanic basement | U9_Basement | 694405 | 2178106 | 19.6888 | -97.1454 | 1361 | TUDA | red, grey | no | red fine grained matrix with grey fragments (breccia), rounded and sharp fragments, a few mm to several cm, nonporous, very massive and dense, magentite patches < 1 mm to 3 x 10 mm in size | yes | 40 | 24.2 | 40.5 | 102.489 | ideal cylindrical shape |  | 103.821 | 103.887 | 3.3165 | 0.0007 | 30.9028 | 0.0067 | 3.313 | 0.0096 | 30.9352 | 0.0904 | 0.105 | 0.22069 | < 1 |  |  | 2.9608e-19 | 3.95 | 0.126 | 3.78 | 4.11 | 1.93 | 0.149 | 1.78 | 2.17 | 3.63 | 0.398 | 3.34 | 4.08 | 3.3 | 0.091 | 3.22 | 3.4 | 616.7324 | 739.5099 | 2440.3825 |  |  |  |  | 5901 | 84 | 3441 | 27 |  |  | 146499.5 | 5301.14 | 0.19 | 0.02 | 6991 | 76 | 4302 | 116 | 61381.53 | 3354.69 | 3.696 | 0.274
LM18-J18-LH-SK-C4 | LM18-J18 | LM18-J18-LH-SK-C4 | LM18-J18-LH-SK-C4 | Hematite-Skarn | Las Minas 4 | January 18 |  | Miocene | Las Minas | Unit G4-Pre-volcanic basement | U9_Basement | 694405 | 2178106 | 19.6888 | -97.1454 | 1361 | TUDA | red, grey | no | red fine grained matrix with grey fragments (breccia), rounded and sharp fragments, a few mm to several cm, nonporous, very massive and dense, magentite patches < 1 mm to 3 x 10 mm in size | yes | 40 | 76.8 | 40.6 | 350.674 | ideal cylindrical shape |  | 354.9 | 354.8 | 3.517 | 0.0144 | 99.7114 | 0.4093 | [10 empty] | 3.85 | 0.358 | 3.41 | 4.22 | 2.76 | 0.123 | 2.56 | 2.89 | 4.16 | 0.485 | 3.65 | 4.8 | 4.6 | 0.074 | 4.55 | 4.66 |  | 739.5099 | 2440.3825 | 79759.09 | 1775.2 | 0.18 | 0.02 | 4970 | 86 | 3089 | 37 | 33673.87 | 814.14 | 92836.61 | 998.2 | 0.16 | 0.02 | 5301 | 46 | 3376 | 38 | 40091.88 | 904.97 | [8 empty] | 75.5 | 291.553 | Force controlled | 0.5 |  |  | 171.9661 |  | 37.3389 | 0.1829 | 15.7828 | 19.625
LM18-J18-LH-SK-C5A | LM18-J18 | LM18-J18-LH-SK-C5 | LM18-J18-LH-SK-C5A | Hematite-Skarn | Las Minas 4 | January 18 |  | Miocene | Las Minas | Unit G4-Pre-volcanic basement | U9_Basement | 694405 | 2178106 | 19.6888 | -97.1454 | 1361 | TUDA | red, grey | no | red fine grained matrix with grey fragments (breccia), rounded and sharp fragments, a few mm to several cm, nonporous, very massive and dense, magentite patches < 1 mm to 3 x 10 mm in size | yes | 40 | 29.8 | 40.6 | 124.981 | ideal cylindrical shape |  | 127.104 | 127.202 | 3.3392 | 0.0012 | 37.4289 | 0.0131 | 3.2454 | 0.0044 | 38.5097 | 0.0532 | 2.808 | 0.081873 |  |  |  |  | 3.69 | 0.137 | 3.5 | 3.89 | 1.9 | 0.126 | 1.75 | 2.1 | 5.73 | 0.69 | 5.22 | 6.75 | 1.58 | 0.248 | 1.37 | 1.89 | 598.3826 | 739.5099 | 2440.3825 | 58230.1 | 2403.24 | 0.22 | 0.01 | 4542 | 103 | 2709 | 55 | 23790.89 | 976.1 | 128205.84 | 2947.18 | 0.21 | 0.02 | 6645 | 147 | 4023 | 37 | 52982.76 | 982.52 | 10.34 | 1.2921
LM18-J18-LH-SK-C5B | LM18-J18 | LM18-J18-LH-SK-C5 | LM18-J18-LH-SK-C5B | Hematite-Skarn | Las Minas 4 | January 18 |  | Miocene | Las Minas | Unit G4-Pre-volcanic basement | U9_Basement | 694405 | 2178106 | 19.6888 | -97.1454 | 1361 | TUDA | red, grey | no | red fine grained matrix with grey fragments (breccia), rounded and sharp fragments, a few mm to several cm, nonporous, very massive and dense, magentite patches < 1 mm to 3 x 10 mm in size | yes | 40 | 24.1 | 40.7 | 107.292 | ideal cylindrical shape |  |  |  | 3.5573 | 0.0021 | 30.161 | 0.0179 | 3.4845 | 0.0043 | 30.7907 | 0.0385 | 2.045 | 0.052598 |  |  |  | 2.2699e-18 | [8 empty] | 5.67 | 0.784 | 5.19 | 6.84 | 1.69 | 0.503 | 1.14 | 2.36 |  | 739.5099 | 2440.3825 | 60508.46 | 1860.85 | 0.25 | 0.01 | 4612 | 34 | 2657 | 51 | 24182.91 | 919.51 | [18 empty] | 24.1 | 107.3 | Force controlled | 0.5 | [8 empty] | 35.4 | 22.6934
LM18-J18-LH-SK-C6A | LM18-J18 | LM18-J18-LH-SK-C6 | LM18-J18-LH-SK-C6A | Hematite-Skarn | Las Minas 4 | January 18 |  | Miocene | Las Minas | Unit G4-Pre-volcanic basement | U9_Basement | 694405 | 2178106 | 19.6888 | -97.1454 | 1361 | TUDA | red, grey | no | red fine grained matrix with grey fragments (breccia), rounded and sharp fragments, a few mm to several cm, nonporous, very massive and dense, magentite patches < 1 mm to 3 x 10 mm in size | yes | 40 | 29.1 | 40.5 | 128.503 | ideal cylindrical shape |  |  | 131.233 | 3.6893 | 0.0014 | 34.8315 | 0.0131 | 3.5272 | 0.0027 | 36.4312 | 0.0286 | 4.391 | 0.031928 |  |  |  | 9.0797e-18 | [8 empty] | 5.5 | 0.453 | 4.83 | 5.82 | 1.62 | 0.067 | 1.57 | 1.7 |  | 739.5099 | 2440.3825 | 35492.66 | 1026.86 | 0.27 | 0.02 | 3616 | 34 | 2015 | 42 | 13935 | 586.91 | [18 empty] | 29.1 | 128.53 | Force controlled | 0.5 | [8 empty] | 36.5 | 19.4489
LM18-J18-LH-SK-C6B | LM18-J18 | LM18-J18-LH-SK-C6 | LM18-J18-LH-SK-C6B | Hematite-Skarn | Las Minas 4 | January 18 |  | Miocene | Las Minas | Unit G4-Pre-volcanic basement | U9_Basement | 694405 | 2178106 | 19.6888 | -97.1454 | 1361 | TUDA | red, grey | no | red fine grained matrix with grey fragments (breccia), rounded and sharp fragments, a few mm to several cm, nonporous, very massive and dense, magentite patches < 1 mm to 3 x 10 mm in size | yes | 40 | 23.7 | 40.5 | 99.528 | ideal cylindrical shape |  |  | 101.729 | 3.419 | 0.0021 | 29.1102 | 0.0179 | 3.3199 | 0.0052 | 29.979 | 0.0475 | 2.879 | 0.077599 |  |  |  | 6.5137e-18 | [8 empty] | 5.71 | 0.498 | 5.41 | 6.46 | 1.65 | 0.095 | 1.56 | 1.75 |  | 739.5099 | 2440.3825 | 59734 | 711.33 | 0.24 | 0.01 | 4638 | 42 | 2720 | 15 | 24127.42 | 268.83 | [18 empty] | 23.7 | 99.561 | Force controlled | 0.5 | [8 empty] | 33.6 | 21.8613
LM20-J18-LH-SK-C1A | LM20-J18 | LM20-J18-LH-SK-C1 | LM20-J18-LH-SK-C1A | Skarn | Las Minas 4 | January 18 |  | Miocene | Las Minas | Unit G4-Pre-volcanic basement | U9_Basement | 694405 | 2178106 | 19.6888 | -97.1454 | 1361 | TUDA | grey, greenish, brown and red | subvertical fracture 1 mm wide healed | grey, greenish, reddish and brown dense and massive matrix, no fragments, strong metamorphic overprint, fractures and fissures produce a striped appearance but seem to be very old, predominantly nonporous, few pores < 1 to 1 mm in diameter unfilled | yes | 40 | 23.8 | 40.9 | 97.709 | ideal cylindrical shape |  | 98.093 | 98.119 | 3.1775 | 0.0014 | 30.7499 | 0.0132 | 3.2031 | 0.0071 | 30.504 | 0.0678 | -0.807 | 0.14762 | < 1 | 1.23 | calculated using saturated weight, ISRM 1977 | 7.0269e-17 | 3.36 | 0.11 | 3.24 | 3.5 | 1.51 | 0.083 | 1.41 | 1.62 | 2.83 | 0.169 | 2.7 | 3.08 | 2.66 | 0.272 | 2.31 | 2.97 | 692.8927 |  |  | 159492.28 | 9812.25 | 0.23 | 0.03 | 7711 | 34 | 4554 | 201 | 64941.01 | 5653.07 | 226605 | 6210.65 | 0.21 | 0.01 | 9025 | 171 | 5455 | 75 | 93508.28 | 2550.72 | 0.3325 | 0.0106
LM20-J18-LH-SK-C1B | LM20-J18 | LM20-J18-LH-SK-C1 | LM20-J18-LH-SK-C1B | Skarn | Las Minas 4 | January 18 |  | Miocene | Las Minas | Unit G4-Pre-volcanic basement | U9_Basement | 694405 | 2178106 | 19.6888 | -97.1454 | 1361 | TUDA | grey, greenish, brown and red | subvertical fissure, 0.5 mm wide, open | grey, greenish, reddish and brown dense and massive matrix, no fragments, strong metamorphic overprint, fractures and fissures produce a striped appearance but seem to be very old, predominantly nonporous, few pores < 1 to 1 mm in diameter unfilled | yes | 40 | 26 | 41.1 | 104.851 | irregular shape |  |  | 106.137 | 3.1765 | 0.002 | 33.0084 | 0.0203 | 3.1366 | 0.0047 | 33.4277 | 0.0503 | 1.254 | 0.071766 |  |  |  | 9.8692e-18 | [8 empty] | 4.51 | 0.376 | 4.08 | 4.77 | 1.16 | 0.004 | 1.16 | 1.16 |  |  |  | 45820.32 | 552.45 | 0.27 | 0.01 | 4358 | 53 | 2432 | 11 | 17985.57 | 163.16
LM20-J18-LH-SK-C2 | LM20-J18 | LM20-J18-LH-SK-C2 | LM20-J18-LH-SK-C2 | Skarn | Las Minas 4 | January 18 |  | Miocene | Las Minas | Unit G4-Pre-volcanic basement | U9_Basement | 694405 | 2178106 | 19.6888 | -97.1454 | 1361 | TUDA | grey, greenish, brown and red | subvertical fractures/fissures < 0.5 to 2 mm wide, healed, several generations -> looks like stripes | grey, greenish, reddish and brown dense and massive matrix, no fragments, strong metamorphic overprint, fractures and fissures produce a striped appearance but seem to be very old, predominantly nonporous | yes | 40 | 71.8 | 40.6 | 293.505 | ideal cylindrical shape |  | 294.136 | 293.811 | 3.153 | 0.0116 | 93.0902 | 0.3447 | [10 empty] | 2.85 | 0.146 | 2.67 | 3.04 | 1.6 | 0.197 | 1.41 | 1.84 | 2.83 | 0.091 | 2.71 | 2.91 | 2.06 | 0.287 | 1.79 | 2.37 |  |  |  | 119100.25 | 1801.34 | 0.26 | 0.02 | 6782 | 118 | 3872 | 51 | 47380.2 | 1258.97 | 134132.56 | 2712.37 | 0.2 | 0.01 | 6858 | 38 | 4218 | 63 | 56115.35 | 1660.96 | [8 empty] | 70.7 | 289.273 | Force controlled | 0.5 |  |  | 244.87
LM20-J18-LH-SK-C3 | LM20-J18 | LM20-J18-LH-SK-C3 | LM20-J18-LH-SK-C3 | Skarn | Las Minas 4 | January 18 |  | Miocene | Las Minas | Unit G4-Pre-volcanic basement | U9_Basement | 694405 | 2178106 | 19.6888 | -97.1454 | 1361 | TUDA | grey, greenish, brown and red | subvertical fractures/fissures < 0.5 to 2 mm wide, healed, several generations -> looks like stripes | grey, greenish, reddish and brown dense and massive matrix, no fragments, strong metamorphic overprint, fractures and fissures produce a striped appearance but seem to be very old, predominantly nonporous | yes | 40 | 66.4 | 40.5 | 270.496 | ideal cylindrical shape |  | 271.076 | 270.879 | 3.1038 | 0.0099 | 87.152 | 0.2777 | [10 empty] | 2.97 | 0.152 | 2.75 | 3.12 | 1.61 | 0.153 | 1.39 | 1.84 | 3 | 0.204 | 2.75 | 3.23 | 2.31 | 0.208 | 2.09 | 2.58 |  |  |  | 96542.73 | 3679.13 | 0.24 | 0.03 | 6004 | 188 | 3510 | 81 | 39005.05 | 1793.07 | 78911.29 | 1430.58 | 0.27 | 0.01 | 5671 | 45 | 3158 | 45 | 30956.61 | 885.06 | [8 empty] | 65.4 | 266.106 | Force controlled | 0.5 |  |  | 230.5674
LM27-J18-LH-QZ-C1A | LM27-J18 | LM27-J18-LH-QZ-C1 | LM27-J18-LH-QZ-C1A | Quartz | Las Minas 6 | January 18 |  | Miocene | Las Minas | Unit G4-Pre-volcanic basement | U9_Basement | 694440 | 2178490 | 19.6923 | -97.145 | 1375 | TUDA | white-grey, yellow | several fractures crosscutting each other, 0.5 mm wide, partially open | white - grey, massive matrix, very heterogenous, intensively fractured, pyrite and iron? Precipitation along the fractures, porous, pores range from a few mm to 30 mm, pyrite occurs in pores and fractures | no | 40 | 23.3 | 40.6 | 75.122 | irregular shape |  | 76.166 | 76.416 | 2.729 | 0.001 | 27.5276 | 0.0105 | 2.6236 | 0.0043 | 28.6324 | 0.0479 | 3.859 | 0.10138 |  |  |  |  | 5.81 | 1.462 | 4.44 | 7.52 | 3.13 | 0.292 | 2.87 | 3.44 | 6.51 | 0.213 | 6.27 | 6.67 | 2.86 | 0.162 | 2.7 | 3.02 | 707.7706 | 742.6837 | 1908.6972 | 22754.84 | 239.34 | 0.25 | 0.02 | 3317 | 75 | 1911 | 7 | 9098.49 | 62.49 | 91017.7 | 1535.41 | 0.24 | 0.01 | 6360 | 58 | 3711 | 47 | 36661.58 | 923.12 | 0.905 | 0.2973
LM27-J18-LH-QZ-C1B | LM27-J18 | LM27-J18-LH-QZ-C1 | LM27-J18-LH-QZ-C1B | Quartz | Las Minas 6 | January 18 |  | Miocene | Las Minas | Unit G4-Pre-volcanic basement | U9_Basement | 694440 | 2178490 | 19.6923 | -97.145 | 1375 | TUDA | white-grey, yellow | several fractures crosscutting each other, 0.5 mm wide, partially open | white - grey, massive matrix, very heterogenous, intensively fractured, pyrite and iron? Precipitation along the fractures, porous, pores range from a few mm to 30 mm, pyrite occurs in pores and fractures | no | 40 | 21 | 40.5 | 69.774 | irregular shape |  | 70.433 | 70.596 | 2.6427 | 0.0008 | 26.4025 | 0.0078 | 2.5706 | 0.0032 | 27.1426 | 0.0346 | 2.726 | 0.077803 |  |  |  | 5.3652e-14 | 5.87 | 0.376 | 5.53 | 6.5 | 3.6 | 0.225 | 3.39 | 3.84 | 6.42 | 0.216 | 6.2 | 6.63 | 1.84 | 1.437 | 0.57 | 3.4 | 633.8004 | 742.6837 | 1908.6972 | 28091.48 | 4612.17 | 0.26 | 0.07 | 3753 | 179 | 2076 | 233 | 11233.47 | 2270.41 | 13166.76 | 246.51 | 0.08 | 0.06 | 2277 | 9 | 1532 | 57 | 6106.64 | 462.2 | 0.136 | 0.0262
LM27-J18-LH-QZ-C2A | LM27-J18 | LM27-J18-LH-QZ-C2 | LM27-J18-LH-QZ-C2A | Quartz | Las Minas 6 | January 18 |  | Miocene | Las Minas | Unit G4-Pre-volcanic basement | U9_Basement | 694440 | 2178490 | 19.6923 | -97.145 | 1375 | TUDA | white-grey, yellow | several fractures crosscutting each other, 0.5 mm wide, partially open | white - grey, massive matrix, very heterogenous, intensively fractured, pyrite and iron? Precipitation along the fractures, porous, pores range from a few mm to 30 mm, pyrite occurs in pores and fractures | no | 40 | 24.5 | 40.7 | 82.88 | ideal cylindrical shape |  | 83.224 | 83.311 | 2.6121 | 0.0003 | 31.7296 | 0.004 | 2.2729 | 0.001 | 32.2116 | 0.0128 | 1.497 | 0.02189 |  |  |  | 8.8231e-17 | 6.3 | 0.149 | 6.11 | 6.53 | 4.56 | 0.452 | 4.04 | 4.82 | 7.19 | 0.484 | 6.71 | 7.68 | 3.95 | 0.759 | 3.41 | 4.82 | 608.0424 | 742.6837 | 1908.6972 | 13780.09 | 1568.02 | 0.21 | 0.03 | 2439 | 132 | 1479 | 85 | 5708.63 | 674.65 | 70207.15 | 1626.97 | 0.22 | 0.03 | 5561 | 72 | 3339 | 69 | 28863.13 | 1196.21 | 0.0052 | 0.004
LM27-J18-LH-QZ-C2B | LM27-J18 | LM27-J18-LH-QZ-C2 | LM27-J18-LH-QZ-C2B | Quartz | Las Minas 6 | January 18 |  | Miocene | Las Minas | Unit G4-Pre-volcanic basement | U9_Basement | 694440 | 2178490 | 19.6923 | -97.145 | 1375 | TUDA | white-grey, yellow | several fractures crosscutting each other, 0.5 mm wide, partially open | white - grey, massive matrix, very heterogenous, intensively fractured, pyrite and iron? Precipitation along the fractures, porous, pores range from a few mm to 30 mm, pyrite occurs in pores and fractures | no | 40 | 20.8 | 40.7 | 68.304 | ideal cylindrical shape |  | 69.341 | 69.493 | 2.6437 | 0.0006 | 25.8364 | 0.006 | 2.539 | 0.0018 | 26.9011 | 0.0192 | 3.957 | 0.03778 |  |  |  | 5.8525e-14 | 6.06 | 0.21 | 5.64 | 6.2 | 3.92 | 0.329 | 3.56 | 4.46 | 7.25 | 0.626 | 6.69 | 7.92 | 3.18 | 0.632 | 2.5 | 3.74 | 609.3592 | 742.6837 | 1908.6972 | 45443.35 | 1128.59 | 0.25 | 0.02 | 4659 | 59 | 2681 | 48 | 18158.59 | 644.69 | 89614.27 | 2274.35 | 0.24 | 0.02 | 6401 | 106 | 3744 | 59 | 36162.02 | 1131.92 | 0.1729 | 0.0626
LM27-J18-LH-QZ-C2C | LM27-J18 | LM27-J18-LH-QZ-C2 | LM27-J18-LH-QZ-C2C | Quartz | Las Minas 6 | January 18 |  | Miocene | Las Minas | Unit G4-Pre-volcanic basement | U9_Basement | 694440 | 2178490 | 19.6923 | -97.145 | 1375 | TUDA | white-grey, yellow | several fractures crosscutting each other, 0.5 mm wide, partially open | white - grey, massive matrix, very heterogenous, intensively fractured, pyrite and iron? Precipitation along the fractures, porous, pores range from a few mm to 30 mm, pyrite occurs in pores and fractures | no | 40 | 18.5 | 40.8 | 57.861 | irregular shape |  | 58.773 | 58.837 | 2.6461 | 0.0007 | 21.8662 | 0.0061 | 2.5329 | 0.0018 | 22.8432 | 0.0163 | 4.275 | 0.034029 |  |  |  |  | 4.8 | 0.576 | 4.19 | 5.44 | 5.36 | 1.218 | 3.72 | 6.31 | 6.97 | 0.539 | 6.5 | 7.56 | 4.21 | 0.375 | 3.91 | 4.63 | 353.9841 | 742.6837 | 1908.6972 | 30349.52 | 1142.53 | 0.21 | 0.03 | 3795 | 105 | 2286 | 48 | 12509.23 | 519.23 | 116214.26 | 9202.84 | 0.25 | 0.01 | 7330 | 240 | 4252 | 188 | 46643.17 | 4026.34 | 0.0852 | 0.0106
LM27-J18-LH-QZ-C3 | LM27-J18 | LM27-J18-LH-QZ-C3 | LM27-J18-LH-QZ-C3 | Quartz | Las Minas 6 | January 18 |  | Miocene | Las Minas | Unit G4-Pre-volcanic basement | U9_Basement | 694440 | 2178490 | 19.6923 | -97.145 | 1375 | TUDA | white-grey, yellow | several fractures crosscutting each other, 0.5 mm wide, partially open | white - grey, massive matrix, very heterogenous, intensively fractured, pyrite and iron? Precipitation along the fractures, porous, pores range from a few mm to 30 mm, pyrite occurs in pores and fractures | no | 40 | 28.8 | 40.9 | 95.187 | irregular shape |  | 96.066 | 96.192 | 2.6457 | 0.0004 | 35.9778 | 0.0058 | 2.5715 | 0.0033 | 37.0155 | 0.0486 | 2.803 | 0.091418 |  |  |  | 1.737e-14 | 4.94 | 0.129 | 4.79 | 5.12 |  |  |  |  | 5.85 | 0.272 | 5.57 | 6.11 | 5.47 | 1.306 | 4.54 | 6.39 |  | 742.6837 | 1908.6972 | 33730.67 | 541.02 | 0.23 | 0.01 | 3955 | 51 | 2331 | 20 | 13671.52 | 239.6 | 89324.04 | 989.21 | 0.24 | 0.01 | 6383 | 42 | 3717 | 24 | 35921.13 | 456.76 | 0.3108 | 0.0404
LH04-J18-LH-L-C1A | LH04-J18 | LH04-J18-LH-L-C1 | LH04-J18-LH-L-C1A | Limestone | Pony Ranch 1 | January 18 |  | Jurassic | Los Humeros | Unit G4-Pre-volcanic basement | U9_Basement | 663533 | 2188342 | 19.7841 | -97.4389 | 2456 | TUDA | light grey | very fine irregular fissure, subvertical, < 0.5 mm wide, filled with calcite | light grey, fine grained micritic limestone, nonporous, no fossils visible | no | 40 | 26.5 | 40.4 | 88.32 | ideal cylindrical shape |  |  | 88.726 | 2.6809 | 0.0003 | 32.9442 | 0.0036 | 2.6748 | 0.0047 | 33.0191 | 0.0587 | 0.227 | 0.13593 | < 1 | [11 empty] | 3.17 | 0.193 | 2.95 | 3.29 | 1.03 | 0.11 | 0.95 | 1.16 |  | 823.1523 | 2222.5111 | 54022.33 | 899.85 | 0.23 | 0.02 | 4923 | 102 | 2902 | 10 | 21903.04 | 148.92
LH04-J18-LH-L-C1B | LH04-J18 | LH04-J18-LH-L-C1 | LH04-J18-LH-L-C1B | Limestone | Pony Ranch 1 | January 18 |  | Jurassic | Los Humeros | Unit G4-Pre-volcanic basement | U9_Basement | 663533 | 2188342 | 19.7841 | -97.4389 | 2456 | TUDA | light grey | no | light grey, fine grained micritic limestone, nonporous, no fossils visible | no | 40 | 28 | 40.4 | 94.63 | ideal cylindrical shape |  | 94.943 | 94.963 | 2.6806 | 0.0003 | 35.3013 | 0.0036 | 2.651 | 0.0043 | 35.6949 | 0.059 | 1.101 | 0.12524 |  |  |  | 1.9738e-19 | 2.92 | 0.057 | 2.83 | 2.97 | 1.23 | 0.044 | 1.19 | 1.32 | 2.6 | 0.04 | 2.57 | 2.63 |  |  |  |  | 893.1732 | 823.1523 | 2222.5111 | 122452.84 | 3752.96 | 0.22 | 0.02 | 7267 | 91 | 4369 | 97 | 50366.74 | 2229.53 | 52648.85 | 3559.83 | 0.26 | 0.03 | 4917 | 40 | 2804 | 129 | 20968.48 | 1971.58 | 0.176 | 0.0131
LH04-J18-LH-L-C2A | LH04-J18 | LH04-J18-LH-L-C2 | LH04-J18-LH-L-C2A | Limestone | Pony Ranch 1 | January 18 |  | Jurassic | Los Humeros | Unit G4-Pre-volcanic basement | U9_Basement | 663533 | 2188342 | 19.7841 | -97.4389 | 2456 | TUDA | light grey | no | light grey, fine grained micritic limestone, nonporous, no fossils visible | no | 40 | 35.6 | 40.5 | 118.582 | irregular shape |  | 119.034 | 119.095 | 2.6761 | 0.0001 | 44.3116 | 0.0013 | 2.6633 | 0.0033 | 44.5232 | 0.0565 | 0.475 | 0.10077 | < 1 |  |  |  | 2.9 | 0.053 | 2.81 | 2.95 | 1.21 | 0.096 | 1.12 | 1.38 | 2.33 | 0.062 | 2.25 | 2.39 | 2.01 | 0.116 | 1.9 | 2.16 | 900.0806 | 823.1523 | 2222.5111 | 63239.14 | 1026.91 | 0.22 | 0.01 | 5282 | 51 | 3166 | 28 | 25925.46 | 457.75 | 39172.8 | 1620.78 | 0.23 | 0.01 | 4140 | 118 | 2439 | 45 | 15876.07 | 588.83 | 0.0049 | 0.0168
LH04-J18-LH-L-C2B | LH04-J18 | LH04-J18-LH-L-C2 | LH04-J18-LH-L-C2B | Limestone | Pony Ranch 1 | January 18 |  | Jurassic | Los Humeros | Unit G4-Pre-volcanic basement | U9_Basement | 663533 | 2188342 | 19.7841 | -97.4389 | 2456 | TUDA | light grey | no | light grey, fine grained micritic limestone, nonporous, no fossils visible | no | 40 | 27.5 | 40.4 | 88.608 | irregular shape |  | 89.027 | 89.07 | 2.6803 | 0.0003 | 33.0587 | 0.0041 | 2.6829 | 0.0042 | 33.0267 | 0.0518 | -0.097 | 0.11806 | < 1 | 1.191 | calculated using saturated weight, ISRM 1977 |  | 2.91 | 0.054 | 2.85 | 3 | 1.15 | 0.129 | 0.93 | 1.31 | 2.45 | 0.087 | 2.35 | 2.55 | 3.14 | 0.561 | 2.38 | 3.72 | 942.733 | 823.1523 | 2222.5111 | 32214.96 | 2081.87 | 0.24 | 0.04 | 3884 | 35 | 2277 | 107 | 13066.19 | 1206.38 | 35777.18 | 690.84 | 0.22 | 0.01 | 3912 | 46 | 2342 | 23 | 14653.9 | 287.12 | -0.0039 | 0.0328
LH04-J18-LH-L-C3A | LH04-J18 | LH04-J18-LH-L-C3 | LH04-J18-LH-L-C3A | Limestone | Pony Ranch 1 | January 18 |  | Jurassic | Los Humeros | Unit G4-Pre-volcanic basement | U9_Basement | 663533 | 2188342 | 19.7841 | -97.4389 | 2456 | TUDA | light grey | microfissures filled with calcite, vertical | light grey, fine grained micritic limestone, nonporous, no fossils visible | no | 40 | 33.5 | 40.5 | 114.993 | ideal cylindrical shape |  | 115.208 | 115.274 | 2.6818 | 0.0002 | 42.8796 | 0.0032 | 2.6759 | 0.0037 | 42.973 | 0.0601 | 0.218 | 0.10787 | < 1 |  |  | 5.9215e-19 | 2.8 | 0.068 | 2.68 | 2.86 | 1.27 | 0.088 | 1.19 | 1.43 | 3.18 | 0.296 | 2.97 | 3.61 | 1.21 | 0.055 | 1.15 | 1.28 | 822.398 | 823.1523 | 2222.5111 | 78554.52 | 668.53 | 0.22 | 0.02 | 5817 | 66 | 3471 | 30 | 32122.83 | 555 | 69692.82 | 7870.14 | 0.26 | 0.03 | 5635 | 465 | 3215 | 163 | 27727.44 | 2747.68 | -0.0089 | 0.0033
LH04-J18-LH-L-C3B | LH04-J18 | LH04-J18-LH-L-C3 | LH04-J18-LH-L-C3B | Limestone | Pony Ranch 1 | January 18 |  | Jurassic | Los Humeros | Unit G4-Pre-volcanic basement | U9_Basement | 663533 | 2188342 | 19.7841 | -97.4389 | 2456 | TUDA | light grey | no | light grey, fine grained micritic limestone, nonporous, no fossils visible | no | 40 | 29.2 | 40.5 | 99.94 | ideal cylindrical shape |  | 100.227 | 100.258 | 2.6827 | 0.0005 | 37.2534 | 0.0074 | 2.6874 | 0.0047 | 37.188 | 0.0659 | -0.175 | 0.12872 | < 1 | 0.764 | calculated using saturated weight, ISRM 1977 | 4.8359e-18 | 2.69 | 0.082 | 2.58 | 2.79 | 1.41 | 0.087 | 1.32 | 1.52 | 2.48 | 0.085 | 2.39 | 2.59 | 1.64 | 0.187 | 1.37 | 1.79 | 709.8099 | 823.1523 | 2222.5111 | 44477.97 | 1396.9 | 0.27 | 0.01 | 4589 | 94 | 2563 | 40 | 17470.62 | 549.39 | 48166.65 | 1470.6 | 0.25 | 0 | 4654 | 81 | 2680 | 39 | 19235.6 | 557.3 | 0.0014 | 0.002
LH06-J18-LH-L-C1A | LH06-J18 | LH06-J18-LH-L-C1 | LH06-J18-LH-L-C1A | Limestone | Small farm 1 | January 18 |  | Jurassic | Los Humeros | Unit G4-Pre-volcanic basement | U9_Basement | 667252 | 2189544 | 19.7946 | -97.4033 | 2278 | TUDA | light grey | no | light grey, fine grained micritic limestone, nonporous, no fossils visible | no | 40 | 31 | 40.4 | 106.428 | ideal cylindrical shape |  | 106.814 | 106.878 | 2.6777 | 0.001 | 39.7464 | 0.0145 | 2.681 | 0.0033 | 39.6967 | 0.0496 | -0.124 | 0.072367 | < 1 | 0.973 | calculated using saturated weight, ISRM 1977 | 7.8954e-19 | 2.83 | 0.041 | 2.77 | 2.89 | 1.58 | 0.142 | 1.42 | 1.75 | 2.76 | 0.219 | 2.51 | 2.89 | 1.86 | 0.181 | 1.68 | 2.04 | 669.4684 | 823.0573 | 2222.2546 | 43418.74 | 5534.39 | 0.32 | 0.05 | 4816 | 34 | 2481 | 203 | 16589.36 | 2873.16 | 65494.01 | 1853.39 | 0.25 | 0.02 | 5444 | 147 | 3129 | 48 | 26156.9 | 800.08 | -0.0106 | 0.0014
LH06-J18-LH-L-C1B | LH06-J18 | LH06-J18-LH-L-C1 | LH06-J18-LH-L-C1B | Limestone | Small farm 1 | January 18 |  | Jurassic | Los Humeros | Unit G4-Pre-volcanic basement | U9_Basement | 667252 | 2189544 | 19.7946 | -97.4033 | 2278 | TUDA | light grey | no | light grey, fine grained micritic limestone, nonporous, no fossils visible | no | 40 | 29.9 | 40.5 | 101.342 | ideal cylindrical shape |  | 101.648 | 101.714 | 2.6814 | 0.0006 | 37.7947 | 0.0086 | 2.6819 | 0.0024 | 37.7874 | 0.0343 | -0.018 | 0.055552 | < 1 | 0.796 | calculated using saturated weight, ISRM 1977 | 4.303e-18 | 3.12 | 0.071 | 3.02 | 3.22 | 1.25 | 0.023 | 1.22 | 1.28 | 2.63 | 0.143 | 2.54 | 2.84 | 1.74 | 0.137 | 1.56 | 1.87 | 930.834 | 823.0573 | 2222.2546 | 61559.98 | 3784.36 | 0.21 | 0.03 | 5126 | 65 | 3114 | 132 | 25557.29 | 2102.19 | 140827.33 | 3938.79 | 0.24 | 0.01 | 7890 | 97 | 4602 | 75 | 56702.11 | 1850.12 | 0.5391 | 0.1573
LH06-J18-LH-L-C2A | LH06-J18 | LH06-J18-LH-L-C2 | LH06-J18-LH-L-C2A | Limestone | Small farm 1 | January 18 |  | Jurassic | Los Humeros | Unit G4-Pre-volcanic basement | U9_Basement | 667252 | 2189544 | 19.7946 | -97.4033 | 2278 | TUDA | light grey | no | light grey, fine grained micritic limestone, nonporous, no fossils visible | no | 40 | 27.9 | 40.5 | 94.811 | ideal cylindrical shape |  | 95.13 | 95.16 | 2.6816 | 0.0008 | 35.3564 | 0.011 | 2.6861 | 0.0032 | 35.296 | 0.0429 | -0.17 | 0.073967 | < 1 | 0.889 | calculated using saturated weight, ISRM 1977 | 4.9346e-19 | 3.01 | 0.046 | 2.94 | 3.07 | 1.39 | 0.097 | 1.28 | 1.53 | 2.9 | 0.397 | 2.55 | 3.3 |  |  |  |  | 803.328 | 823.0573 | 2222.2546 | 36055.78 | 3688.53 | 0.26 | 0.03 | 4107 | 143 | 2325 | 140 | 14306.62 | 1799.34 | 47725.88 | 5233.78 | 0.24 | 0.03 | 4580 | 128 | 2684 | 183 | 19343.55 | 2746.35 | 0.0185 | 0.0575
LH06-J18-LH-L-C2B | LH06-J18 | LH06-J18-LH-L-C2 | LH06-J18-LH-L-C2B | Limestone | Small farm 1 | January 18 |  | Jurassic | Los Humeros | Unit G4-Pre-volcanic basement | U9_Basement | 667252 | 2189544 | 19.7946 | -97.4033 | 2278 | TUDA | light grey | no | light grey, fine grained micritic limestone, nonporous, no fossils visible | no | 40 | 23.2 | 40.5 | 79.498 | ideal cylindrical shape |  |  | 79.737 | 2.6861 | 0.0006 | 29.5957 | 0.0065 | 2.6911 | 0.0063 | 29.5402 | 0.0696 | -0.189 | 0.17477 | < 1 | 0.976 | calculated using saturated weight, ISRM 1977 | 3.9477e-19 | 2.96 | 0.072 | 2.87 | 3.04 | 1.41 | 0.12 | 1.3 | 1.62 | 2.66 | 0.087 | 2.58 | 2.76 | 1.74 | 0.125 | 1.56 | 1.83 | 778.1002 | 823.0573 | 2222.2546 | 90292 | 4110.92 | 0.21 | 0.03 | 6212 | 80 | 3738 | 128 | 37211.44 | 2546.3 | 168961 | 1291.41 | 0.23 | 0.01 | 8577 | 75 | 5068 | 37 | 68608.35 | 988.16 | 0.164 | 0.0291
LH06-J18-LH-L-C3A | LH06-J18 | LH06-J18-LH-L-C3 | LH06-J18-LH-L-C3A | Limestone | Small farm 1 | January 18 |  | Jurassic | Los Humeros | Unit G4-Pre-volcanic basement | U9_Basement | 667252 | 2189544 | 19.7946 | -97.4033 | 2278 | TUDA | light grey | no | light grey, fine grained micritic limestone, nonporous, no fossils visible | no | 40 | 22.4 | 40.4 | 76.776 | ideal cylindrical shape |  | 79.739 | 77.016 | 2.6813 | 0.0007 | 28.6337 | 0.0077 | 2.7007 | 0.0043 | 28.4276 | 0.0461 | -0.725 | 0.11128 | < 1 | 0.281 | calculated using saturated weight, ISRM 1977 | 1.9738e-18 | 2.93 | 0.145 | 2.79 | 3.16 | 1.29 | 0.151 | 1.1 | 1.51 | 2.68 | 0.1 | 2.58 | 2.77 | 2.49 | 0.42 | 2.05 | 2.88 | 840.2895 | 823.0573 | 2222.2546 | 86280.5 | 8356.07 | 0.28 | 0.03 | 6452 | 147 | 3545 | 212 | 33724.74 | 4049.78 | 140785.65 | 2333.69 | 0.22 | 0.01 | 7779 | 97 | 4633 | 48 | 57481.2 | 1183.86 | 0.0356 | 0.0402
LH06-J18-LH-L-C3B | LH06-J18 | LH06-J18-LH-L-C3 | LH06-J18-LH-L-C3B | Limestone | Small farm 1 | January 18 |  | Jurassic | Los Humeros | Unit G4-Pre-volcanic basement | U9_Basement | 667252 | 2189544 | 19.7946 | -97.4033 | 2278 | TUDA | light grey | no | light grey, fine grained micritic limestone, nonporous, no fossils visible | no | 40 | 23.7 | 40.4 | 80.957 | ideal cylindrical shape |  | 81.233 | 81.252 | 2.6784 | 0.0011 | 30.226 | 0.0124 | 2.6818 | 0.0044 | 30.187 | 0.0497 | -0.128 | 0.10107 | < 1 | 0.91 | calculated using saturated weight, ISRM 1977 | 2.566e-18 | 2.86 | 0.136 | 2.73 | 3.09 | 1.33 | 0.14 | 1.14 | 1.52 | 2.67 | 0.079 | 2.6 | 2.76 | 1.94 | 0.292 | 1.71 | 2.27 | 801.684 | 823.0573 | 2222.2546 | 74609.11 | 1486.98 | 0.25 | 0.02 | 5796 | 105 | 3348 | 57 | 29998.19 | 1021.14 | 75315.93 | 14945.52 | 0.25 | 0.01 | 5793 | 570 | 3345 | 330 | 30145.71 | 6003.22 | -0.0295 | 0.0023
LH27-J18-LH-L-C1A | LH27-J18 | LH27-J18-LH-L-C1 | LH27-J18-LH-L-C1A | Limestone-Breccia | Highway 140D - 1 | January 18 |  | Cretaceous | Los Humeros | Unit G4-Pre-volcanic basement | U9_Basement | 655453 | 2156840 | 19.5001 | -97.5187 | 2400 | TUDA | grey, green | no | altered limestone breccia, greenish, iron oxidation, larger fragments in a fine grained matrix, reefal fragments, pores < 1 - 5 mm indiameter | yes | 55 | 110.9 | 55 | 690.2 | ideal cylindrical shape |  |  |  | 2.6394 | 0.0088 | 261.5039 | 0.8741 | [10 empty] | 1.78 | 0.178 | 1.47 | 1.92 | 1.12 | 0.07 | 1.03 | 1.23 | [9 empty] | 782.1755 | 2072.765 | 47902.19 | 784.33 | 0.26 | 0.01 | 4748 | 75 | 2689 | 16 | 18952.94 | 222.55 | [18 empty] | 109.32 | 684.2 | Force controlled | [13 empty] | 246.106 | 10 | 36.8699 | 51.5
LH27-J18-LH-L-C1B | LH27-J18 | LH27-J18-LH-L-C1 | LH27-J18-LH-L-C1B | Limestone-Breccia | Highway 140D - 1 | January 18 |  | Cretaceous | Los Humeros | Unit G4-Pre-volcanic basement | U9_Basement | 655453 | 2156840 | 19.5001 | -97.5187 | 2400 | TUDA | grey, green | few fine fractures and fine fissures | altered limestone breccia, greenish, iron oxidation, larger fragments in a fine grained matrix, reefal fragments, pores < 1 - 5 mm indiameter | yes | 55 | 30.1 | 55 | 187.303 | ideal cylindrical shape |  |  |  | 2.6021 | 0.0219 | 71.9871 | 0.6118 | [10 empty] | 1.88 | 0.238 | 1.62 | 2.22 | 1.25 | 0.162 | 1.08 | 1.53 | [9 empty] | 782.1755 | 2072.765 | 58878.36 | 1264.83 | 0.22 | 0.01 | 5081 | 78 | 3029 | 30 | 24051.42 | 478.14 | [18 empty] | 30.31 | 187.7 | Force controlled | [9 empty] | 38.2 | 14.5589
LH27-J18-LH-L-C1C | LH27-J18 | LH27-J18-LH-L-C1 | LH27-J18-LH-L-C1C | Limestone-Breccia | Highway 140D - 1 | January 18 |  | Cretaceous | Los Humeros | Unit G4-Pre-volcanic basement | U9_Basement | 655453 | 2156840 | 19.5001 | -97.5187 | 2400 | TUDA | grey, green | few fine fractures and fine fissures | altered limestone breccia, greenish, iron oxidation, larger fragments in a fine grained matrix, reefal fragments, pores < 1 - 5 mm indiameter | yes | 55 | 36.2 | 55.3 | 230.198 | ideal cylindrical shape |  |  |  | 2.6322 | 0.0085 | 87.4541 | 0.282 | [10 empty] | 2.42 | 0.091 | 2.33 | 2.58 | 1.2 | 0.102 | 1.14 | 1.41 | [9 empty] | 782.1755 | 2072.765 | 40426.91 | 337.99 | 0.2 | 0.01 | 4123 | 47 | 2520 | 3 | 16826 | 35.23 | [18 empty] | 28.11 | 176.741 | Force controlled | [9 empty] | 54.3 | 22.3186
LH27-J18-LH-L-C2A | LH27-J18 | LH27-J18-LH-L-C2 | LH27-J18-LH-L-C2A | Limestone-Breccia | Highway 140D - 1 | January 18 |  | Cretaceous | Los Humeros | Unit G4-Pre-volcanic basement | U9_Basement | 655453 | 2156840 | 19.5001 | -97.5187 | 2400 | TUDA | grey, green | no | altered limestone breccia, greenish, iron oxidation, larger fragments in a fine grained matrix, reefal fragments, pores < 1 - 5 mm indiameter | yes | 55 | 112.4 | 55.1 | 697.6 | ideal cylindrical shape |  |  |  | 2.6331 | 0.0102 | 264.9419 | 1.0359 | [10 empty] | 2.2 | 0.086 | 2.1 | 2.33 | 1.18 | 0.099 | 1.05 | 1.26 | [9 empty] | 782.1755 | 2072.765 | 38668.1 | 340.31 | 0.26 | 0.01 | 4261 | 63 | 2428 | 4 | 15354.26 | 53.89 | [18 empty] | 109.74 | 684.3 | Force controlled | [13 empty] | 287.1384 | 20
LH27-J18-LH-L-C2B | LH27-J18 | LH27-J18-LH-L-C2 | LH27-J18-LH-L-C2B | Limestone-Breccia | Highway 140D - 1 | January 18 |  | Cretaceous | Los Humeros | Unit G4-Pre-volcanic basement | U9_Basement | 655453 | 2156840 | 19.5001 | -97.5187 | 2400 | TUDA | grey, green | fractures healed with calcite up to 1 mm wide, fine fissures | altered limestone breccia, greenish, iron oxidation, larger fragments in a fine grained matrix, reefal fragments, pores < 1 - 5 mm indiameter | yes | 55 | 26.5 | 55 | 165.919 | ideal cylindrical shape |  |  |  | 2.6005 | 0.0194 | 63.8057 | 0.04806 | [10 empty] | 1.91 | 0.118 | 1.71 | 2.02 | 0.96 | 0.038 | 0.91 | 1.01 | [9 empty] | 782.1755 | 2072.765 | 43317.53 | 4450.16 | 0.26 | 0.02 | 4479 | 166 | 2552 | 152 | 17216.04 | 1953.8 | [18 empty] | 26.45 | 166.254 | Force controlled | [9 empty] | 50.9 | 22.2221
LH27-J18-LH-L-C2C | LH27-J18 | LH27-J18-LH-L-C2 | LH27-J18-LH-L-C2C | Limestone-Breccia | Highway 140D - 1 | January 18 |  | Cretaceous | Los Humeros | Unit G4-Pre-volcanic basement | U9_Basement | 655453 | 2156840 | 19.5001 | -97.5187 | 2400 | TUDA | grey, green | no | altered limestone breccia, greenish, iron oxidation, larger fragments in a fine grained matrix, reefal fragments, pores < 1 - 5 mm indiameter | yes | 55 | 27.7 | 55 | 172.603 | ideal cylindrical shape |  |  |  | 2.5972 | 0.012 | 66.4578 | 0.3087 | [10 empty] | 1.94 | 0.113 | 1.8 | 2.13 | 1.21 | 0.087 | 1.08 | 1.31 | [9 empty] | 782.1755 | 2072.765 | 33682.33 | 308.96 | 0.23 | 0.01 | 3844 | 32 | 2289 | 11 | 13745.08 | 129.81 | [18 empty] | 27.33 | 173.051 | Force controlled | [9 empty] | 48.1 | 20.3198
LH27-J18-LH-L-C3A | LH27-J18 | LH27-J18-LH-L-C3 | LH27-J18-LH-L-C3A | Limestone-Breccia | Highway 140D - 1 | January 18 |  | Cretaceous | Los Humeros | Unit G4-Pre-volcanic basement | U9_Basement | 655453 | 2156840 | 19.5001 | -97.5187 | 2400 | TUDA | grey, green | no | altered limestone breccia, greenish, iron oxidation, larger fragments in a fine grained matrix, reefal fragments, pores < 1 - 5 mm indiameter | yes | 55 | 112.5 | 55 | 700.4 | ideal cylindrical shape |  |  |  | 2.6327 | 0.0075 | 266.0438 | 0.7605 | [10 empty] | 1.82 | 0.123 | 1.68 | 2.02 | 1.25 | 0.11 | 1.08 | 1.41 | [9 empty] | 782.1755 | 2072.765 | 43027.16 | 216.82 | 0.2 | 0.01 | 4270 | 26 | 2615 | 13 | 17933.2 | 180.69 | [18 empty] | 109.95 | 685.5 | Force controlled | [13 empty] | 322.2963 | 30
LH27-J18-LH-L-C3B | LH27-J18 | LH27-J18-LH-L-C3 | LH27-J18-LH-L-C3B | Limestone-Breccia | Highway 140D - 1 | January 18 |  | Cretaceous | Los Humeros | Unit G4-Pre-volcanic basement | U9_Basement | 655453 | 2156840 | 19.5001 | -97.5187 | 2400 | TUDA | grey, green | few fractures healed with calcite | altered limestone breccia, greenish, iron oxidation, larger fragments in a fine grained matrix, reefal fragments, pores < 1 - 5 mm indiameter | yes | 55 | 31.1 | 55 | 193.928 | ideal cylindrical shape |  |  |  | 2.5838 | 0.0134 | 75.0568 | 0.3919 | [10 empty] | 1.72 | 0.086 | 1.61 | 1.82 | 1.03 | 0.049 | 0.94 | 1.08 | [9 empty] | 782.1755 | 2072.765 | 48343.49 | 342.09 | 0.23 | 0.01 | 4620 | 50 | 2736 | 15 | 19659.46 | 213.18 | [18 empty] | 31.16 | 194.273 | Force controlled | [9 empty] | 44.9 | 16.6577
LH27-J18-LH-L-C3C | LH27-J18 | LH27-J18-LH-L-C3 | LH27-J18-LH-L-C3C | Limestone-Breccia | Highway 140D - 1 | January 18 |  | Cretaceous | Los Humeros | Unit G4-Pre-volcanic basement | U9_Basement | 655453 | 2156840 | 19.5001 | -97.5187 | 2400 | TUDA | grey, green | few fractures healed with calcite | altered limestone breccia, greenish, iron oxidation, larger fragments in a fine grained matrix, reefal fragments, pores < 1 - 5 mm indiameter | yes | 55 | 32.5 | 55 | 203.534 | ideal cylindrical shape |  |  |  | 2.6151 | 0.0177 | 77.834 | 0.5303 | [10 empty] | 2.03 | 0.138 | 1.81 | 2.2 | 1.19 | 0.112 | 1.04 | 1.34 | [9 empty] | 782.1755 | 2072.765 | 61810.66 | 2293.63 | 0.25 | 0.02 | 5322 | 76 | 3058 | 72 | 24678.51 | 1159.46 | [18 empty] | 33.32 | 203.846 | Force controlled | [9 empty] | 54.9 | 18.9406
LH40-J18-LH-AN-C1A | LH40-J18 | LH40-J18-LH-AN-C1 | LH40-J18-LH-AN-C1A | Andesite | Cactus mountain 1 | January 18 | Cuyoaco andesite, 8.9 ± 0.4 - 10.5 ± 0.7 Ma | Miocene | Los Humeros | Unit G3-Pre-caldera volcanism | U8_Basal Pre-caldera | 645497 | 2170152 | 19.6212 | -97.6125 | 2157 | TUDA | light grey, white, rose | no | grey fine grained, massive matrix, porphyric, phenocrysts white (pl) 0.5 x 2 mm, a little bit blurry, px, weak to moderate alteratioin? Rose appearance | yes | 40 | 81 | 40.4 | 260.748 | ideal cylindrical shape |  | 265.908 | 266.8 | 2.6063 | 0.0141 | 100.0479 | 0.547 | [10 empty] | 1.51 | 0.101 | 1.41 | 1.62 | 0.76 | 0.059 | 0.7 | 0.83 | [9 empty] | 739.9549 | 1923.8828 | 24867.05 | 577.92 | 0.2 | 0.02 | 3321 | 10 | 2030 | 42 | 10361.17 | 424.61 | 34001.55 | 245.31 | 0.27 | 0 | 4021 | 25 | 2270 | 9 | 13428.08 | 102.46 | [8 empty] | 79.9 | 257.38 | Force controlled | 0.5 |  |  | 120.13
LH40-J18-LH-AN-C1B | LH40-J18 | LH40-J18-LH-AN-C1 | LH40-J18-LH-AN-C1B | Andesite | Cactus mountain 1 | January 18 | Cuyoaco andesite, 8.9 ± 0.4 - 10.5 ± 0.7 Ma | Miocene | Los Humeros | Unit G3-Pre-caldera volcanism | U8_Basal Pre-caldera | 645497 | 2170152 | 19.6212 | -97.6125 | 2157 | TUDA | light grey, white, rose | no | grey fine grained, massive matrix, porphyric, phenocrysts white (pl) 0.5 x 2 mm, a little bit blurry, px, weak to moderate alteratioin? Rose appearance | yes | 40 | 23.1 | 40.5 | 74.263 | ideal cylindrical shape |  | 75.314 | 75.498 | 2.655 | 0.0021 | 27.9706 | 0.0218 | 2.5625 | 0.0047 | 28.9807 | 0.0539 | 3.484 | 0.085181 |  |  |  | 1.3817e-18 | 1.61 | 0.026 | 1.57 | 1.65 | 0.81 | 0.031 | 0.76 | 0.84 | 1.5 | 0.017 | 1.49 | 1.52 | 1.32 | 0.074 | 1.22 | 1.39 | 774.0746 | 739.9549 | 1923.8828 | 37628.64 | 545.56 | 0.2 | 0.03 | 4096 | 124 | 2509 | 19 | 15720.42 | 241.8 | 96270.98 | 2076.51 | 0.15 | 0.03 | 6260 | 37 | 4017 | 91 | 41931.84 | 1900.08 | 2.559 | 0.1635
LH40-J18-LH-AN-C1C | LH40-J18 | LH40-J18-LH-AN-C1 | LH40-J18-LH-AN-C1C | Andesite | Cactus mountain 1 | January 18 | Cuyoaco andesite, 8.9 ± 0.4 - 10.5 ± 0.7 Ma | Miocene | Los Humeros | Unit G3-Pre-caldera volcanism | U8_Basal Pre-caldera | 645497 | 2170152 | 19.6212 | -97.6125 | 2157 | TUDA | light grey, white, rose | no | grey fine grained, massive matrix, porphyric, phenocrysts white (pl) 0.5 x 2 mm, a little bit blurry, px, weak to moderate alteratioin? Rose appearance | yes | 40 | 22.5 | 40.5 | 74.477 | ideal cylindrical shape |  | 75.298 | 75.418 | 2.6347 | 0.0019 | 28.2673 | 0.0201 | 2.6194 | 0.0039 | 28.4139 | 0.0428 | 0.577 | 0.074051 | < 1 |  |  | 4.9346e-19 | 1.58 | 0.018 | 1.57 | 1.61 | 0.81 | 0.027 | 0.76 | 0.84 | 1.4 | 0.034 | 1.37 | 1.45 | 1.32 | 0.046 | 1.26 | 1.36 | 748.7866 | 739.9549 | 1923.8828 | 26221 | 142.63 | 0.23 | 0 | 3431 | 14 | 2039 | 5 | 10684.57 | 56.99 | 96364.71 | 820.76 | 0.18 | 0.05 | 6330 | 132 | 3950 | 81 | 40975.71 | 1702.08 | 2.949 | 0.0987
LH40-J18-LH-AN-C2 | LH40-J18 | LH40-J18-LH-AN-C2 | LH40-J18-LH-AN-C2 | Andesite | Cactus mountain 1 | January 18 | Cuyoaco andesite, 8.9 ± 0.4 - 10.5 ± 0.7 Ma | Miocene | Los Humeros | Unit G3-Pre-caldera volcanism | U8_Basal Pre-caldera | 645497 | 2170152 | 19.6212 | -97.6125 | 2157 | TUDA | light grey, white, rose | no | grey fine grained, massive matrix, porphyric, phenocrysts white (pl) 0.5 x 2 mm, a little bit blurry, px, weak to moderate alteratioin? Rose appearance | yes | 40 | 91.8 | 40.5 | 316.879 | ideal cylindrical shape |  | 320.9 | 321.9 | 2.6423 | 0.0084 | 119.9249 | 0.3848 | [10 empty] | 1.47 | 0.029 | 1.43 | 1.51 | 0.8 | 0.02 | 0.77 | 0.83 | [9 empty] | 739.9549 | 1923.8828 | 50378.41 | 10701.2 | 0.18 | 0.05 | 4532 | 598 | 2807 | 241 | 21258.34 | 3695.74 | 47019.43 | 318.38 | 0.17 | 0 | 4368 | 24 | 2761 | 4 | 20141.25 | 57.98 | [8 empty] | 91.1 | 309.03 | Force controlled | 0.5 |  |  | 130.8237
LH40-J18-LH-AN-C3A | LH40-J18 | LH40-J18-LH-AN-C3 | LH40-J18-LH-AN-C3A | Andesite | Cactus mountain 1 | January 18 | Cuyoaco andesite, 8.9 ± 0.4 - 10.5 ± 0.7 Ma | Miocene | Los Humeros | Unit G3-Pre-caldera volcanism | U8_Basal Pre-caldera | 645497 | 2170152 | 19.6212 | -97.6125 | 2157 | TUDA | light grey, white, rose | no | grey fine grained, massive matrix, porphyric, phenocrysts white (pl) 0.5 x 2 mm, a little bit blurry, px, weak to moderate alteratioin? Rose appearance | yes | 40 | 82.2 | 40.5 | 266.576 | ideal cylindrical shape |  | 270.697 | 271.652 | 2.62 | 0.0137 | 101.7497 | 0.0137 | [10 empty] | 1.38 | 0.035 | 1.32 | 1.42 | 0.87 | 0.06 | 0.79 | 0.95 | 1.41 | 0.029 | 1.37 | 1.43 | 1.47 | 0.182 | 1.31 | 1.73 |  | 739.9549 | 1923.8828 | 33717.61 | 264.67 | 0.23 | 0 | 3939 | 11 | 2333 | 12 | 13709.91 | 141.02 | 53727.08 | 552.54 | 0.16 | 0.02 | 4676 | 13 | 2972 | 37 | 23151.13 | 581.21 | [8 empty] | 81.71 | 263.766 | Force controlled | 0.5 |  |  | 150.3523
LH40-J18-LH-AN-C3B | LH40-J18 | LH40-J18-LH-AN-C3 | LH40-J18-LH-AN-C3B | Andesite | Cactus mountain 1 | January 18 | Cuyoaco andesite, 8.9 ± 0.4 - 10.5 ± 0.7 Ma | Miocene | Los Humeros | Unit G3-Pre-caldera volcanism | U8_Basal Pre-caldera | 645497 | 2170152 | 19.6212 | -97.6125 | 2157 | TUDA | light grey, white, rose | no | grey fine grained, massive matrix, porphyric, phenocrysts white (pl) 0.5 x 2 mm, a little bit blurry, px, weak to moderate alteratioin? Rose appearance | yes | 40 | 19.5 | 40.4 | 63.973 | ideal cylindrical shape |  | 64.782 | 64.943 | 2.6473 | 0.0021 | 24.1649 | 0.0188 | 2.628 | 0.0043 | 24.3428 | 0.0405 | 0.729 | 0.071797 | < 1 |  |  | 6.9085e-19 | 1.5 | 0.03 | 1.46 | 1.54 | 0.85 | 0.018 | 0.82 | 0.87 | 1.54 | 0.108 | 1.42 | 1.68 | 1.42 | 0.064 | 1.35 | 1.49 | 676.0345 | 739.9549 | 1923.8828 | 26487.9 | 2283.35 | 0.23 | 0.03 | 3459 | 85 | 2052 | 111 | 10803.27 | 1120.13 | 90658.49 | 971.54 | 0.18 | 0.01 | 6127 | 43 | 3811 | 22 | 38266.19 | 443.89 | 2.55 | 0.1052
LH40-J18-LH-AN-C4 | LH40-J18 | LH40-J18-LH-AN-C4 | LH40-J18-LH-AN-C4 | Andesite | Cactus mountain 1 | January 18 | Cuyoaco andesite, 8.9 ± 0.4 - 10.5 ± 0.7 Ma | Miocene | Los Humeros | Unit G3-Pre-caldera volcanism | U8_Basal Pre-caldera | 645497 | 2170152 | 19.6212 | -97.6125 | 2157 | TUDA | light grey, white, rose | no | grey fine grained, massive matrix, porphyric, phenocrysts white (pl) 0.5 x 2 mm, a little bit blurry, px, weak to moderate alteratioin? Rose appearance | yes | 40 | 91.9 | 40.4 | 312.139 | cylindrical shape with broken edge |  | 317 | 318.4 | 2.6051 | 0.0126 | 119.8201 | 0.5822 | [10 empty] | 1.43 | 0.109 | 1.29 | 1.57 | 0.77 | 0.031 | 0.73 | 0.81 | [9 empty] | 739.9549 | 1923.8828 | 43109.22 | 3714.96 | 0.23 | 0.05 | 4359 | 264 | 2575 | 121 | 17611.42 | 1655 | 39008.54 | 1918.86 | 0.21 | 0.04 | 4118 | 26 | 2489 | 106 | 16155.11 | 1400.41 | [8 empty] | 91.01 | 304.931 | Force controlled | 0.5 |  |  | 115.3916
LH40-J18-LH-AN-C5 | LH40-J18 | LH40-J18-LH-AN-C5 | LH40-J18-LH-AN-C5 | Andesite | Cactus mountain 1 | January 18 | Cuyoaco andesite, 8.9 ± 0.4 - 10.5 ± 0.7 Ma | Miocene | Los Humeros | Unit G3-Pre-caldera volcanism | U8_Basal Pre-caldera | 645497 | 2170152 | 19.6212 | -97.6125 | 2157 | TUDA | light grey, white, rose | no | grey fine grained, massive matrix, porphyric, phenocrysts white (pl) 0.5 x 2 mm, a little bit blurry, px, weak to moderate alteratioin? Rose appearance | yes | 40 | 92 | 40.5 | 299.614 | ideal cylindrical shape |  | 303.8 | 305 | 2.6095 | 0.0114 | 114.8199 | 0.5059 | [10 empty] | 1.39 | 0.065 | 1.3 | 1.48 | 0.8 | 0.029 | 0.76 | 0.83 | [9 empty] | 739.9549 | 1923.8828 | 36313.42 | 237.25 | 0.22 | 0.01 | 4062 | 34 | 2421 | 6 | 14829.97 | 70.76 | 56414.19 | 523.93 | 0.2 | 0.01 | 4893 | 59 | 3006 | 10 | 23573.14 | 158.45 | [8 empty] | 89.71 | 292.751 | Force controlled | 0.5 |  |  | 124.5554
LH01-J18-LH-IR-C1 | LH01-J18 | LH01-J18-LH-IR-C1 | LH01-J18-LH-IR-C1 | Granite/Granodiorite (altered) | Highway 129 | January 18 |  | Miocene | Los Humeros | Unit G4-Pre-volcanic basement | U9_Basement | 667575 | 2192043 | 19.8172 | -97.4 | 2069 | TUDA | rose | fine cracks at the top surface | rose green white fine grained matrix, granoblastic but blurry crystal boundaries, holocrystalline, pores < 0.5 mm in diameter open, moderate alteration (yellowish green patches) | yes | 40 | 90.4 | 40.6 | 293.534 | cylindrical shape with broken edge |  | 299.506 | 299.9 | 2.5855 | 0.0071 | 113.5323 | 0.313 | [10 empty] | 1.92 | 0.106 | 1.78 | 2.03 | 1.07 | 0.06 | 0.97 | 1.15 | 2.43 | 0.049 | 2.36 | 2.47 | 2.59 | 0.339 | 2.2 | 2.9 |  | 748.5468 | 1946.2216 | 18498.86 | 487.87 | 0.15 | 0.03 | 2790 | 71 | 1794 | 7 | 8074.51 | 59.97 | 30852.34 | 468.71 | 0.19 | 0.01 | 3614 | 33 | 2242 | 18 | 12992.43 | 211.23 | [8 empty] | 87.8 | 285.31 | Force controlled | 0.5 |  |  | 136.9889 |  | 19.6431 | 0.057848 | 9.2845 | 7.4044
LH01-J18-LH-IR-C2 | LH01-J18 | LH01-J18-LH-IR-C2 | LH01-J18-LH-IR-C2 | Granite/Granodiorite (altered) | Highway 129 | January 18 |  | Miocene | Los Humeros | Unit G4-Pre-volcanic basement | U9_Basement | 667575 | 2192043 | 19.8172 | -97.4 | 2069 | TUDA | rose | no | rose green white fine grained matrix, granoblastic but blurry crystal boundaries, holocrystalline, pores < 0.5 mm in diameter open, moderate alteration (yellowish green patches) | yes | 40 | 84.6 | 40.5 | 274.211 | ideal cylindrical shape |  | 280.166 | 280.4 | 2.585 | 0.0098 | 106.0794 | 0.4029 | [10 empty] | 2.01 | 0.025 | 1.97 | 2.03 | 1.11 | 0.048 | 1.03 | 1.16 | 2.39 | 0.167 | 2.28 | 2.63 | 3.62 | 0.873 | 2.54 | 4.35 |  | 748.5468 | 1946.2216 | 17752.48 | 304.87 | 0.18 | 0.02 | 2765 | 38 | 1731 | 25 | 7547.96 | 215.55 | 22569.74 | 2614.35 | 0.25 | 0.04 | 3239 | 280 | 1868 | 86 | 9036.06 | 802.25 | [8 empty] | 83.3 | 269.901 | Force controlled | 0.5 |  |  | 140.8133 |  | 20.5926 | 0.2536 | 8.2134 | 13.9292
LH01-J18-LH-IR-C3 | LH01-J18 | LH01-J18-LH-IR-C3 | LH01-J18-LH-IR-C3 | Granite/Granodiorite (altered) | Highway 129 | January 18 |  | Miocene | Los Humeros | Unit G4-Pre-volcanic basement | U9_Basement | 667575 | 2192043 | 19.8172 | -97.4 | 2069 | TUDA | rose | no | rose green white fine grained matrix, granoblastic but blurry crystal boundaries, holocrystalline, pores < 0.5 mm in diameter open, moderate alteration (yellowish green patches) | yes | 40 | 83.2 | 40.5 | 265.85 | ideal cylindrical shape |  | 271.655 | 271.8 | 2.5972 | 0.0069 | 102.3608 | 0.2718 | [10 empty] | 2.03 | 0.068 | 1.97 | 2.15 | 1.09 | 0.026 | 1.07 | 1.13 | 2.32 | 0.128 | 2.23 | 2.51 | 3.51 | 0.713 | 2.8 | 4.38 |  | 748.5468 | 1946.2216 | 17873.85 | 181.91 | 0.16 | 0.01 | 2772 | 18 | 1760 | 11 | 7690.98 | 99.88 | 20415.93 | 213.04 | 0.28 | 0.01 | 3165 | 34 | 1753 | 12 | 7986.01 | 110.89 | [8 empty] | 80.7 | 151.27 | Force controlled | 0.5 |  |  | 129.5962
LH05-J18-LH-IR-C1A | LH05-J18 | LH05-J18-LH-IR-C1 | LH05-J18-LH-IR-C1A | Granite/Granodiorite (altered) | Pony Ranch 2 | January 18 |  | Miocene | Los Humeros | Unit G4-Pre-volcanic basement | U9_Basement | 663423 | 2188207 | 19.7829 | -97.44 | 2337 | TUDA | rose | no | rose green white fine grained matrix, granoblastic but blurry crystal boundaries, holocrystalline, pores < 0.5 mm in diameter open, moderate alteration | no | 40 | 82.2 | 40.5 | 271.534 | ideal cylindrical shape |  | 273.153 | 273.5 | 2.556 | 0.0057 | 106.2325 | 0.2364 | [10 empty] | 3.67 | 0.866 | 2.99 | 5.14 | 0.99 | 0.15 | 0.8 | 1.17 | 2.53 | 0.218 | 2.38 | 2.86 | [5 empty] | 770.6886 | 1926.7216 | 46088.48 | 2318.07 | 0.27 | 0.02 | 4719 | 20 | 2665 | 91 | 18233.97 | 1280.31 | 61255.02 | 517.88 | 0.24 | 0.01 | 5311 | 64 | 3110 | 16 | 24725.04 | 250.6 | [8 empty] | 81.3 | 268.826 | Force controlled | 0.5 |  |  | 291.2826 |  | 36.7982 | 0.050604 | 17.5129 | 13.6473
LH05-J18-LH-IR-C1B | LH05-J18 | LH05-J18-LH-IR-C1 | LH05-J18-LH-IR-C1B | Granite/Granodiorite (altered) | Pony Ranch 2 | January 18 |  | Miocene | Los Humeros | Unit G4-Pre-volcanic basement | U9_Basement | 663423 | 2188207 | 19.7829 | -97.44 | 2337 | TUDA | rose | no | rose green white fine grained matrix, granoblastic but blurry crystal boundaries, holocrystalline, pores < 0.5 mm in diameter open, moderate alteration | no | 40 | 55.6 | 40.5 | 183.151 | ideal cylindrical shape |  | 184.495 | 184.53 | 2.5557 | 0.005 | 71.6638 | 0.14 | [10 empty] | 3.2 | 0.368 | 2.83 | 3.78 | 1.08 | 0.272 | 0.61 | 1.25 | 2.78 | 0.137 | 2.64 | 2.94 | [5 empty] | 770.6886 | 1926.7216 | 39291.71 | 457.14 | 0.23 | 0.01 | 4227 | 26 | 2497 | 24 | 15950 | 301.22 | 68285.96 | 1331.97 | 0.2 | 0.01 | 5462 | 33 | 3332 | 46 | 28374.95 | 793.02 | [8 empty] | 54.7 | 156.27 | Force controlled | 0.5 |  |  | 284.3403
LH05-J18-LH-IR-C1C | LH05-J18 | LH05-J18-LH-IR-C1 | LH05-J18-LH-IR-C1C | Granite/Granodiorite (altered) | Pony Ranch 2 | January 18 |  | Miocene | Los Humeros | Unit G4-Pre-volcanic basement | U9_Basement | 663423 | 2188207 | 19.7829 | -97.44 | 2337 | TUDA | rose | no | rose green white fine grained matrix, granoblastic but blurry crystal boundaries, holocrystalline, pores < 0.5 mm in diameter open, moderate alteration | no | 40 | 21.6 | 40.5 | 71.043 | ideal cylindrical shape |  | 71.582 | 71.675 | 2.5755 | 0.0008 | 27.5838 | 0.0091 | 2.5262 | 0.0039 | 28.1214 | 0.0432 | 1.91 | 0.096615 |  |  |  | 3.5806e-18 | 3.13 | 0.257 | 2.92 | 3.59 | 1.12 | 0.255 | 0.67 | 1.27 | 4.22 | 0.553 | 3.82 | 5 | 1.08 | 0.179 | 0.88 | 1.27 | 1101.8395 | 770.6886 | 1926.7216 | 61569.96 | 2389.16 | 0.22 | 0.03 | 5264 | 29 | 3140 | 97 | 25212.95 | 1563.15 | 108216.52 | 740.89 | 0.2 | 0.01 | 6862 | 32 | 4214 | 22 | 45199.8 | 473.49 | 2.937 | 0.19866
LH05-J18-LH-IR-C3A | LH05-J18 | LH05-J18-LH-IR-C3 | LH05-J18-LH-IR-C3A | Granite/Granodiorite (altered) | Pony Ranch 2 | January 18 |  | Miocene | Los Humeros | Unit G4-Pre-volcanic basement | U9_Basement | 663423 | 2188207 | 19.7829 | -97.44 | 2337 | TUDA | rose | no | rose green white fine grained matrix, granoblastic but blurry crystal boundaries, holocrystalline, pores < 0.5 mm in diameter open, moderate alteration | no | 40 | 82.4 | 40.5 | 271.564 | ideal cylindrical shape |  | 273.61 | 273.8 | 2.5674 | 0.0054 | 105.7751 | 0.2247 | [10 empty] | 3.27 | 0.281 | 2.96 | 3.76 | 0.96 | 0.303 | 0.44 | 1.16 | 2.96 | 0.146 | 2.79 | 3.09 | 3.54 | 0.396 | 3.16 | 3.95 |  | 770.6886 | 1926.7216 | 39202.26 | 443.9 | 0.23 | 0 | 4198 | 22 | 2500 | 17 | 15997.43 | 215.38 | 60172.52 | 474.03 | 0.2 | 0.01 | 5098 | 32 | 3127 | 17 | 25112.2 | 278.93 | [8 empty] | 81.3 | 267.666 | Force controlled | 0.5 |  |  | 239.4527 |  | 33.5959 | 0.068266 | 15.7245 | 12.9693
LH05-J18-LH-IR-C3B | LH05-J18 | LH05-J18-LH-IR-C3 | LH05-J18-LH-IR-C3B | Granite/Granodiorite (altered) | Pony Ranch 2 | January 18 |  | Miocene | Los Humeros | Unit G4-Pre-volcanic basement | U9_Basement | 663423 | 2188207 | 19.7829 | -97.44 | 2337 | TUDA | rose | no | rose green white fine grained matrix, granoblastic but blurry crystal boundaries, holocrystalline, pores < 0.5 mm in diameter open, moderate alteration | no | 40 | 66.5 | 40.5 | 219.911 | ideal cylindrical shape |  | 221.205 | 221.8 | 2.5495 | 0.0073 | 86.2576 | 0.2483 | [10 empty] | 3.16 | 0.234 | 2.8 | 3.38 | 1.13 | 0.206 | 0.78 | 1.31 | 2.62 | 0.122 | 2.46 | 2.76 | 4.42 | 0.926 | 3.54 | 5.43 |  | 770.6886 | 1926.7216 | 42837.05 | 371.58 | 0.21 | 0.01 | 4324 | 37 | 2629 | 12 | 17754.15 | 164.06 | 75781.38 | 2283.08 | 0.25 | 0.02 | 6000 | 66 | 3443 | 72 | 30226.96 | 1254.07
LH05-J18-LH-IR-C3C | LH05-J18 | LH05-J18-LH-IR-C3 | LH05-J18-LH-IR-C3C | Granite/Granodiorite (altered) | Pony Ranch 2 | January 18 |  | Miocene | Los Humeros | Unit G4-Pre-volcanic basement | U9_Basement | 663423 | 2188207 | 19.7829 | -97.44 | 2337 | TUDA | rose | no | rose green white fine grained matrix, granoblastic but blurry crystal boundaries, holocrystalline, pores < 0.5 mm in diameter open, moderate alteration | no | 40 | 18.8 | 40.6 | 59.537 | irregular shape |  | 60.007 | 60.133 | 2.5895 | 0.0031 | 22.9914 | 0.0278 | 2.5489 | 0.0024 | 23.3574 | 0.022 | 1.566 | 0.02155 |  |  |  |  | 2.77 | 0.146 | 2.59 | 2.98 | 1.34 | 0.146 | 1.05 | 1.48 | 3.68 | 0.317 | 3.25 | 4.01 | 1.33 | 0.086 | 1.23 | 1.4 | 812.4868 | 770.6886 | 1926.7216 | 42086.35 | 1199.58 | 0.25 | 0.01 | 4523 | 38 | 2628 | 45 | 16901.25 | 577.21 | 106548.74 | 957.84 | 0.24 | 0.01 | 6994 | 34 | 4094 | 27 | 42991.08 | 565.67 | 1.404 | 0.052957
LH19-J18-LH-L-C1A | LH19-J18 | LH19-J18-LH-L-C1 | LH19-J18-LH-L-C1A | Limestone | Alchichica 1 | January 18 |  | Cretaceous | Los Humeros | Unit G4-Pre-volcanic basement | U9_Basement | 671372 | 2154941 | 19.4817 | -97.3672 | 2346 | TUDA | light grey | horizontal fracture filled with calcite 1 mm wide, subvertical fracture filled with calcite > 1 mm wide, small break out at the top 5 mm | light grey, fine grained micirtic limestone, nonporous, no fossil recognizable | no | 40 | 83.1 | 40.5 | 287.807 | ideal cylindrical shape |  | 288.124 | 288.6 | 2.6754 | 0.0025 | 107.5767 | 0.1024 | [10 empty] | 2.87 | 0.063 | 2.75 | 2.94 | 1.23 | 0.032 | 1.18 | 1.26 | 2.58 | 0.087 | 2.51 | 2.7 | 2.97 | 0.643 | 2.21 | 3.73 |  |  |  | 62655.65 | 976.29 | 0.2 | 0.02 | 5095 | 74 | 3114 | 35 | 26086.51 | 587.47 | 57341.2 | 2307.32 | 0.19 | 0.06 | 4893 | 266 | 2998 | 40 | 24054.09 | 641.24 | [8 empty] | 81.1 | 280.442 | Force controlled | 0.5 |  |  | 126.2648 |  | 21.1693 | 0.21027 | 8.7457 | 12.1775
LH19-J18-LH-L-C1B | LH19-J18 | LH19-J18-LH-L-C1 | LH19-J18-LH-L-C1B | Limestone | Alchichica 1 | January 18 |  | Cretaceous | Los Humeros | Unit G4-Pre-volcanic basement | U9_Basement | 671372 | 2154941 | 19.4817 | -97.3672 | 2346 | TUDA | light grey | very fine joints, subvertical, unfilled | light grey, fine grained micirtic limestone, nonporous, no fossil recognizable | no | 40 | 28.5 | 40.5 | 97.674 | ideal cylindrical shape |  | 97.893 | 98.02 | 2.695 | 0.0011 | 36.2431 | 0.0149 | 2.6778 | 0.006 | 36.4754 | 0.0818 | 0.638 | 0.1486 | < 1 |  |  | 2.9904e-18 | 2.92 | 0.078 | 2.82 | 3.04 | 1.19 | 0.03 | 1.16 | 1.24 | 2.59 | 0.071 | 2.5 | 2.67 | 2.85 | 0.673 | 2.11 | 3.73 | 916.5659 |  |  | 46114.58 | 1167.95 | 0.21 | 0.02 | 4410 | 55 | 2679 | 48 | 19112.1 | 682.27 | 149981.38 | 12287.27 | 0.2 | 0.05 | 7891 | 141 | 4837 | 296 | 62966.31 | 7508.94 | -0.01464 | 0.00080305
LH19-J18-LH-L-C2 | LH19-J18 | LH19-J18-LH-L-C2 | LH19-J18-LH-L-C2 | Limestone | Alchichica 1 | January 18 |  | Cretaceous | Los Humeros | Unit G4-Pre-volcanic basement | U9_Basement | 671372 | 2154941 | 19.4817 | -97.3672 | 2346 | TUDA | light grey | no | light grey, fine grained micirtic limestone, nonporous, no fossil recognizable | no | 40 | 31.2 | 40.6 | 107.719 | irregular shape |  | 107.985 | 108.041 | 2.6937 | 0.0012 | 39.9898 | 0.0171 | 2.6772 | 0.0043 | 40.2357 | 0.0647 | 0.612 | 0.095795 | < 1 |  |  | 9.8692e-19 | 2.87 | 0.078 | 2.74 | 2.95 | 1.19 | 0.021 | 1.16 | 1.22 | 3.02 | 0.128 | 2.85 | 3.16 | 2.52 | 0.308 | 2.08 | 2.8 | 905.6382 |  |  | 84405.05 | 3654.98 | 0.27 | 0.01 | 6319 | 110 | 3522 | 84 | 33118.22 | 1592.91 | 113594.17 | 2602.12 | 0.3 | 0.01 | 7551 | 111 | 4036 | 60 | 43707.59 | 1301.6 | 0.08038 | 0.013318
LH27-J18-LH-L-C4A | LH27-J18 | LH27-J18-LH-L-C4 | LH27-J18-LH-L-C4A | Limestone-Breccia | Highway 140D - 1 | January 18 |  | Cretaceous | Los Humeros | Unit G4-Pre-volcanic basement | U9_Basement | 655453 | 2156840 | 19.5001 | -97.5187 | 2400 | TUDA | light grey, green, ocher |  | light grey-greenish fine grained matrix, massive, with several clasts and rock fragments (breccia), strongly altered, the fragments have rounded and sharp boundaries and range from few mm to 3- 4 cm in size, some pores < 1 mm in diameter occur along fragment boundaries, iron precipitation -> ocher, some fragments show dissolution processes resulting in a high pore density | yes | 40 | 82.4 | 40.4 | 275.963 | ideal cylindrical shape | broken after saturated measurements | 280.441 | 271.5 | 2.6087 | 0.0141 | 105.79 | 0.5768 | [10 empty] | 2.04 | 0.119 | 1.84 | 2.18 | 1.05 | 0.103 | 0.97 | 1.25 | 2.45 | 0.065 | 2.38 | 2.53 | 2.29 | 0.317 | 2 | 2.7 |  | 782.1755 | 2072.765 | 57510.3 | 875.93 | 0.15 | 0.01 | 4825 | 55 | 3090 | 19 | 24963.48 | 313.59 | 43202.15 | 1674.98 | 0.26 | 0.01 | 4515 | 145 | 2561 | 38 | 17107.58 | 514.34
LH27-J18-LH-L-C4B | LH27-J18 | LH27-J18-LH-L-C4 | LH27-J18-LH-L-C4B | Limestone-Breccia | Highway 140D - 1 | January 18 |  | Cretaceous | Los Humeros | Unit G4-Pre-volcanic basement | U9_Basement | 655453 | 2156840 | 19.5001 | -97.5187 | 2400 | TUDA | light grey, green, ocher | no | light grey-greenish fine grained matrix, massive, with several clasts and rock fragments (breccia), strongly altered, the fragments have rounded and sharp boundaries and range from few mm to 3- 4 cm in size, some pores < 1 mm in diameter occur along fragment boundaries, iron precipitation -> ocher, some fragments show dissolution processes resulting in a high pore density; reef fragments | yes | 40 | 74.2 | 40.5 | 247.692 | ideal cylindrical shape |  | 251.073 | 252.9 | 2.6186 | 0.0177 | 94.5946 | 0.6448 | [10 empty] | 2.12 | 0.157 | 1.94 | 2.27 | 1.11 | 0.059 | 1 | 1.18 | 2.51 | 0.099 | 2.4 | 2.64 | 1.75 | 0.326 | 1.43 | 2.2 |  | 782.1755 | 2072.765 | 51262.86 | 847.23 | 0.17 | 0.02 | 4619 | 35 | 2903 | 42 | 21859.66 | 629.45 | 51544.08 | 2055.13 | 0.24 | 0.02 | 4802 | 33 | 2822 | 76 | 20866.4 | 1132.2 | [8 empty] | 73.5 | 152.27 | Force controlled |  |  |  | 203.5725
LH27-J18-LH-L-C4C | LH27-J18 | LH27-J18-LH-L-C4 | LH27-J18-LH-L-C4C | Limestone-Breccia | Highway 140D - 1 | January 18 |  | Cretaceous | Los Humeros | Unit G4-Pre-volcanic basement | U9_Basement | 655453 | 2156840 | 19.5001 | -97.5187 | 2400 | TUDA | light grey, green, ocher | no | light grey-greenish fine grained matrix, massive, with several clasts and rock fragments (breccia), strongly altered, the fragments have rounded and sharp boundaries and range from few mm to 3- 4 cm in size, some pores < 1 mm in diameter occur along fragment boundaries, iron precipitation -> ocher, some fragments show dissolution processes resulting in a high pore density | yes | 40 | 14.9 | 40.4 | 49.908 | ideal cylindrical shape |  | 50.866 | 50.857 | 2.6931 | 0.0004 | 18.5316 | 0.0026 | 2.6584 | 0.0084 | 18.7735 | 0.0599 | 1.287 | 0.24586 |  |  |  | 7.1256e-19 | 2.19 | 0.217 | 1.94 | 2.52 | 1 | 0.071 | 0.94 | 1.1 | 2.45 | 0.154 | 2.29 | 2.61 | 2.75 | 0.214 | 2.48 | 2.95 | 825.5238 | 782.1755 | 2072.765 | 37976.5 | 1996.66 | 0.23 | 0.03 | 4111 | 29 | 2430 | 91 | 15458 | 1137.74 | 85233.98 | 6081.26 | 0.27 | 0.02 | 6290 | 274 | 3549 | 129 | 33680.31 | 2437.11 | 0.05998 | 0.004943
LH27-J18-LH-L-C5A | LH27-J18 | LH27-J18-LH-L-C5 | LH27-J18-LH-L-C5A | Limestone-Breccia | Highway 140D - 1 | January 18 |  | Cretaceous | Los Humeros | Unit G4-Pre-volcanic basement | U9_Basement | 655453 | 2156840 | 19.5001 | -97.5187 | 2400 | TUDA | light grey, green, ocher | no | light grey-greenish fine grained matrix, massive, with several clasts and rock fragments (breccia), strongly altered, the fragments have rounded and sharp boundaries and range from few mm to 3- 4 cm in size, some pores < 1 mm in diameter occur along fragment boundaries, iron precipitation -> ocher, some fragments show dissolution processes resulting in a high pore density | yes | 40 | 82.2 | 40.5 | 274.011 | ideal cylindrical shape |  | 277.877 | 279.7 | 2.6174 | 0.0186 | 104.6943 | 0.7503 | [10 empty] | 2.23 | 0.099 | 2.07 | 2.37 | 1.19 | 0.086 | 1.13 | 1.34 | 3.12 | 0.195 | 2.86 | 3.34 | 1.87 | 0.399 | 1.52 | 2.43 |  | 782.1755 | 2072.765 | 39363.42 | 200.94 | 0.22 | 0.01 | 4172 | 28 | 2494 | 4 | 16108.86 | 56.2 | 51471.11 | 1032.06 | 0.23 | 0.01 | 4759 | 37 | 2832 | 34 | 20998.5 | 499.04 | [8 empty] | 81.1 | 270.731 | Force controlled |  |  |  | 206.137 |  | 30.7814 | 0.099877 | 13.9931 | 12.8216
LH27-J18-LH-L-C5B | LH27-J18 | LH27-J18-LH-L-C5 | LH27-J18-LH-L-C5B | Limestone-Breccia | Highway 140D - 1 | January 18 |  | Cretaceous | Los Humeros | Unit G4-Pre-volcanic basement | U9_Basement | 655453 | 2156840 | 19.5001 | -97.5187 | 2400 | TUDA | light grey, green, ocher | no | light grey-greenish fine grained matrix, massive, with several clasts and rock fragments (breccia), strongly altered, the fragments have rounded and sharp boundaries and range from few mm to 3- 4 cm in size, some pores < 1 mm in diameter occur along fragment boundaries, iron precipitation -> ocher, some fragments show dissolution processes resulting in a high pore density | yes | 40 | 79.3 | 40.5 | 264.777 | ideal cylindrical shape |  | 267.9 | 270.06 | 2.6253 | 0.0135 | 100.8584 | 0.5194 | [10 empty] | 1.89 | 0.116 | 1.76 | 2.09 | 1.12 | 0.077 | 1.05 | 1.22 | 2.3 | 0.183 | 2.17 | 2.56 | 2.21 | 0.406 | 1.81 | 2.78 |  | 782.1755 | 2072.765 | 42406.13 | 726.38 | 0.26 | 0.01 | 4457 | 38 | 2552 | 32 | 16884.44 | 421.2 | 46389 | 1949.73 | 0.26 | 0.01 | 4658 | 76 | 2646 | 63 | 18386.49 | 876.78 | [8 empty] | 77.4 | 270.731 | Force controlled |  |  |  | 194.6765 |  | 35.0355 | 0.15926 | 15.1112 | 17.1369
LH27-J18-LH-L-C5C | LH27-J18 | LH27-J18-LH-L-C5 | LH27-J18-LH-L-C5C | Limestone-Breccia | Highway 140D - 1 | January 18 |  | Cretaceous | Los Humeros | Unit G4-Pre-volcanic basement | U9_Basement | 655453 | 2156840 | 19.5001 | -97.5187 | 2400 | TUDA | light grey, green, ocher | no | light grey-greenish fine grained matrix, massive, with several clasts and rock fragments (breccia), strongly altered, the fragments have rounded and sharp boundaries and range from few mm to 3- 4 cm in size, some pores < 1 mm in diameter occur along fragment boundaries, iron precipitation -> ocher, some fragments show dissolution processes resulting in a high pore density | yes | 40 | 17 | 40.5 | 56.463 | ideal cylindrical shape |  | 57.706 | 57.815 | 2.694 | 0.0005 | 20.9588 | 0.0037 | 2.5862 | 0.0029 | 21.832 | 0.0251 | 3.999 | 0.076281 |  |  |  | 9.3856e-19 | 1.88 | 0.094 | 1.77 | 2.02 | 1.02 | 0.043 | 0.97 | 1.08 | 2.66 | 0.044 | 2.62 | 2.7 | 1.69 | 0.137 | 1.56 | 1.81 | 712.9837 | 782.1755 | 2072.765 | 35642.72 | 511.4 | 0.26 | 0.01 | 4116 | 17 | 2341 | 22 | 14133.62 | 259.97 | 87307.23 | 3358.55 | 0.23 | 0.04 | 6239 | 44 | 3673 | 124 | 35456.63 | 2428.54 | 0.0394 | 0.0040779
LH28-J18-LH-L-C1A | LH28-J18 | LH28-J18-LH-L-C1 | LH28-J18-LH-L-C1A | Limestone-Breccia | Highway 140D - 1 | January 18 |  | Cretaceous | Los Humeros | Unit G4-Pre-volcanic basement | U9_Basement | 655453 | 2156840 | 19.5001 | -97.5187 | 2400 | TUDA | light grey, green, ocher | fine fractures from the bottom to the center of the plug | light grey-greenish fine grained matrix, massive, with several clasts and rock fragments (breccia), strongly altered, the fragments have rounded and sharp boundaries and range from few mm to 3- 4 cm in size, some pores < 1 mm in diameter occur along fragment boundaries, iron precipitation -> ocher, some fragments show dissolution processes resulting in a high pore density | no | 40 | 81.6 | 40.5 | 266.299 | cylindrical shape with broken edge |  | 271.315 | 274.7 | 2.6114 | 0.0194 | 101.983 | 0.7651 | [10 empty] | 1.95 | 0.132 | 1.81 | 2.2 | 0.87 | 0.071 | 0.77 | 0.99 | 2.25 | 0.095 | 2.12 | 2.33 | 1.87 | 0.215 | 1.66 | 2.08 |  | 726.5917 | 1852.8089 | 40826.93 | 835.12 | 0.2 | 0.02 | 4236 | 37 | 2590 | 42 | 17001.61 | 555.52 | 47500.95 | 271.32 | 0.18 | 0.01 | 4440 | 16 | 2779 | 19 | 20163.42 | 272.46 | [8 empty] | 80.4 | 153.27 | Force controlled |  |  |  | 85.2761
LH28-J18-LH-L-C1B | LH28-J18 | LH28-J18-LH-L-C1 | LH28-J18-LH-L-C1B | Limestone-Breccia | Highway 140D - 1 | January 18 |  | Cretaceous | Los Humeros | Unit G4-Pre-volcanic basement | U9_Basement | 655453 | 2156840 | 19.5001 | -97.5187 | 2400 | TUDA | light grey, green, ocher | no | light grey-greenish fine grained matrix, massive, with several clasts and rock fragments (breccia), strongly altered, the fragments have rounded and sharp boundaries and range from few mm to 3- 4 cm in size, some pores < 1 mm in diameter occur along fragment boundaries, iron precipitation -> ocher, some fragments show dissolution processes resulting in a high pore density | no | 40 | 21.2 | 40.5 | 66.851 | ideal cylindrical shape |  | 69.652 | 69.855 | 2.7067 | 0.001 | 24.6986 | 0.0095 | 2.4574 | 0.004 | 27.204 | 0.0446 | 9.21 | 0.093021 |  |  |  | 6.9085e-19 | 1.79 | 0.332 | 1.48 | 2.38 | 0.97 | 0.253 | 0.8 | 1.46 | 2.31 | 0.163 | 2.14 | 2.52 | 1.78 | 0.182 | 1.58 | 1.96 | 751.4671 | 726.5917 | 1852.8089 | 22269.68 | 1848.36 | 0.26 | 0.02 | 3338 | 71 | 1898 | 94 | 8844.2 | 873.14 | 44862.24 | 1550.96 | 0.23 | 0.04 | 4516 | 74 | 2680 | 82 | 18318.19 | 1108.77 | 0.07733 | 0.0090707 | [6 empty] | 21.2 | 66.008 | Force controlled | 0.5 | [8 empty] | 11.2 | 8.268
LH28-J18-LH-L-C1C | LH28-J18 | LH28-J18-LH-L-C1 | LH28-J18-LH-L-C1C | Limestone-Breccia | Highway 140D - 1 | January 18 |  | Cretaceous | Los Humeros | Unit G4-Pre-volcanic basement | U9_Basement | 655453 | 2156840 | 19.5001 | -97.5187 | 2400 | TUDA | light grey, green, ocher | no | light grey-greenish fine grained matrix, massive, with several clasts and rock fragments (breccia), strongly altered, the fragments have rounded and sharp boundaries and range from few mm to 3- 4 cm in size, some pores < 1 mm in diameter occur along fragment boundaries, iron precipitation -> ocher, some fragments show dissolution processes resulting in a high pore density | no | 40 | 24.7 | 40.5 | 79.447 | ideal cylindrical shape |  | 82.142 | 82.348 | 2.6985 | 0.0013 | 29.4413 | 0.0138 | 2.5061 | 0.0016 | 31.7006 | 0.0205 | 7.127 | 0.013577 |  |  |  |  | 2.29 | 0.173 | 2.11 | 2.52 | 1 | 0.076 | 0.92 | 1.08 | 2.35 | 0.144 | 2.15 | 2.49 | 1.87 | 0.258 | 1.51 | 2.09 | 910.49 | 726.5917 | 1852.8089 | 30540.99 | 434.75 | 0.22 | 0.02 | 3739 | 48 | 2239 | 27 | 12519.99 | 295.85 | 49061.46 | 562.96 | 0.23 | 0.01 | 4714 | 45 | 2777 | 23 | 19882.04 | 329.15 | 0.09806 | 0.024448
LH28-J18-LH-L-C2A | LH28-J18 | LH28-J18-LH-L-C2 | LH28-J18-LH-L-C2A | Limestone-Breccia | Highway 140D - 1 | January 18 |  | Cretaceous | Los Humeros | Unit G4-Pre-volcanic basement | U9_Basement | 655453 | 2156840 | 19.5001 | -97.5187 | 2400 | TUDA | light grey, green, ocher | no | light grey-greenish fine grained matrix, massive, with several clasts and rock fragments (breccia), strongly altered, the fragments have rounded and sharp boundaries and range from few mm to 3- 4 cm in size, some pores < 1 mm in diameter occur along fragment boundaries, iron precipitation -> ocher, some fragments show dissolution processes resulting in a high pore density | no | 40 | 82 | 40.5 | 269.804 | ideal cylindrical shape |  | 274.318 | 277 | 2.6486 | 0.0099 | 101.8696 | 0.3822 | [10 empty] | 1.92 | 0.073 | 1.81 | 2 | 0.84 | 0.047 | 0.79 | 0.91 | [9 empty] | 726.5917 | 1852.8089 | 31982.57 | 196.98 | 0.24 | 0.01 | 3834 | 32 | 2248 | 6 | 12918.69 | 67.67 | 29980.93 | 672.23 | 0.21 | 0.03 | 3570 | 115 | 2166 | 2 | 12420.71 | 27.66 | [8 empty] | 81.6 | 145.74 | Force controlled |  |  |  | 112.5737 |  | 22.303 | 0.27133 | 8.7715 | 16.2556
LH28-J18-LH-L-C2B | LH28-J18 | LH28-J18-LH-L-C2 | LH28-J18-LH-L-C2B | Limestone-Breccia | Highway 140D - 1 | January 18 |  | Cretaceous | Los Humeros | Unit G4-Pre-volcanic basement | U9_Basement | 655453 | 2156840 | 19.5001 | -97.5187 | 2400 | TUDA | light grey, green, ocher | no | light grey-greenish fine grained matrix, massive, with several clasts and rock fragments (breccia), strongly altered, the fragments have rounded and sharp boundaries and range from few mm to 3- 4 cm in size, some pores < 1 mm in diameter occur along fragment boundaries, iron precipitation -> ocher, some fragments show dissolution processes resulting in a high pore density | no | 40 | 22.1 | 40.5 | 72.858 | ideal cylindrical shape |  | 74.77 | 75.049 | 2.6931 | 0.0012 | 27.0541 | 0.0117 | 2.5466 | 0.0043 | 28.6098 | 0.0492 | 5.439 | 0.099395 |  |  |  | 5.9215e-19 | 2.18 | 0.267 | 1.86 | 2.44 | 1.06 | 0.112 | 0.95 | 1.24 | 2.42 | 0.073 | 2.34 | 2.5 | 1.9 | 0.574 | 1.32 | 2.54 | 808.8414 | 726.5917 | 1852.8089 | 40692.13 | 916.92 | 0.25 | 0.01 | 4378 | 26 | 2519 | 38 | 16249.42 | 488.79 | 48843.94 | 555.13 | 0.26 | 0.01 | 4797 | 30 | 2729 | 24 | 19377.61 | 340.54 | -0.1246 | 0.56102
LH28-J18-LH-L-C2C | LH28-J18 | LH28-J18-LH-L-C2 | LH28-J18-LH-L-C2C | Limestone-Breccia | Highway 140D - 1 | January 18 |  | Cretaceous | Los Humeros | Unit G4-Pre-volcanic basement | U9_Basement | 655453 | 2156840 | 19.5001 | -97.5187 | 2400 | TUDA | light grey, green, ocher | no | light grey-greenish fine grained matrix, massive, with several clasts and rock fragments (breccia), strongly altered, the fragments have rounded and sharp boundaries and range from few mm to 3- 4 cm in size, some pores < 1 mm in diameter occur along fragment boundaries, iron precipitation -> ocher, some fragments show dissolution processes resulting in a high pore density | no | 40 | 25.2 | 40.5 | 81.984 | cylindrical shape with broken edge |  | 84.293 | 84.459 | 2.6785 | 0.0012 | 30.6077 | 0.0132 | 2.5351 | 0.0018 | 32.3389 | 0.023 | 5.351 | 0.021698 |  |  |  | 5.9215e-19 | 2 | 0.229 | 1.63 | 2.25 | 0.86 | 0.092 | 0.7 | 0.95 | 2.16 | 0.203 | 1.93 | 2.32 | 1.33 | 0.498 | 0.69 | 1.88 | 913.5064 | 726.5917 | 1852.8089 | 31876.12 | 308.59 | 0.25 | 0.01 | 3879 | 56 | 2250 | 9 | 12791.81 | 104.18 | 32009.25 | 876.71 | 0.21 | 0.01 | 3729 | 69 | 2261 | 27 | 13239.05 | 315.62 | 0.05703 | 0.0049482
LH28-J18-LH-L-C3A | LH28-J18 | LH28-J18-LH-L-C3 | LH28-J18-LH-L-C3A | Limestone-Breccia | Highway 140D - 1 | January 18 |  | Cretaceous | Los Humeros | Unit G4-Pre-volcanic basement | U9_Basement | 655453 | 2156840 | 19.5001 | -97.5187 | 2400 | TUDA | light grey, green, ocher | no | light grey-greenish fine grained matrix, massive, with several clasts and rock fragments (breccia), strongly altered, the fragments have rounded and sharp boundaries and range from few mm to 3- 4 cm in size, some pores < 1 mm in diameter occur along fragment boundaries, iron precipitation -> ocher, some fragments show dissolution processes resulting in a high pore density | no | 40 | 81.3 | 40.5 | 266.608 | cylindrical shape with broken edge |  | 271.329 | 274.3 | 2.6451 | 0.0214 | 100.8001 | 0.8217 | [10 empty] | 2.4 | 0.094 | 2.25 | 2.53 | 0.93 | 0.049 | 0.88 | 0.98 | 2.19 | 0.018 | 2.17 | 2.21 | 0.99 | 0.062 | 0.93 | 1.07 |  | 726.5917 | 1852.8089 | 32048.43 | 357.53 | 0.23 | 0.01 | 3834 | 23 | 2258 | 23 | 12984.05 | 265.23 | 18239.22 | 1675.17 | 0.19 | 0.1 | 2841 | 419 | 1699 | 9 | 7631.57 | 80.32 | [8 empty] | 80.6 | 263.996 | Force controlled |  |  |  | 96.0416 |  | 22.4773 | 0.16462 | 9.65 | 11.1702
LH28-J18-LH-L-C3B | LH28-J18 | LH28-J18-LH-L-C3 | LH28-J18-LH-L-C3B | Limestone-Breccia | Highway 140D - 1 | January 18 |  | Cretaceous | Los Humeros | Unit G4-Pre-volcanic basement | U9_Basement | 655453 | 2156840 | 19.5001 | -97.5187 | 2400 | TUDA | light grey, green, ocher | no | light grey-greenish fine grained matrix, massive, with several clasts and rock fragments (breccia), strongly altered, the fragments have rounded and sharp boundaries and range from few mm to 3- 4 cm in size, some pores < 1 mm in diameter occur along fragment boundaries, iron precipitation -> ocher, some fragments show dissolution processes resulting in a high pore density | no | 40 | 22 | 40.6 | 73.023 | ideal cylindrical shape |  | 74.832 | 74.98 | 2.6845 | 0.0018 | 27.202 | 0.0178 | 2.5401 | 0.0032 | 28.7478 | 0.0366 | 5.378 | 0.047827 |  |  |  | 2.9608e-18 | 1.9 | 0.097 | 1.79 | 2.02 | 0.81 | 0.042 | 0.76 | 0.86 | 2.47 | 0.218 | 2.23 | 2.66 | 1.47 | 0.323 | 1.02 | 1.79 | 918.1689 | 726.5917 | 1852.8089 | 41928.41 | 424.44 | 0.25 | 0.01 | 4439 | 42 | 2555 | 14 | 16742.39 | 179.06 | 59860.87 | 1797 | 0.24 | 0.02 | 5204 | 45 | 3054 | 63 | 24207.68 | 988.8 | 0.06672 | 0.027462 | [6 empty] | 21.98 | 72.234 | Force controlled | 0.5 | [8 empty] | 24.7 | 17.58
LH28-J18-LH-L-C3C | LH28-J18 | LH28-J18-LH-L-C3 | LH28-J18-LH-L-C3C | Limestone-Breccia | Highway 140D - 1 | January 18 |  | Cretaceous | Los Humeros | Unit G4-Pre-volcanic basement | U9_Basement | 655453 | 2156840 | 19.5001 | -97.5187 | 2400 | TUDA | light grey, green, ocher | no | light grey-greenish fine grained matrix, massive, with several clasts and rock fragments (breccia), strongly altered, the fragments have rounded and sharp boundaries and range from few mm to 3- 4 cm in size, some pores < 1 mm in diameter occur along fragment boundaries, iron precipitation -> ocher, some fragments show dissolution processes resulting in a high pore density | no | 40 | 25 | 40.5 | 82.223 | ideal cylindrical shape |  | 84.659 | 84.848 | 2.6892 | 0.0014 | 30.5749 | 0.016 | 2.5304 | 0.0025 | 32.493 | 0.0325 | 5.902 | 0.03667 |  |  |  | 3.4542e-18 | 1.93 | 0.099 | 1.75 | 2.04 | 0.85 | 0.039 | 0.79 | 0.89 | 2.86 | 0.185 | 2.62 | 3.07 | 1.41 | 0.2 | 1.15 | 1.64 | 894.0414 | 726.5917 | 1852.8089 | 21816.76 | 205.91 | 0.23 | 0 | 3152 | 24 | 1862 | 7 | 8853.67 | 63.81 | 51118.02 | 546.42 | 0.23 | 0 | 4778 | 19 | 2835 | 17 | 20806.33 | 252.87 | 0.07282 | 0.017913
LH28-J18-LH-L-C4A | LH28-J18 | LH28-J18-LH-L-C4 | LH28-J18-LH-L-C4A | Limestone-Breccia | Highway 140D - 1 | January 18 |  | Cretaceous | Los Humeros | Unit G4-Pre-volcanic basement | U9_Basement | 655453 | 2156840 | 19.5001 | -97.5187 | 2400 | TUDA | light grey, green, ocher | no | light grey-greenish fine grained matrix, massive, with several clasts and rock fragments (breccia), strongly altered, the fragments have rounded and sharp boundaries and range from few mm to 3- 4 cm in size, some pores < 1 mm in diameter occur along fragment boundaries, iron precipitation -> ocher, some fragments show dissolution processes resulting in a high pore density | no | 40 | 81.4 | 40.5 | 264.793 | cylindrical shape with broken edge |  | 271.105 | 273.5 | 2.6426 | 0.0146 | 100.2058 | 0.555 | [10 empty] | 2.19 | 0.191 | 1.97 | 2.5 | 0.91 | 0.066 | 0.79 | 0.98 | [9 empty] | 726.5917 | 1852.8089 | 28955.23 | 287.05 | 0.19 | 0.01 | 3547 | 19 | 2195 | 16 | 12172.38 | 181.91 | 41485.56 | 467.52 | 0.18 | 0.01 | 4135 | 10 | 2576 | 26 | 17541.41 | 347.72 | [8 empty] | 80.4 | 260.805 | Force controlled |  |  |  | 105.2242 |  | 23.1574 | 0.19623 | 9.6793 | 12.7058
LH28-J18-LH-L-C4B | LH28-J18 | LH28-J18-LH-L-C4 | LH28-J18-LH-L-C4B | Limestone-Breccia | Highway 140D - 1 | January 18 |  | Cretaceous | Los Humeros | Unit G4-Pre-volcanic basement | U9_Basement | 655453 | 2156840 | 19.5001 | -97.5187 | 2400 | TUDA | light grey, green, ocher | no | light grey-greenish fine grained matrix, massive, with several clasts and rock fragments (breccia), strongly altered, the fragments have rounded and sharp boundaries and range from few mm to 3- 4 cm in size, some pores < 1 mm in diameter occur along fragment boundaries, iron precipitation -> ocher, some fragments show dissolution processes resulting in a high pore density | no | 40 | 14.6 | 40.6 | 47.841 | ideal cylindrical shape |  | 49.287 | 49.375 | 2.6991 | 0.0032 | 17.7248 | 0.0207 | 2.5483 | 0.0042 | 18.7735 | 0.0312 | 5.586 | 0.038139 |  |  |  | 2.4535e-18 | 1.95 | 0.092 | 1.86 | 2.1 | 0.85 | 0.026 | 0.82 | 0.9 | 2.62 | 0.169 | 2.4 | 2.8 | 1.36 | 0.18 | 1.15 | 1.54 | 896.464 | 726.5917 | 1852.8089 | 26219.19 | 340.57 | 0.24 | 0 | 3494 | 20 | 2043 | 16 | 10570.32 | 161.64 | 59296.34 | 2011.12 | 0.26 | 0.01 | 5256 | 25 | 3012 | 67 | 23627.69 | 1047.8 | 0.04679 | 0.0026992
LH28-J18-LH-L-C4C | LH28-J18 | LH28-J18-LH-L-C4 | LH28-J18-LH-L-C4C | Limestone-Breccia | Highway 140D - 1 | January 18 |  | Cretaceous | Los Humeros | Unit G4-Pre-volcanic basement | U9_Basement | 655453 | 2156840 | 19.5001 | -97.5187 | 2400 | TUDA | light grey, green, ocher | no | light grey-greenish fine grained matrix, massive, with several clasts and rock fragments (breccia), strongly altered, the fragments have rounded and sharp boundaries and range from few mm to 3- 4 cm in size, some pores < 1 mm in diameter occur along fragment boundaries, iron precipitation -> ocher, some fragments show dissolution processes resulting in a high pore density | no | 40 | 17.5 | 40.6 | 57.838 | ideal cylindrical shape |  | 59.089 | 59.161 | 2.6802 | 0.0013 | 21.5801 | 0.0104 | 2.5788 | 0.0037 | 22.4281 | 0.0322 | 3.783 | 0.074942 |  |  |  | 3.6516e-18 | 2.37 | 0.13 | 2.22 | 2.58 | 0.97 | 0.049 | 0.89 | 1.05 | 2.56 | 0.173 | 2.32 | 2.72 | 1 | 0.105 | 0.89 | 1.1 | 944.0435 | 726.5917 | 1852.8089 | 25340.7 | 2025.32 | 0.22 | 0.03 | 3375 | 53 | 2015 | 107 | 10396.34 | 1056.71 | 52099.67 | 1155 | 0.24 | 0.01 | 4858 | 45 | 2830 | 35 | 20955.31 | 524.88 | 0.04217 | 0.0073324 | [6 empty] | 17.5 | 57.893 | Force controlled | 0.5 | [8 empty] | 8.9 | 7.81
LH30-J18-LH-GD-C1 | LH30-J18 | LH30-J18-LH-GD-C1 | LH30-J18-LH-GD-C1 | Granodiorite | Highway 140D - 3 | January 18 |  | Miocene | Los Humeros | Unit G4-Pre-volcanic basement | U9_Basement | 650688 | 2154910 | 19.4831 | -97.5642 | 2372 | TUDA | light grey - green | no | light grey - greenish matrix, granoblastic, grain size 2 mm, holocrystalline, moderate alteration (greenish colour), nonporous, massive | yes | 40 | 78.3 | 40.4 | 263.456 | ideal cylindrical shape |  | 264.848 | 265.3 | 2.6081 | 0.0063 | 101.0142 | 0.2455 | [10 empty] | 2.06 | 0.091 | 1.91 | 2.15 | 1.13 | 0.064 | 1.08 | 1.25 | 2.43 | 0.039 | 2.4 | 2.48 | 1.54 | 0.053 | 1.48 | 1.59 |  | 727.8561 | 1674.0691 | 47636.57 | 434.97 | 0.26 | 0.01 | 4703 | 40 | 2685 | 21 | 18937.79 | 294.64 | 62866.91 | 470.26 | 0.21 | 0.01 | 5203 | 17 | 3159 | 20 | 26021.7 | 326.45 | [8 empty] | 77 | 259.734 | Force controlled | 0.5 |  |  | 264.8466 |  | 26.6799 | 0.041433 | 12.8092 | 9.6968
LH30-J18-LH-GD-C2 | LH30-J18 | LH30-J18-LH-GD-C2 | LH30-J18-LH-GD-C2 | Granodiorite | Highway 140D - 3 | January 18 |  | Miocene | Los Humeros | Unit G4-Pre-volcanic basement | U9_Basement | 650688 | 2154910 | 19.4831 | -97.5642 | 2372 | TUDA | light grey - green | no | light grey - greenish matrix, granoblastic, grain size 2 mm, holocrystalline, moderate alteration (greenish colour), nonporous, massive | yes | 40 | 73.3 | 40.3 | 245.667 | ideal cylindrical shape |  | 247.484 | 247.9 | 2.6034 | 0.0122 | 94.3663 | 0.4417 | [10 empty] | 2 | 0.091 | 1.84 | 2.11 | 1.15 | 0.062 | 1.11 | 1.27 | 2.91 | 0.059 | 2.86 | 2.99 | 1.67 | 0.142 | 1.48 | 1.82 |  | 727.8561 | 1674.0691 | 40608.96 | 451.83 | 0.23 | 0 | 4228 | 21 | 2507 | 16 | 16522.18 | 212.11 | 61887.33 | 2185.81 | 0.21 | 0.02 | 5176 | 90 | 3134 | 67 | 25578.35 | 1079.2 | [8 empty] | 72.3 | 242.11 | Force controlled | 0.5 |  |  | 244.4888 |  | 26.9763 | 0.083355 | 12.4504 | 10.7911
LH30-J18-LH-GD-C3A | LH30-J18 | LH30-J18-LH-GD-C3 | LH30-J18-LH-GD-C3A | Granodiorite | Highway 140D - 3 | January 18 |  | Miocene | Los Humeros | Unit G4-Pre-volcanic basement | U9_Basement | 650688 | 2154910 | 19.4831 | -97.5642 | 2372 | TUDA | light grey - green | no | light grey - greenish matrix, granoblastic, grain size 2 mm, holocrystalline, moderate alteration (greenish colour), nonporous, massive | yes | 40 | 24.9 | 40.5 | 84.266 | ideal cylindrical shape |  | 84.924 | 84.866 | 2.6451 | 0.001 | 31.857 | 0.0115 | 2.6253 | 0.0038 | 32.0974 | 0.047 | 0.747 | 0.089419 | < 1 |  |  | 7.3328e-19 | 2.03 | 0.108 | 1.86 | 2.15 | 1.07 | 0.068 | 1.01 | 1.19 | 2.37 | 0.041 | 2.31 | 2.4 | 1.79 | 0.159 | 1.59 | 1.96 | 723.4292 | 727.8561 | 1674.0691 | 54717.93 | 971.64 | 0.24 | 0.01 | 4951 | 42 | 2898 | 32 | 22082.59 | 487.48 | 75758.14 | 1535.31 | 0.22 | 0.01 | 5734 | 38 | 3434 | 50 | 31049.16 | 912.82 | 2.019 | 0.14279
LH30-J18-LH-GD-C3B | LH30-J18 | LH30-J18-LH-GD-C3 | LH30-J18-LH-GD-C3B | Granodiorite | Highway 140D - 3 | January 18 |  | Miocene | Los Humeros | Unit G4-Pre-volcanic basement | U9_Basement | 650688 | 2154910 | 19.4831 | -97.5642 | 2372 | TUDA | light grey - green | no | light grey - greenish matrix, granoblastic, grain size 2 mm, holocrystalline, moderate alteration (greenish colour), nonporous, massive | yes | 40 | 22.7 | 40.4 | 76.475 | ideal cylindrical shape |  | 77.132 | 77.128 | 2.6454 | 0.0003 | 28.9088 | 0.003 | 2.6375 | 0.0041 | 28.9947 | 0.046 | 0.296 | 0.12072 | < 1 |  |  | 6.494e-19 | 2 | 0.116 | 1.85 | 2.15 | 1.07 | 0.055 | 1.02 | 1.17 | 2.81 | 0.09 | 2.69 | 2.91 | 1.65 | 0.214 | 1.34 | 1.82 | 709.6156 | 727.8561 | 1674.0691 | 28123.25 | 1400.58 | 0.27 | 0.03 | 3680 | 78 | 2049 | 68 | 11049.79 | 753.09 | 79794.88 | 5924.6 | 0.18 | 0.05 | 5758 | 292 | 3573 | 114 | 33740.52 | 2184.24 | 2.32 | 0.15055
LH41-J18-LH-AN-C1 | LH41-J18 | LH41-J18-LH-AN-C1 | LH41-J18-LH-AN-C1 | Andesite | Cactus mountain 2 | January 18 | Cuyoaco andesite, 8.9 ± 0.4 - 10.5 ± 0.7 Ma | Miocene | Los Humeros | Unit G3-Pre-caldera volcanism | U8_Basal Pre-caldera | 645613 | 2171181 | 19.6305 | -97.6113 | 2554 | TUDA | light grey, white, rose | no | grey fine grained, massive matrix, porphyric, phenocrysts white (pl) 0.5 x 2 mm, a little bit blurry, px, weak to moderate alteratioin? Rose appearance | no | 40 | 77.7 | 40.5 | 249.11 | ideal cylindrical shape |  | 254.477 | 255.4 | 2.6263 | 0.0038 | 94.8522 | 0.1392 | [10 empty] | 1.35 | 0.14 | 1.21 | 1.5 | 0.85 | 0.065 | 0.78 | 0.91 | 1.92 | 0.142 | 1.82 | 2.13 | 1.52 | 0.212 | 1.27 | 1.77 |  | 800.639 | 2161.7252 | 22286.91 | 145.53 | 0.2 | 0 | 3145 | 14 | 1935 | 7 | 9323.24 | 65.04 | 26885.38 | 328.39 | 0.26 | 0.01 | 3523 | 30 | 2019 | 15 | 10709.6 | 163.98 | [8 empty] | 75.9 | 243.839 | Force controlled | 0.5 |  |  | 125.0231 |  | 23.8988 | 0.10622 | 10.802 | 10.1151
LH41-J18-LH-AN-C2 | LH41-J18 | LH41-J18-LH-AN-C2 | LH41-J18-LH-AN-C2 | Andesite | Cactus mountain 2 | January 18 | Cuyoaco andesite, 8.9 ± 0.4 - 10.5 ± 0.7 Ma | Miocene | Los Humeros | Unit G3-Pre-caldera volcanism | U8_Basal Pre-caldera | 645613 | 2171181 | 19.6305 | -97.6113 | 2554 | TUDA | light grey, white, rose | no | grey fine grained, massive matrix, porphyric, phenocrysts white (pl) 0.5 x 2 mm, a little bit blurry, px, weak to moderate alteratioin? Rose appearance | no | 40 | 60.5 | 40.4 | 191.445 | cylindrical shape with broken edge |  | 195.933 | 196.8 | 2.6125 | 0.0069 | 73.281 | 0.1944 | [10 empty] | 1.24 | 0.162 | 1.07 | 1.41 | 0.86 | 0.068 | 0.79 | 0.93 | 2.18 | 0.049 | 2.11 | 2.21 | 1.73 | 0.128 | 1.63 | 1.9 |  | 800.639 | 2161.7252 | 18155.82 | 347.89 | 0.22 | 0.01 | 2896 | 30 | 1736 | 17 | 7444.02 | 146.55 | 32427.83 | 504.11 | 0.22 | 0.01 | 3775 | 51 | 2252 | 13 | 13253.29 | 149.83 | [8 empty] | 59 | 154.27 | Force controlled | 0.5 |  |  | 137.062
LH41-J18-LH-AN-C3A | LH41-J18 | LH41-J18-LH-AN-C3 | LH41-J18-LH-AN-C3A | Andesite | Cactus mountain 2 | January 18 | Cuyoaco andesite, 8.9 ± 0.4 - 10.5 ± 0.7 Ma | Miocene | Los Humeros | Unit G3-Pre-caldera volcanism | U8_Basal Pre-caldera | 645613 | 2171181 | 19.6305 | -97.6113 | 2554 | TUDA | light grey, white, rose | no | grey fine grained, massive matrix, porphyric, phenocrysts white (pl) 0.5 x 2 mm, a little bit blurry, px, weak to moderate alteratioin? Rose appearance | no | 40 | 20.4 | 40.5 | 63.931 | ideal cylindrical shape |  | 66.214 | 66.445 | 2.6732 | 0.0035 | 23.9155 | 0.0313 | 2.4294 | 0.0029 | 26.3146 | 0.0324 | 9.117 | 0.0059446 |  |  |  | 4.3819e-17 | 1.1 | 0.071 | 1.01 | 1.19 | 0.82 | 0.056 | 0.76 | 0.88 | 1.87 | 0.182 | 1.69 | 2.1 | 1.37 | 0.397 | 0.91 | 1.85 | 553.8416 | 800.639 | 2161.7252 | 25154.32 | 362.88 | 0.26 | 0.01 | 3542 | 17 | 2029 | 23 | 10018.17 | 222.91 | 42853.16 | 4650.86 | 0.23 | 0.02 | 4452 | 177 | 2622 | 159 | 17380.66 | 2139.36 | 1.868 | 0.097502
LH41-J18-LH-AN-C3B | LH41-J18 | LH41-J18-LH-AN-C3 | LH41-J18-LH-AN-C3B | Andesite | Cactus mountain 2 | January 18 | Cuyoaco andesite, 8.9 ± 0.4 - 10.5 ± 0.7 Ma | Miocene | Los Humeros | Unit G3-Pre-caldera volcanism | U8_Basal Pre-caldera | 645613 | 2171181 | 19.6305 | -97.6113 | 2554 | TUDA | light grey, white, rose | no | grey fine grained, massive matrix, porphyric, phenocrysts white (pl) 0.5 x 2 mm, a little bit blurry, px, weak to moderate alteratioin? Rose appearance | no | 40 | 17.7 | 40.5 | 54.196 | ideal cylindrical shape |  | 56.691 | 56.837 | 2.6739 | 0.0017 | 20.2684 | 0.0126 | 2.3806 | 0.004 | 22.7656 | 0.0389 | 10.968 | 0.079027 |  |  |  | 5.2899e-16 | 1.05 | 0.029 | 1 | 1.09 | 0.71 | 0.026 | 0.67 | 0.75 | 2.02 | 0.175 | 1.82 | 2.18 | 1.34 | 0.184 | 1.2 | 1.61 | 618.9403 | 800.639 | 2161.7252 | 14750.76 | 344.97 | 0.24 | 0.01 | 2698 | 16 | 1583 | 25 | 5962.26 | 185.49 | 23827.49 | 8095.97 | 0.28 | 0.01 | 3479 | 593 | 1908 | 335 | 9279.68 | 3169.9 | 1.647 | 0.099337
LH41-J18-LH-AN-C4 | LH41-J18 | LH41-J18-LH-AN-C4 | LH41-J18-LH-AN-C4 | Andesite | Cactus mountain 2 | January 18 | Cuyoaco andesite, 8.9 ± 0.4 - 10.5 ± 0.7 Ma | Miocene | Los Humeros | Unit G3-Pre-caldera volcanism | U8_Basal Pre-caldera | 645613 | 2171181 | 19.6305 | -97.6113 | 2554 | TUDA | light grey, white, rose | no | grey fine grained, massive matrix, porphyric, phenocrysts white (pl) 0.5 x 2 mm, a little bit blurry, px, weak to moderate alteratioin? Rose appearance | no | 40 | 60.8 | 40.4 | 192.742 | ideal cylindrical shape |  | 198.181 | 198.8 | 2.6105 | 0.0062 | 73.8331 | 0.176 | [10 empty] | 1.25 | 0.048 | 1.18 | 1.31 | 0.84 | 0.025 | 0.81 | 0.87 | 2.35 | 0.145 | 2.14 | 2.46 | 1.64 | 0.165 | 1.41 | 1.78 |  | 800.639 | 2161.7252 | 19609.68 | 299.73 | 0.19 | 0.01 | 2958 | 19 | 1822 | 21 | 8211.87 | 187.34 | 27647.61 | 1243.95 | 0.24 | 0.04 | 3563 | 202 | 2063 | 16 | 11107.3 | 172.51 | [8 empty] | 59.8 | 155.27 | Force controlled | 0.5 |  |  | 117.2617
LH62-J18-LH-IR-C1 | LH62-J18 | LH62-J18-LH-IR-C1 | LH62-J18-LH-IR-C1 | Granite/Granodiorite (strongly altered) | Zaragoza 4 | January 18 |  | Miocene | Los Humeros | Unit G4-Pre-volcanic basement | U9_Basement | 644693 | 2189555 | 19.7965 | -97.6186 | 2115 | TUDA | white - light grey, brown reddish | subvertical fracture, more than 1 mm wide, partially filled, pores open > 1 mm in diameter | light grey - white, brown reddish matrix, granoblastic, holocrystalline, strongly altered, porous, pores < 1 to 1 mm in diameter | yes | 40 | 88.7 | 40.5 | 260.893 | ideal cylindrical shape |  | 274.534 | 276 | 2.6494 | 0.0041 | 98.4731 | 0.1523 | [10 empty] | 1.67 | 0.107 | 1.5 | 1.8 | 1.31 | 0.131 | 1.09 | 1.5 | 2.79 | 0.214 | 2.62 | 3.1 | 3.8 | 1.022 | 2.88 | 5.26 |  | 825.4106 | 1898.4443 | 16560.9 | 101.26 | 0.16 | 0.01 | 2773 | 9 | 1771 | 11 | 7167.81 | 86.7 | 20269.11 | 157.11 | 0.18 | 0 | 2879 | 14 | 1802 | 6 | 8601.79 | 54.19 | [8 empty] | 87.3 | 257.991 | Force controlled | 0.5 |  |  | 64.9806 |  | 14.8605 | 0.12187 | 6.6231 | 6.55
LH62-J18-LH-IR-C2A | LH62-J18 | LH62-J18-LH-IR-C2 | LH62-J18-LH-IR-C2A | Granite/Granodiorite (strongly altered) | Zaragoza 4 | January 18 |  | Miocene | Los Humeros | Unit G4-Pre-volcanic basement | U9_Basement | 644693 | 2189555 | 19.7965 | -97.6186 | 2115 | TUDA | white - light grey, brown reddish | no | light grey - white, brown reddish matrix, granoblastic, holocrystalline, strongly altered, porous, pores < 1 to 1 mm in diameter | yes | 40 | 22.2 | 40.5 | 64.608 | ideal cylindrical shape |  | 68.082 | 68.6 | 2.6782 | 0.0026 | 24.1235 | 0.0234 | 2.2891 | 0.0024 | 28.2239 | 0.0307 | 14.527 | 0.0083095 |  |  |  | 3.9477e-17 | 1.56 | 0.117 | 1.36 | 1.72 | 1.19 | 0.077 | 1.08 | 1.28 | 2.67 | 0.192 | 2.46 | 2.92 | 2.81 | 0.352 | 2.6 | 3.34 | 571.288 | 825.4106 | 1898.4443 | 6724.96 | 65.09 | 0.25 | 0 | 1886 | 8 | 1092 | 6 | 2694.95 | 31.27 | 24396.43 | 742.15 | 0.21 | 0.02 | 3350 | 19 | 2039 | 44 | 10122.72 | 437.83 | -0.00651 | 0.0052204
LH62-J18-LH-IR-C2B | LH62-J18 | LH62-J18-LH-IR-C2 | LH62-J18-LH-IR-C2B | Granite/Granodiorite (strongly altered) | Zaragoza 4 | January 18 |  | Miocene | Los Humeros | Unit G4-Pre-volcanic basement | U9_Basement | 644693 | 2189555 | 19.7965 | -97.6186 | 2115 | TUDA | white - light grey, brown reddish | subvertical fracture, 1 mm wide, partially filled | light grey - white, brown reddish matrix, granoblastic, holocrystalline, strongly altered, porous, pores < 1 to 1 mm in diameter | yes | 40 | 19.6 | 40.5 | 57.608 | ideal cylindrical shape |  | 60.692 | 61.115 | 2.68 | 0.0042 | 21.4957 | 0.0335 | 2.2975 | 0.0026 | 25.0737 | 0.0291 | 14.27 | 0.02785 |  |  |  | 7.1552e-17 | 1.64 | 0.151 | 1.36 | 1.79 | 0.99 | 0.071 | 0.9 | 1.09 | 3.2 | 0.141 | 3.05 | 3.32 | 2.82 | 0.306 | 2.62 | 3.27 | 724.1501 | 825.4106 | 1898.4443 | 12399.92 | 277.73 | 0.21 | 0.01 | 2478 | 31 | 1496 | 18 | 5111.84 | 123.78 | 23374.92 | 844.99 | 0.21 | 0.02 | 3276 | 38 | 1994 | 52 | 9705.58 | 511.7 | -0.01263 | 0.0022677
LH62-J18-LH-IR-C3 | LH62-J18 | LH62-J18-LH-IR-C3 | LH62-J18-LH-IR-C3 | Granite/Granodiorite (strongly altered) | Zaragoza 4 | January 18 |  | Miocene | Los Humeros | Unit G4-Pre-volcanic basement | U9_Basement | 644693 | 2189555 | 19.7965 | -97.6186 | 2115 | TUDA | white - light grey, brown reddish | two subvertical fractures, 1 mm wide, partially open, oponen to each other | light grey - white, brown reddish matrix, granoblastic, holocrystalline, strongly altered, porous, pores < 1 to 1 mm in diameter | yes | 40 | 96.3 | 40.5 | 286.42 | ideal cylindrical shape |  | 301.049 | 302.3 | 2.6771 | 0.0031 | 106.9899 | 0.1235 | [10 empty] | 1.54 | 0.108 | 1.35 | 1.64 | 1.1 | 0.063 | 1.01 | 1.18 | 3.23 | 0.145 | 3.1 | 3.43 | 3.96 | 1.129 | 2.67 | 4.76 |  | 825.4106 | 1898.4443 | 12418.53 | 59.97 | 0.17 | 0.01 | 2398 | 8 | 1519 | 5 | 5329.23 | 38.32 | 14824.49 | 240.84 | 0.21 | 0.01 | 2496 | 9 | 1513 | 20 | 6131.24 | 158.48
LH63-J18-LH-IR-C1 | LH63-J18 | LH63-J18-LH-IR-C1 | LH63-J18-LH-IR-C1 | Granite/Granodiorite (strongly altered) | Zaragoza 4 | January 18 |  | Miocene | Los Humeros | Unit G4-Pre-volcanic basement | U9_Basement | 644693 | 2189555 | 19.7965 | -97.6186 | 2115 | TUDA | white - light grey | open pores at the top, 2 - 3 mm in diameter | light grey - white matrix, granoblastic, holocrystalline, strongly altered, porous, pores < 1 to 1 mm in diameter; less altered than LH62 | no | 40 | 96.9 | 40.5 | 299.951 | ideal cylindrical shape |  | 308.639 | 311.4 | 2.6118 | 0.0096 | 114.8461 | 0.4241 | [10 empty] | 2.92 | 0.363 | 2.55 | 3.37 | 0.97 | 0.268 | 0.53 | 1.19 | 3.31 | 0.423 | 2.92 | 3.9 | 4.92 | 1.015 | 4.11 | 6.3 |  |  |  | 25257.35 | 226.28 | 0.21 | 0 | 3442 | 11 | 2082 | 12 | 10425.15 | 120.24 | 24592.63 | 289.48 | 0.23 | 0.01 | 3306 | 25 | 1956 | 14 | 9993.67 | 138.26 | [8 empty] | 94.3 | 292.657 | Force controlled | 0.5 |  |  | 124.9266 |  | 23.9143 | 0.23373 | 9.6919 | 14.9686
LH63-J18-LH-IR-C2 | LH63-J18 | LH63-J18-LH-IR-C2 | LH63-J18-LH-IR-C2 | Granite/Granodiorite (strongly altered) | Zaragoza 4 | January 18 |  | Miocene | Los Humeros | Unit G4-Pre-volcanic basement | U9_Basement | 644693 | 2189555 | 19.7965 | -97.6186 | 2115 | TUDA | white - light grey | subvertical fracture up to 2 mm wide, partially filled | light grey - white matrix, granoblastic, holocrystalline, strongly altered, porous, pores < 1 to 1 mm in diameter; less altered than LH62 | no | 40 | 80.5 | 40.5 | 249.749 | ideal cylindrical shape |  | 257.465 | 259 | 2.6042 | 0.0081 | 95.9049 | 0.2978 | [10 empty] | 2.67 | 0.435 | 2.07 | 3.21 | 1.03 | 0.136 | 0.88 | 1.18 | 3.14 | 0.283 | 2.85 | 3.53 | [7 empty] | 22582.37 | 163.5 | 0.22 | 0.01 | 3279 | 29 | 1957 | 6 | 9231.61 | 56.97 | 33480.9 | 602.46 | 0.2 | 0.01 | 3771 | 22 | 2319 | 31 | 14003.89 | 378.52 | [8 empty] | 78.3 | 157.27 | Force controlled | 0.5 |  |  | 112.5623
LH63-J18-LH-IR-C3 | LH63-J18 | LH63-J18-LH-IR-C3 | LH63-J18-LH-IR-C3 | Granite/Granodiorite (strongly altered) | Zaragoza 4 | January 18 |  | Miocene | Los Humeros | Unit G4-Pre-volcanic basement | U9_Basement | 644693 | 2189555 | 19.7965 | -97.6186 | 2115 | TUDA | white - light grey | subvertical fracture up to 2 mm wide, partially filled | light grey - white matrix, granoblastic, holocrystalline, strongly altered, porous, pores < 1 to 1 mm in diameter; less altered than LH62 | no | 40 | 59.8 | 40.5 | 183.278 | ideal cylindrical shape |  | 189.084 | 190.17 | 2.5926 | 0.0084 | 70.6933 | 0.2293 | [10 empty] | 2.39 | 0.237 | 2.05 | 2.65 | 0.87 | 0.257 | 0.42 | 1.03 | 3.27 | 0.054 | 3.22 | 3.35 | 2.84 | 0.167 | 2.62 | 2.99 |  |  |  | 18422 | 261.7 | 0.21 | 0.01 | 2954 | 39 | 1788 | 7 | 7607.75 | 59.66 | 30558.09 | 1300.35 | 0.24 | 0.01 | 3713 | 80 | 2184 | 48 | 12366.96 | 541.07 | [8 empty] | 58.6 | 158.27 | Force controlled | 0.5 |  |  | 126.3789
LH63-J18-LH-IR-C4A | LH63-J18 | LH63-J18-LH-IR-C4 | LH63-J18-LH-IR-C4A | Granite/Granodiorite (strongly altered) | Zaragoza 4 | January 18 |  | Miocene | Los Humeros | Unit G4-Pre-volcanic basement | U9_Basement | 644693 | 2189555 | 19.7965 | -97.6186 | 2115 | TUDA | white - light grey | subvertical fracture, 1.5 mm wide, partially open | light grey - white matrix, granoblastic, holocrystalline, strongly altered, porous, pores < 1 to 1 mm in diameter; less altered than LH62 | no | 40 | 30.3 | 40.5 | 94.814 | ideal cylindrical shape |  | 97.621 | 98.03 | 2.649 | 0.0013 | 35.7922 | 0.0171 | 2.4258 | 0.0024 | 39.0854 | 0.0401 | 8.425 | 0.041055 |  |  |  | 2.7436e-17 | 2.42 | 0.38 | 1.85 | 2.78 | 0.92 | 0.235 | 0.57 | 1.11 | 2.97 | 0.23 | 2.78 | 3.3 | 1.32 | 0.071 | 1.25 | 1.42 | 1088.293 |  |  | 19697.43 | 286.77 | 0.22 | 0.02 | 3055 | 60 | 1819 | 4 | 8042.02 | 36.83 | 51062.44 | 806.32 | 0.2 | 0.03 | 4750 | 75 | 2917 | 50 | 21361.12 | 723.47 | 0.03333 | 0.035358
LH63-J18-LH-IR-C4B | LH63-J18 | LH63-J18-LH-IR-C4 | LH63-J18-LH-IR-C4B | Granite/Granodiorite (strongly altered) | Zaragoza 4 | January 18 |  | Miocene | Los Humeros | Unit G4-Pre-volcanic basement | U9_Basement | 644693 | 2189555 | 19.7965 | -97.6186 | 2115 | TUDA | white - light grey | two subvertical fractures, 1 mm wide, partially open | light grey - white matrix, granoblastic, holocrystalline, strongly altered, porous, pores < 1 to 1 mm in diameter; less altered than LH62 | no | 40 | 26.3 | 40.5 | 82.541 | ideal cylindrical shape |  | 84.839 | 85.156 | 2.6407 | 0.0016 | 31.2568 | 0.019 | 2.4388 | 0.0033 | 33.8449 | 0.0465 | 7.645 | 0.057802 |  |  |  | 4.303e-17 | 2.47 | 0.091 | 2.37 | 2.59 | 1.09 | 0.052 | 1.03 | 1.16 | 3.15 | 0.201 | 2.96 | 3.41 | 1.14 | 0.178 | 0.93 | 1.26 | 931.8753 |  |  | 20549.46 | 106.85 | 0.29 | 0 | 3305 | 12 | 1811 | 4 | 7993.18 | 38.59 | 47026.32 | 1104.77 | 0.25 | 0.01 | 4723 | 78 | 2738 | 32 | 18864.2 | 447.35 | 0.08762 | 0.069012
LM08-J18-LH-MA-C1A | LM08-J18 | LM08-J18-LH-MA-C1 | LM08-J18-LH-MA-C1A | Marble | Las Minas 1 | January 18 |  | Miocene | Las Minas | Unit G4-Pre-volcanic basement | U9_Basement | 692706 | 2176194 | 19.6717 | -97.1618 | 1940 | TUDA | white - light grey | healed calcite veins, relictic; stylolites with brownish oxidation | white-grey medium crystalline marble, nonporous, stylolites with a 1 cm aplitude, brownish oxidation | yes | 40 | 78.8 | 40.5 | 271.683 | ideal cylindrical shape |  | 272.712 | 273 | 2.6838 | 0.005 | 101.2302 | 0.1879 | [10 empty] | 2.44 | 0.121 | 2.27 | 2.56 | 1.26 | 0.064 | 1.19 | 1.33 | 3.16 | 0.078 | 3.05 | 3.24 | 2.75 | 0.336 | 2.46 | 3.19 |  | 825.2398 | 2269.4096 | 31251.9 | 330.75 | 0.24 | 0.01 | 3697 | 23 | 2173 | 21 | 12648.5 | 243.61 | 58423.72 | 748.77 | 0.18 | 0.01 | 4867 | 31 | 3035 | 25 | 24720.72 | 404.05
LM08-J18-LH-MA-C1B1 | LM08-J18 | LM08-J18-LH-MA-C1 | LM08-J18-LH-MA-C1B1 | Marble | Las Minas 1 | January 18 |  | Miocene | Las Minas | Unit G4-Pre-volcanic basement | U9_Basement | 692706 | 2176194 | 19.6717 | -97.1618 | 1940 | TUDA | white - light grey | stylolites, vertical with brownish coating | white-grey medium crystalline marble, nonporous, stylolites with a 1 cm aplitude, brownish oxidation | yes | 40 | 21.9 | 40.5 | 74.73 | cylindrical shape with broken edge |  | 75.053 | 75.225 | 2.7106 | 0.0021 | 27.5691 | 0.0218 | 2.6698 | 0.0546 | 2.6698 | 0.0052 | 1.502 |  |  |  |  | 3.5529e-18 | 2.21 | 0.086 | 2.09 | 2.33 | 1.21 | 0.031 | 1.17 | 1.24 | 3.15 | 0.09 | 3.06 | 3.28 | 1.09 | 0.161 | 0.9 | 1.29 | 685.4529 | 825.2398 | 2269.4096 | 19310.68 | 1482.19 | 0.27 | 0.03 | 3031 | 91 | 1693 | 83 | 7609.52 | 760.4 | 139143.67 | 2817.04 | 0.25 | 0.01 | 7873 | 100 | 4557 | 61 | 55775.01 | 1499.3 | -0.02591 | 0.0022922 | [6 empty] | 21.9 | 74.714 | Force controlled | 0.5 | [8 empty] | 14.4 | 10.2808
LM08-J18-LH-MA-C1B2 | LM08-J18 | LM08-J18-LH-MA-C1 | LM08-J18-LH-MA-C1B2 | Marble | Las Minas 1 | January 18 |  | Miocene | Las Minas | Unit G4-Pre-volcanic basement | U9_Basement | 692706 | 2176194 | 19.6717 | -97.1618 | 1940 | TUDA | white - light grey | no | white-grey medium crystalline marble, nonporous, stylolites with a 1 cm aplitude, brownish oxidation | yes | 40 | 19.7 | 40.5 | 67.992 | ideal cylindrical shape |  | 68.16 | 68.193 | 2.7093 | 0.0009 | 25.0961 | 0.0085 | 2.7144 | 0.0025 | 25.0479 | 0.0233 | -0.191 | 0.048406 | < 1 | 0.663 | calculated using saturated weight, ISRM 1977 | 2.9608e-19 | 2.17 | 0.093 | 1.99 | 2.25 | 1.1 | 0.034 | 1.06 | 1.14 | 3.36 | 0.11 | 3.24 | 3.49 | 1.09 | 0.042 | 1.03 | 1.13 | 727.8133 | 825.2398 | 2269.4096 | 26401.79 | 853.79 | 0.27 | 0.02 | 3518 | 19 | 1968 | 44 | 10384.33 | 464.75 | 148129.22 | 4163.23 | 0.23 | 0.02 | 7964 | 86 | 4721 | 93 | 60313.65 | 2387.9 | -0.02678 | 0.0027872 | [6 empty] | 19.7 | 67.893 | Force controlled | 0.5 | [8 empty] | 11 | 8.7771
LM08-J18-LH-MA-C2A | LM08-J18 | LM08-J18-LH-MA-C2 | LM08-J18-LH-MA-C2A | Marble | Las Minas 1 | January 18 |  | Miocene | Las Minas | Unit G4-Pre-volcanic basement | U9_Basement | 692706 | 2176194 | 19.6717 | -97.1618 | 1940 | TUDA | white - light grey | no | white-grey medium crystalline marble, nonporous | yes | 40 | 17.7 | 40.5 | 60.975 | irregular shape |  | 61.155 | 61.225 | 2.7092 | 0.0006 | 22.5063 | 0.0046 | 2.7786 | 0.004 | 21.9441 | 0.0316 | -2.563 | 0.10348 | < 1 | 0.791 | calculated using saturated weight, ISRM 1977 | 3.9477e-19 | 2.45 | 0.094 | 2.32 | 2.61 | 1.08 | 0.049 | 1.02 | 1.15 | 2.95 | 0.154 | 2.78 | 3.09 | 1.13 | 0.059 | 1.04 | 1.17 | 815.7326 | 825.2398 | 2269.4096 | 13755.59 | 801.05 | 0.22 | 0.04 | 2436 | 7 | 1450 | 64 | 5632.99 | 486.96 | 110585.04 | 5477.61 | 0.1 | 0.04 | 6480 | 224 | 4313 | 33 | 50306.74 | 763.48 | -0.02653 | 0.0022261
LM08-J18-LH-MA-C2B | LM08-J18 | LM08-J18-LH-MA-C2 | LM08-J18-LH-MA-C2B | Marble | Las Minas 1 | January 18 |  | Miocene | Las Minas | Unit G4-Pre-volcanic basement | U9_Basement | 692706 | 2176194 | 19.6717 | -97.1618 | 1940 | TUDA | white - light grey | no | white-grey medium crystalline marble, nonporous | yes | 40 | 17 | 40.5 | 53.185 | irregular shape |  | 53.351 | 53.383 | 2.7095 | 0.0009 | 19.6293 | 0.0065 | 2.7194 | 0.0046 | 19.5572 | 0.0331 | -0.367 | 0.11157 | < 1 | 0.759 | calculated using saturated weight, ISRM 1977 |  | 2.55 | 0.263 | 2.38 | 3.07 | 1.25 | 0.346 | 1.05 | 1.95 | 3.24 | 0.107 | 3.18 | 3.4 | 1.11 | 0.222 | 0.88 | 1.41 | 751.5343 | 825.2398 | 2269.4096 | 9415.15 | 65.5 | 0.21 | 0.01 | 2082 | 15 | 1268 | 3 | 3905.84 | 17.05 | 91606.56 | 4809.56 | 0.23 | 0.03 | 6295 | 241 | 3707 | 96 | 37186.17 | 1932.45 | -0.0316 | 0.0011776
LM08-J18-LH-MA-C3A | LM08-J18 | LM08-J18-LH-MA-C3 | LM08-J18-LH-MA-C3A | Marble | Las Minas 1 | January 18 |  | Miocene | Las Minas | Unit G4-Pre-volcanic basement | U9_Basement | 692706 | 2176194 | 19.6717 | -97.1618 | 1940 | TUDA | white - light grey | fine cracks at the top of the plug, vertical, brownish oxidation | white-grey medium crystalline marble, nonporous | yes | 40 | 83.8 | 40.5 | 289.121 | ideal cylindrical shape |  | 289.879 | 290.4 | 2.6833 | 0.006 | 107.7506 | 0.2389 | [10 empty] | 2.8 | 0.638 | 2.23 | 3.82 | 1.25 | 0.167 | 1.08 | 1.46 | 2.57 | 0.069 | 2.51 | 2.66 | [5 empty] | 825.2398 | 2269.4096 | 18050.24 | 123.43 | 0.19 | 0 | 2723 | 11 | 1681 | 6 | 7569.89 | 58.06 | 88749.74 | 1461.51 | 0.23 | 0.01 | 6196 | 46 | 3666 | 35 | 36059.79 | 687.22 | [8 empty] | 77.3 | 267.171 | Force controlled | 0.5 |  |  | 59.3345 |  | 14.0007 | 0.055998 | 6.6291 | 5.2555
LM08-J18-LH-MA-C3B | LM08-J18 | LM08-J18-LH-MA-C3 | LM08-J18-LH-MA-C3B | Marble | Las Minas 1 | January 18 |  | Miocene | Las Minas | Unit G4-Pre-volcanic basement | U9_Basement | 692706 | 2176194 | 19.6717 | -97.1618 | 1940 | TUDA | white - light grey | no | white-grey medium crystalline marble, nonporous | yes | 40 | 18.9 | 40.5 | 64.062 | irregular shape |  | 64.236 | 64.333 | 2.7089 | 0.0008 | 23.6488 | 0.0067 | 2.71 | 0.0037 | 23.6388 | 0.0329 | -0.041 | 0.090552 | < 1 | 0.716 | calculated using saturated weight, ISRM 1977 | 9.8692e-20 | 2.07 | 0.085 | 1.91 | 2.13 | 1.07 | 0.029 | 1.05 | 1.12 | 2.84 | 0.174 | 2.68 | 3.06 | 1.19 | 0.182 | 1.04 | 1.4 | 713.1165 | 825.2398 | 2269.4096 | 21817.74 | 217.42 | 0.2 | 0 | 3031 | 18 | 1860 | 9 | 9104.05 | 86.26 | 109086.2 | 15340.9 | 0.28 | 0.03 | 7184 | 673 | 3964 | 247 | 42627.36 | 5427.91 | -0.03558 | 0.0020198
LM08-J18-LH-MA-C4 | LM08-J18 | LM08-J18-LH-MA-C4 | LM08-J18-LH-MA-C4 | Marble | Las Minas 1 | January 18 |  | Miocene | Las Minas | Unit G4-Pre-volcanic basement | U9_Basement | 692706 | 2176194 | 19.6717 | -97.1618 | 1940 | TUDA | white - light grey | subvertical fracture, closed, < 0.5 mm | white-grey medium crystalline marble, predominantly nonporous, but a few vugs 1 mm in diameter | yes | 40 | 23.1 | 40.5 | 77.808 | ideal cylindrical shape |  | 78.168 | 78.262 | 2.6968 | 0.0013 | 28.8525 | 0.0141 | 2.649 | 0.0037 | 29.372 | 0.0419 | 1.77 | 0.075224 |  |  |  |  | 2.61 | 0.203 | 2.36 | 2.97 | 1.19 | 0.104 | 1.09 | 1.34 | 2.92 | 0.088 | 2.82 | 3.03 | 1.17 | 0.023 | 1.14 | 1.19 | 828.0819 | 825.2398 | 2269.4096 | 20570.97 | 188.7 | 0.28 | 0.01 | 3181 | 40 | 1751 | 4 | 8070.66 | 37.72 | 40549.41 | 352.4 | 0.22 | 0.01 | 4158 | 36 | 2499 | 10 | 16660.7 | 131.12 | -0.02806 | 0.0033036 | [6 empty] | 23.1 | 77.763 | Force controlled | 0.5 | [8 empty] | 15.2 | 10.2292
LM12-J18-LH-GD-C1 | LM12-J18 | LM12-J18-LH-GD-C1 | LM12-J18-LH-GD-C1 | Granodiorite | Las Minas 1 | January 18 |  | Miocene | Las Minas | Unit G4-Pre-volcanic basement | U9_Basement | 694704 | 2179080 | 19.6976 | -97.1425 | 1290 | TUDA | light grey - dark green | no | light grey and dark green matrix, granoblastic, grain size ~ 2 - 3 mm (larger compared to other samples), alteration - greenish color? | yes | 40 | 29 | 40.5 | 102.78 | ideal cylindrical shape |  | 103.292 | 103.329 | 2.8114 | 0.0006 | 36.5586 | 0.0072 | 2.7931 | 0.0033 | 36.7978 | 0.0435 | 0.65 | 0.079918 | < 1 |  |  | 3.9477e-18 | 1.96 | 0.067 | 1.84 | 2.03 | 0.95 | 0.061 | 0.87 | 1.03 | 1.99 | 0.051 | 1.95 | 2.06 | 2.64 | 0.208 | 2.41 | 2.87 | 736.3726 | 792.0047 | 2217.6133 | 33443.74 | 599.74 | 0.26 | 0.01 | 3862 | 40 | 2195 | 25 | 13259.65 | 300.3 | 48645.07 | 728.43 | 0.22 | 0.01 | 4453 | 62 | 2669 | 17 | 19950.62 | 246.78 | 17.15 | 1.0876 | [6 empty] | 29 | 102.8 | Force controlled | 0.5 | [8 empty] | 32.9 | 17.6069
LM12-J18-LH-GD-C2 | LM12-J18 | LM12-J18-LH-GD-C2 | LM12-J18-LH-GD-C2 | Granodiorite | Las Minas 1 | January 18 |  | Miocene | Las Minas | Unit G4-Pre-volcanic basement | U9_Basement | 694704 | 2179080 | 19.6976 | -97.1425 | 1290 | TUDA | light grey - dark green | no | light grey and dark green matrix, granoblastic, grain size ~ 2 - 3 mm (larger compared to other samples), alteration - greenish color? | yes | 40 | 33 | 40.7 | 117.524 | ideal cylindrical shape |  | 118.245 | 118.36 | 2.8112 | 0.0003 | 41.8051 | 0.0038 | 2.7845 | 0.0021 | 42.2054 | 0.0319 | 0.947 | 0.05379 | < 1 |  |  | 7.8954e-17 | 1.83 | 0.164 | 1.63 | 2.01 | 0.93 | 0.06 | 0.85 | 1 | 2.36 | 0.109 | 2.26 | 2.49 | 2.44 | 0.607 | 1.57 | 2.99 | 708.6255 | 792.0047 | 2217.6133 | 13681.54 | 39.97 | 0.25 | 0 | 2451 | 10 | 1413 | 2 | 5468.42 | 13.15 | 42915.36 | 221.01 | 0.21 | 0.01 | 4172 | 42 | 2515 | 12 | 17670.62 | 172.65 | 16.26 | 0.82084
LM12-J18-LH-GD-C3 | LM12-J18 | LM12-J18-LH-GD-C3 | LM12-J18-LH-GD-C3 | Granodiorite | Las Minas 1 | January 18 |  | Miocene | Las Minas | Unit G4-Pre-volcanic basement | U9_Basement | 694704 | 2179080 | 19.6976 | -97.1425 | 1290 | TUDA | light grey - dark green | no | light grey and dark green matrix, granoblastic, grain size ~ 2 - 3 mm (larger compared to other samples), alteration - greenish color? | yes | 40 | 30.3 | 40.5 | 109.068 | ideal cylindrical shape |  | 109.65 | 109.692 | 2.8038 | 0.0004 | 38.9001 | 0.0058 | 2.7898 | 0.0029 | 39.0941 | 0.0413 | 0.496 | 0.073741 | < 1 |  |  | 2.6647e-18 | 1.95 | 0.05 | 1.89 | 2.04 | 0.98 | 0.034 | 0.94 | 1.03 | 2.35 | 0.139 | 2.2 | 2.5 | 1.04 | 0.058 | 0.98 | 1.12 | 709.546 | 792.0047 | 2217.6133 | 35004.1 | 348.62 | 0.23 | 0.01 | 3815 | 27 | 2255 | 11 | 14212.41 | 143.29 | 86360.56 | 1367.95 | 0.2 | 0.01 | 5861 | 13 | 3588 | 47 | 35992.34 | 936.55 | 17.62 | 0.6973
LM12-J18-LH-GD-C4 | LM12-J18 | LM12-J18-LH-GD-C4 | LM12-J18-LH-GD-C4 | Granodiorite | Las Minas 1 | January 18 |  | Miocene | Las Minas | Unit G4-Pre-volcanic basement | U9_Basement | 694704 | 2179080 | 19.6976 | -97.1425 | 1290 | TUDA | light grey - dark green | no | light grey and dark green matrix, granoblastic, grain size ~ 2 - 3 mm (larger compared to other samples), alteration - greenish color? | yes | 40 | 22.7 | 40.5 | 80.637 | irregular shape |  | 80.993 | 81.055 | 2.8387 | 0.001 | 28.7583 | 0.0097 | 2.812 | 0.0034 | 29.0313 | 0.0354 | 0.939 | 0.071347 | < 1 |  |  | 1.054e-18 | 2.03 | 0.085 | 1.92 | 2.13 | 0.98 | 0.038 | 0.94 | 1.03 | 2 | 0.106 | 1.88 | 2.13 | 0.99 | 0.027 | 0.97 | 1.03 | 733.5694 | 792.0047 | 2217.6133 | 11954.82 | 156.87 | 0.23 | 0.01 | 2249 | 23 | 1325 | 12 | 4846.17 | 86.73 | 26863.26 | 2154.06 | 0.21 | 0.01 | 3270 | 127 | 1983 | 82 | 11111.75 | 916.37 | 16.3 | 0.66999 | [6 empty] | 22.7 | 80.674 | Force controlled | 0.5 | [8 empty] | 25.6 | 17.6059
LM19-J18-LH-SK-C1A | LM19-J18 | LM19-J18-LH-SK-C1 | LM19-J18-LH-SK-C1A | Skarn | Las Minas 4 | January 18 |  | Miocene | Las Minas | Unit G4-Pre-volcanic basement | U9_Basement | 694405 | 2178106 | 19.6888 | -97.1454 | 1361 | TUDA | green, dark grey | subvertical fractures, < 1 mm wide, open | green fine grained matrix, massive, reaction rims along the fractures, nonporous | yes | 40 | 32.1 | 40.5 | 132.834 | ideal cylindrical shape |  | 133.341 | 133.403 | 3.236 | 0.0001 | 41.0494 | 0.0009 | 3.2272 | 0.0033 | 41.1596 | 0.0428 | 0.269 | 0.082899 | < 1 |  |  | 1.9738e-18 | 3.33 | 0.304 | 3.03 | 3.66 | 1.4 | 0.144 | 1.2 | 1.54 | 2.76 | 0.226 | 2.46 | 2.96 | 3.51 | 0.646 | 2.65 | 4.2 | 737.9891 | 791.9059 | 2534.0989 | 125280.36 | 3102.08 | 0.22 | 0.01 | 6663 | 102 | 4000 | 47 | 51418.09 | 1207.55 | 98305.24 | 2368.5 | 0.23 | 0.01 | 5951 | 32 | 3514 | 56 | 39898.82 | 1266.98 | 1.1909 | 0.9278
LM19-J18-LH-SK-C1B | LM19-J18 | LM19-J18-LH-SK-C1 | LM19-J18-LH-SK-C1B | Skarn | Las Minas 4 | January 18 |  | Miocene | Las Minas | Unit G4-Pre-volcanic basement | U9_Basement | 694405 | 2178106 | 19.6888 | -97.1454 | 1361 | TUDA | green, dark grey | subvertical fractures, < 1 mm wide, open | green fine grained matrix, massive, reaction rims along the fractures, nonporous | yes | 40 | 29.6 | 40.5 | 118.693 | ideal cylindrical shape |  | 119.686 | 119.575 | 3.1399 | 0.0005 | 37.8018 | 0.0059 | 3.1064 | 0.0086 | 38.209 | 0.1064 | 1.066 | 0.21235 |  |  |  | 1.7962e-17 | 3.53 | 0.497 | 3.02 | 4.07 | 1.32 | 0.163 | 1.16 | 1.53 | 3.25 | 0.292 | 2.98 | 3.65 | 3.83 | 0.603 | 3.3 | 4.51 | 861.101 | 791.9059 | 2534.0989 | 131077.69 | 9283.77 | 0.23 | 0.03 | 7012 | 79 | 4133 | 201 | 53301.25 | 5078.6 | 189450.97 | 3727.65 | 0.14 | 0.03 | 7988 | 94 | 5168 | 111 | 83271.81 | 3629.56 | 1.481 | 0.72105
LM19-J18-LH-SK-C2A | LM19-J18 | LM19-J18-LH-SK-C2 | LM19-J18-LH-SK-C2A | Skarn | Las Minas 4 | January 18 |  | Miocene | Las Minas | Unit G4-Pre-volcanic basement | U9_Basement | 694405 | 2178106 | 19.6888 | -97.1454 | 1361 | TUDA | green, dark grey | vertical and subvertical cracks up to 1 mm wide | green fine grained matrix, massive, reaction rims along the fractures, nonporous | yes | 40 | 68.2 | 40.5 | 282.668 | ideal cylindrical shape |  | 283.446 | 283.8 | 3.1281 | 0.0069 | 90.3646 | 0.2003 | [10 empty] | 3.5 | 0.376 | 3.1 | 3.91 | 1.22 | 0.095 | 1.09 | 1.36 | 3.07 | 0.213 | 2.82 | 3.33 | 2.02 | 0.121 | 1.93 | 2.11 |  | 791.9059 | 2534.0989 | 97099.32 | 8631.4 | 0.25 | 0.04 | 6013 | 68 | 3480 | 211 | 39106.44 | 4748 | 96597.92 | 5791.48 | 0.23 | 0.02 | 5968 | 112 | 3547 | 128 | 39400.33 | 2827.89 | [8 empty] | 67.2 | 159.27 | Force controlled | 0.5 |  |  | 130.8407
LM19-J18-LH-SK-C2B | LM19-J18 | LM19-J18-LH-SK-C2 | LM19-J18-LH-SK-C2B | Skarn | Las Minas 4 | January 18 |  | Miocene | Las Minas | Unit G4-Pre-volcanic basement | U9_Basement | 694405 | 2178106 | 19.6888 | -97.1454 | 1361 | TUDA | green, dark grey | fine cracks, unfilled in the matrix | green fine grained matrix, dark grey bands < 1 mm wide, nonporous | yes | 40 | 18.4 | 40.5 | 74.695 | ideal cylindrical shape |  | 74.828 | 74.956 | 3.1528 | 0.0006 | 23.6916 | 0.0044 | 3.1302 | 0.0023 | 23.862 | 0.0176 | 0.714 | 0.044783 | < 1 |  |  | 1.5791e-18 | 3.77 | 0.155 | 3.58 | 3.98 | 1.41 | 0.033 | 1.37 | 1.45 | 3.55 | 0.337 | 3.24 | 3.98 | 2.1 | 0.969 | 1.42 | 2.79 | 856.2087 | 791.9059 | 2534.0989 | 67014.29 | 994.39 | 0.25 | 0.02 | 5077 | 85 | 2911 | 34 | 26718.57 | 623.04 | 61121.46 | 2993.1 | 0.15 | 0.07 | 4570 | 97 | 2916 | 152 | 26738.68 | 2731.5 | 2.793 | 1.0106
LM19-J18-LH-SK-C3 | LM19-J18 | LM19-J18-LH-SK-C3 | LM19-J18-LH-SK-C3 | Skarn | Las Minas 4 | January 18 |  | Miocene | Las Minas | Unit G4-Pre-volcanic basement | U9_Basement | 694405 | 2178106 | 19.6888 | -97.1454 | 1361 | TUDA | green, dark grey | vertical fracture | green fine grained matrix, massive, reaction rims along the fractures, nonporous | yes | 40 | 77.2 | 40.4 | 310.331 | ideal cylindrical shape |  | 310.7 | 310.8 | 3.1141 | 0.0041 | 99.6553 | 0.1306 | [10 empty] | 4.04 | 0.084 | 3.93 | 4.14 | 1.19 | 0.191 | 0.96 | 1.47 | 2.83 | 0.052 | 2.79 | 2.9 | 5.39 | 3.053 | 3.79 | 9.97 |  | 791.9059 | 2534.0989 | 74528.61 | 844.78 | 0.25 | 0.01 | 5344 | 47 | 3082 | 30 | 29803.67 | 589.36 | 113390.29 | 1899.48 | 0.25 | 0.02 | 6621 | 150 | 3815 | 26 | 45332.27 | 628.19 | [8 empty] | 76 | 305.719 | Force controlled | 0.5 |  |  | 217.2548 |  | 48.0848 | 0.086168 | 22.1351 | 19.3657
LM19-J18-LH-SK-C4 | LM19-J18 | LM19-J18-LH-SK-C4 | LM19-J18-LH-SK-C4 | Skarn | Las Minas 4 | January 18 |  | Miocene | Las Minas | Unit G4-Pre-volcanic basement | U9_Basement | 694405 | 2178106 | 19.6888 | -97.1454 | 1361 | TUDA | green, dark grey | fine cracks, unfilled in the matrix | green fine grained matrix, massive, reaction rims along the fractures, nonporous | yes | 40 | 83.4 | 40.7 | 336.449 | ideal cylindrical shape |  | 336.9 | 337.3 | 3.0837 | 0.0066 | 109.1065 | 0.2354 | [10 empty] | 3.47 | 0.305 | 3.13 | 3.8 | 1.43 | 0.077 | 1.36 | 1.52 | 3.32 | 0.142 | 3.14 | 3.44 | 3.67 | 0.69 | 3.14 | 4.68 |  | 791.9059 | 2534.0989 | 109745.46 | 834.86 | 0.18 | 0.01 | 6200 | 30 | 3871 | 24 | 46487.95 | 565.43 | 133612.84 | 3341.82 | 0.19 | 0.02 | 6916 | 40 | 4262 | 93 | 56033.54 | 2452.71 | [8 empty] | 81.8 | 330.5 | Force controlled | 0.5 |  |  | 231.8978 |  | 26.3875 | 0.065319 | 12.3848 | 10.1176
LM19-J18-LH-SK-C5 | LM19-J18 | LM19-J18-LH-SK-C5 | LM19-J18-LH-SK-C5 | Skarn | Las Minas 4 | January 18 |  | Miocene | Las Minas | Unit G4-Pre-volcanic basement | U9_Basement | 694405 | 2178106 | 19.6888 | -97.1454 | 1361 | TUDA | green, dark grey | horozontal fissures | green fine grained matrix, massive, reaction rims along the fractures, nonporous | yes | 40 | 73 | 40.3 | 306.675 | ideal cylindrical shape |  | 307.302 | 307.2 | 3.0354 | 0.0108 | 101.0333 | 0.3619 | [10 empty] | 4.02 | 0.172 | 3.79 | 4.23 | 1.15 | 0.109 | 1 | 1.3 | 3.18 | 0.227 | 3 | 3.45 | 3.69 | 0.925 | 3.22 | 5.07 |  | 791.9059 | 2534.0989 | 72711.06 | 754.72 | 0.22 | 0.01 | 5022 | 9 | 3006 | 23 | 29786.44 | 462.36 | 101080.91 | 2420.85 | 0.21 | 0.01 | 6124 | 66 | 3709 | 50 | 41766.03 | 1135.27 | [8 empty] | 71.8 | 299.855 | Force controlled | 0.5 |  |  | 238.865 |  | 40.3915 | 0.10987 | 18.1965 | 17.2556
LM25-J18-LH-SK-C1 | LM25-J18 | LM25-J18-LH-SK-C1 | LM25-J18-LH-SK-C1 | Skarn | Las Minas 6 | January 18 |  | Miocene | Las Minas | Unit G4-Pre-volcanic basement | U9_Basement | 694440 | 2178490 | 19.6923 | -97.145 | 1375 | TUDA | green, dark grey, golden | subvertical fracture at the bottom, 0.5 mm wide, filled with pyrite | green, light green matrix, patchy apprearance, magnetite and pyrite, predominantly nonporous, few pores < 1 mm in diameter | yes | 40 | 28.8 | 40.8 | 108.732 | irregular shape |  | 110.82 | 111.269 | 3.3132 | 0.0015 | 32.8178 | 0.015 | 3.1635 | 0.0039 | 34.3699 | 0.0433 | 4.516 | 0.062619 |  |  |  |  | 3.21 | 0.101 | 3.11 | 3.36 | 1.53 | 0.143 | 1.37 | 1.78 | 3.29 | 0.265 | 2.99 | 3.62 | 2.05 | 0.398 | 1.62 | 2.4 | 662.9995 | 742.8991 | 2377.277 | 36636.16 | 1086.46 | 0.27 | 0.02 | 4006 | 102 | 2230 | 36 | 14376.9 | 463.36 | 33103.28 | 663.02 | 0.23 | 0.01 | 3469 | 34 | 2045 | 25 | 13418.5 | 332.77 | 100.3 | 12.7897
LM25-J18-LH-SK-C2 | LM25-J18 | LM25-J18-LH-SK-C2 | LM25-J18-LH-SK-C2 | Skarn | Las Minas 6 | January 18 |  | Miocene | Las Minas | Unit G4-Pre-volcanic basement | U9_Basement | 694440 | 2178490 | 19.6923 | -97.145 | 1375 | TUDA | green, dark grey, golden | very fine fissures, healed | green, light green matrix, patchy apprearance, magnetite and pyrite, predominantly nonporous, few pores < 1 mm in diameter | yes | 40 | 29.7 | 40.6 | 115.466 | cylindrical shape with broken edge |  | 118.638 | 119.058 | 3.396 | 0.0012 | 34.0007 | 0.0125 | 3.1021 | 0.0062 | 37.2214 | 0.0753 | 8.653 | 0.12347 |  |  |  | 1.6116e-17 | 2.69 | 0.121 | 2.59 | 2.86 | 1.4 | 0.08 | 1.31 | 1.54 | 2.97 | 0.237 | 2.79 | 3.32 | 3.43 | 0.841 | 2.36 | 4.16 | 620.4425 | 742.8991 | 2377.277 | 31977.3 | 578.8 | 0.18 | 0.02 | 3404 | 62 | 2123 | 19 | 13541.51 | 246.19 | 98917.67 | 1146.91 | 0.22 | 0.01 | 5957 | 54 | 3564 | 15 | 40498.15 | 347.27 | 133.3 | 11.9355
LM25-J18-LH-SK-C3A | LM25-J18 | LM25-J18-LH-SK-C3 | LM25-J18-LH-SK-C3A | Skarn | Las Minas 6 | January 18 |  | Miocene | Las Minas | Unit G4-Pre-volcanic basement | U9_Basement | 694440 | 2178490 | 19.6923 | -97.145 | 1375 | TUDA | green, dark grey, golden | very fine fissures, healed | green, light green matrix, patchy apprearance, magnetite and pyrite, predominantly nonporous, few pores < 1 mm in diameter | yes | 40 | 21 | 40.5 | 86.3 | ideal cylindrical shape |  | 87.674 | 87.931 | 3.3451 | 0.0008 | 25.799 | 0.0062 | 3.2239 | 0.0051 | 26.7685 | 0.0429 | 3.622 | 0.10721 |  |  |  | 8.4875e-18 | 2.95 | 0.13 | 2.75 | 3.1 | 1.35 | 0.036 | 1.32 | 1.42 | 3.33 | 0.167 | 3.17 | 3.57 | 2.55 | 0.836 | 1.52 | 3.47 | 676.2882 | 742.8991 | 2377.277 | 90785.69 | 1653.74 | 0.27 | 0.01 | 5980 | 25 | 3343 | 43 | 35679.95 | 915.69 | 183531.2 | 6332.47 | 0.21 | 0.02 | 7948 | 230 | 4831 | 68 | 76086.65 | 2138.21 | 110.4 | 1.3416
LM25-J18-LH-SK-C3B | LM25-J18 | LM25-J18-LH-SK-C3 | LM25-J18-LH-SK-C3B | Skarn | Las Minas 6 | January 18 |  | Miocene | Las Minas | Unit G4-Pre-volcanic basement | U9_Basement | 694440 | 2178490 | 19.6923 | -97.145 | 1375 | TUDA | green, dark grey, golden | very fine fissures, healed | green, light green matrix, patchy apprearance, magnetite and pyrite, predominantly nonporous, few pores < 1 mm in diameter | yes | 40 | 21 | 40.5 | 84.569 | cylindrical shape with broken edge |  | 85.559 | 85.742 | 3.2669 | 0.0018 | 25.8863 | 0.0139 | 3.1921 | 0.0016 | 26.4925 | 0.0134 | 2.287 | [5 empty] | 3.11 | 0.128 | 2.94 | 3.27 | 1.47 | 0.084 | 1.41 | 1.64 | 3.42 | 0.264 | 3.14 | 3.76 | 2.36 | 0.644 | 1.71 | 3.25 | 660.6937 | 742.8991 | 2377.277 | 40264.78 | 224 | 0.25 | 0.01 | 3944 | 38 | 2266 | 4 | 16062.26 | 52.21 | 167007.32 | 4972.2 | 0.23 | 0.02 | 7778 | 82 | 4592 | 99 | 67810.98 | 2897.87 | 110.78 | 52.1478
LM25-J18-LH-SK-C4A | LM25-J18 | LM25-J18-LH-SK-C4 | LM25-J18-LH-SK-C4A | Skarn | Las Minas 6 | January 18 |  | Miocene | Las Minas | Unit G4-Pre-volcanic basement | U9_Basement | 694440 | 2178490 | 19.6923 | -97.145 | 1375 | TUDA | green, dark grey, golden | subvertical fracture, unfilled | green, light green matrix, patchy apprearance, magnetite and pyrite, predominantly nonporous, few pores < 1 mm in diameter | yes | 40 | 21.1 | 40.5 | 81.56 | irregular shape | broken after saturated measurements | 83.057 |  | 3.3894 | 0.0056 | 24.0636 | 0.0399 | 3.2381 | 0.0032 | 25.1869 | 0.0251 | 4.461 | 0.05161 | [21 empty] | 742.8991 | 2377.277 | 47744.1 | 3683.02 | 0.18 | 0.04 | 4173 | 205 | 2594 | 102 | 20223.82 | 1584.36 | 175875.36 | 8580.56 | 0.24 | 0.03 | 7948 | 52 | 4652 | 169 | 71117.4 | 5213.98 | 154 | 3.6209
LM30-J18-LH-GD-C4 | LM30-J18 | LM30-J18-LH-GD-C4 | LM30-J18-LH-GD-C4 | Granodiorite | Las Minas 6 | January 18 |  | Miocene | Las Minas | Unit G4-Pre-volcanic basement | U9_Basement | 694440 | 2178490 | 19.6923 | -97.145 | 1375 | TUDA | dark grey - green | subvertical fracture, < 0.5 mm wide, healed | dark grey greenish fine grained matrix, crystal boundaries not recognizable | yes | 40 | 14.9 | 40.5 | 50.738 | irregular shape |  | 51.132 | 51.204 | 2.8367 | 0.0008 | 17.8865 | 0.0051 | 2.8615 | 0.0085 | 17.731 | 0.0527 | -0.875 | 0.22133 | < 1 | 2.056 | calculated using saturated weight, ISRM 1977 | 4.6385e-18 | 5.94 | 0.11 | 5.85 | 6.13 | 2.53 | 0.089 | 2.38 | 2.63 | 2.24 | 0.036 | 2.2 | 2.28 | 1.61 | 0.072 | 1.52 | 1.68 | 820.618 |  |  | 17421.64 | 194.74 | 0.2 | 0.01 | 2698 | 31 | 1660 | 4 | 7287.98 | 34.3 | 40303.31 | 1354.02 | 0.25 | 0.01 | 4124 | 61 | 2394 | 45 | 16179.49 | 614.85 | 8.741 | 0.46391
AC10-J18-AC-L-C1A | AC10-J18 | AC10-J18-AC-L-C1 | AC10-J18-AC-L-C1A | Limestone | Ocampo 3 | January 18 |  | Cretaceous | Acoculco | AC4-Limestones |  | 624378 | 2190072 | 19.8026 | -97.8125 | 1922 | TUDA | light grey | vertical and subvertical fracture, healed, 1 mm wide, brownish oxidation | light grey fine grained matrix, micritic limestone, nonporous, no fossils recognizable | no | 40 | 30.6 | 40.3 | 120.689 | ideal cylindrical shape |  | 121.391 | 121.528 | 2.6949 | 0.0003 | 44.7849 | 0.0053 | 2.6573 | 0.0013 | 45.4169 | 0.0224 | 1.393 | 0.030207 |  |  |  | 1.1505e-14 | 2.82 | 0.765 | 1.45 | 3.73 | 1.3 | 0.066 | 1.21 | 1.36 | 2.69 | 0.153 | 2.51 | 2.85 | 3.4 | 0.646 | 2.61 | 3.99 | 817.1849 | 825.554 | 2187.7182 | 63292.36 | 3065.83 | 0.19 | 0.03 | 4752 | 70 | 2929 | 100 | 26561.95 | 1785.46 | 35216.59 | 1668.98 | 0.19 | 0.03 | 3813 | 147 | 2352 | 34 | 14778.89 | 425.69 | -0.4255 | 0.14237
AC10-J18-AC-L-C1B | AC10-J18 | AC10-J18-AC-L-C1 | AC10-J18-AC-L-C1B | Limestone | Ocampo 3 | January 18 |  | Cretaceous | Acoculco | AC4-Limestones |  | 624378 | 2190072 | 19.8026 | -97.8125 | 1922 | TUDA | light grey | vertical fractures, healed, 1 mm wide | light grey fine grained matrix, micritic limestone, nonporous, no fossils recognizable | no | 40 | 30 | 40.5 |  | cylindrical shape with broken edge | [16 empty] | 6.2176e-18 | [17 empty] | 825.554 | 2187.7182 | 28453.54 | 285.1 | 0.29 | 0.03 | 3735 | 143 | 2040 | 18 | 11073.31 | 192.63 | [10 empty] | -0.01995 | 0.0013218
AC10-J18-AC-L-C2 | AC10-J18 | AC10-J18-AC-L-C2 | AC10-J18-AC-L-C2 | Limestone | Ocampo 3 | January 18 |  | Cretaceous | Acoculco | AC4-Limestones |  | 624378 | 2190072 | 19.8026 | -97.8125 | 1922 | TUDA | light grey - dark grey, brownish | few subvertical fissures | light grey fine grained matrix, micritic limestone, nonporous, no fossils recognizable, large brownish, dark grey clast? Beginning of chert? | no | 40 | 93.8 | 40.5 | 315.333 | cylindrical shape with broken edge |  | 317.7 | 318 | 2.645 | 0.0037 | 119.2172 | 0.1675 | [10 empty] | 2.29 | 0.168 | 2.06 | 2.46 | 1.24 | 0.132 | 1.04 | 1.41 | 2.54 | 0.085 | 2.44 | 2.64 | 5.77 | 1.053 | 4.29 | 6.67 |  | 825.554 | 2187.7182 | 42326.86 | 400.88 | 0.22 | 0.01 | 4307 | 7 | 2576 | 19 | 17328.11 | 249.82 | 51492.09 | 777.24 | 0.24 | 0 | 4803 | 25 | 2798 | 24 | 20712.5 | 361.76 | -0.01872 | 0.0040285 | [6 empty] | 91.2 | 307.252 | Force controlled |  |  |  | 117.0142 |  | 39.8149 | 0.073772 | 18.5397 | 15.5687
AC10-J18-AC-L-C3A1 | AC10-J18 | AC10-J18-AC-L-C3 | AC10-J18-AC-L-C3A1 | Limestone | Ocampo 3 | January 18 |  | Cretaceous | Acoculco | AC4-Limestones |  | 624378 | 2190072 | 19.8026 | -97.8125 | 1922 | TUDA | light grey - dark grey, brownish | fine calcite filled fractures, subvertical, < 1 mm wide | light grey fine grained matrix, micritic limestone, nonporous, no fossils recognizable, large brownish, dark grey clast? Beginning of chert? | no | 40 | 57 | 40.5 | 194.385 | ideal cylindrical shape |  | 194.981 | 195.283 | 2.6518 | 0.0083 | 73.3036 | 0.2293 | [10 empty] | 2.79 | 0.102 | 2.61 | 2.91 | 1.3 | 0.034 | 1.25 | 1.34 | 2.51 | 0.122 | 2.34 | 2.6 | [5 empty] | 825.554 | 2187.7182 | 53032.99 | 539.67 | 0.25 | 0.01 | 4887 | 31 | 2834 | 24 | 21278.38 | 359.33 | 91901.43 | 2649.48 | 0.24 | 0.02 | 6382 | 51 | 3742 | 76 | 37141.49 | 1519.44 | -0.0207 | 0.0030137 | [6 empty] | 55.2 | 150.27 | Force controlled |  |  |  | 130.95
AC10-J18-AC-L-C3A2 | AC10-J18 | AC10-J18-AC-L-C3 | AC10-J18-AC-L-C3A2 | Limestone | Ocampo 3 | January 18 |  | Cretaceous | Acoculco | AC4-Limestones |  | 624378 | 2190072 | 19.8026 | -97.8125 | 1922 | TUDA | light grey | no | light grey fine grained matrix, micritic limestone, nonporous, no fossils recognizable | no | 40 | 21.5 | 40.5 | 72.751 | ideal cylindrical shape |  | 73.126 | 73.061 | 2.697 | 0.0013 | 26.9751 | 0.0133 | 2.6605 | 0.0028 | 27.3442 | 0.0291 | 1.35 | 0.046006 |  |  |  | 1.0856e-18 | 2.9 | 0.082 | 2.74 | 2.97 | 1.24 | 0.024 | 1.22 | 1.28 | 3.22 | 0.119 | 3.1 | 3.38 | 2.25 | 0.154 | 2.04 | 2.4 | 876.4563 | 825.554 | 2187.7182 | 42927.57 | 861.11 | 0.23 | 0.02 | 4373 | 105 | 2572 | 24 | 17385.09 | 320.62 | 157757.36 | 5048.21 | 0.18 | 0.01 | 8001 | 82 | 5002 | 105 | 66918.77 | 2778.72 | -0.77831 | 0.4025
AC10-J18-AC-L-C4A | AC10-J18 | AC10-J18-AC-L-C4 | AC10-J18-AC-L-C4A | Limestone | Ocampo 3 | January 18 |  | Cretaceous | Acoculco | AC4-Limestones |  | 624378 | 2190072 | 19.8026 | -97.8125 | 1922 | TUDA | light grey | fine fissures filled with calcite | light grey fine grained matrix, micritic limestone, nonporous, no fossils recognizable | no | 40 | 22.4 | 40.5 | 76.415 | ideal cylindrical shape |  | 76.749 | 76.786 | 2.6923 | 0.0011 | 28.3823 | 0.0121 | 2.6564 | 0.0054 | 28.7661 | 0.0593 | 1.332 | 0.13174 |  |  |  | 6.6124e-18 | 2.73 | 0.084 | 2.6 | 2.8 | 1.21 | 0.041 | 1.16 | 1.26 | 3.8 | 0.624 | 3.42 | 4.73 | 1.12 | 0.156 | 0.91 | 1.25 | 851.2634 | 825.554 | 2187.7182 | 73472.32 | 4375.59 | 0.25 | 0.02 | 5778 | 118 | 3328 | 115 | 29378.34 | 2067.93 | 165312.07 | 4920.54 | 0.16 | 0.02 | 8126 | 165 | 5165 | 67 | 71228.56 | 1835.13 | 0.01565 | 0.030954
AC10-J18-AC-L-C4B | AC10-J18 | AC10-J18-AC-L-C4 | AC10-J18-AC-L-C4B | Limestone | Ocampo 3 | January 18 |  | Cretaceous | Acoculco | AC4-Limestones |  | 624378 | 2190072 | 19.8026 | -97.8125 | 1922 | TUDA | light grey | fine fissures and fractures filled with calcite, crosscutting each other, 1 mm wide | light grey fine grained matrix, micritic limestone, nonporous, no fossils recognizable | no | 40 | 24.4 | 40.5 | 82.607 | ideal cylindrical shape |  | 82.253 | 83.3 | 2.6952 | 0.0012 | 30.6497 | 0.0141 | 2.6309 | 0.0026 | 31.3988 | 0.0314 | 2.385 | 0.0431 |  |  |  | 9.9186e-17 | 2.56 | 0.096 | 2.38 | 2.64 | 1.16 | 0.039 | 1.09 | 1.19 | 3.2 | 0.517 | 2.79 | 3.95 | 1.06 | 0.114 | 0.94 | 1.17 | 839.5314 | 825.554 | 2187.7182 | 44127.44 | 636.11 | 0.24 | 0 | 4441 | 32 | 2603 | 20 | 17817.07 | 270.72 | 126267.4 | 1747.33 | 0.21 | 0.02 | 7307 | 122 | 4441 | 56 | 52363.36 | 1325.32 | -0.01452 | 0.0066022
LH23-J18-LH-IG-C1A1 | LH23-J18 | LH23-J18-LH-IG-C1 | LH23-J18-LH-IG-C1A1 | Ignimbrite | Highway 140D - 1 | January 18 | Xaltipán Ignimbrite, 164 ± 4.2 ka | Pleistocene | Los Humeros | Unit G2-Caldera volcanism | U5_LHCald | 661006 | 2157840 | 19.5087 | -97.4657 | 2390 | TUDA | rose | no | rose soft, light matrix, very porous, pore size 1 - 3 mm, large pumice fragments 10 x 30 mm, very fragile | yes | 40 | 22 | 40.5 | 34.8 | ideal cylindrical shape |  | 47.806 |  | 2.5018 | 0.0039 | 13.9098 | 0.0217 | 1.1312 | 0.0024 | 30.7627 | 0.0664 | 54.783 | 0.022157 |  |  |  | 2.0419e-13 | 0.35 | 0.009 | 0.34 | 0.36 | 0.48 | 0.011 | 0.46 | 0.49 | 0.99 | 0.07 | 0.92 | 1.09 | 0.54 | 0.093 | 0.41 | 0.63 | 653.1492 | 749.545 | 899.454 | 2355.95 | 9.43 | 0.2 | 0.01 | 1462 | 3 | 893 | 3 | 979.71 | 7.68 | 7077.18 | 88.32 | 0.24 | 0.01 | 2235 | 3 | 1302 | 12 | 2846.74 | 51.24 | 0.0607 | 0.0040324 | [6 empty] | 22 | 34.683 | Force controlled | [9 empty] | 11.7 | 8.3597
LH23-J18-LH-IG-C1A2 | LH23-J18 | LH23-J18-LH-IG-C1 | LH23-J18-LH-IG-C1A2 | Ignimbrite | Highway 140D - 1 | January 18 | Xaltipán Ignimbrite, 164 ± 4.2 ka | Pleistocene | Los Humeros | Unit G2-Caldera volcanism | U5_LHCald | 661006 | 2157840 | 19.5087 | -97.4657 | 2390 | TUDA | rose | no | rose soft, light matrix, very porous, pore size 1 - 3 mm, large pumice fragments 10 x 30 mm, very fragile | yes | 40 | 21 | 40.5 | 34.149 | irregular shape | broken edge | 45.536 |  | 2.5104 | 0.0061 | 13.603 | 0.0329 | 1.2836 | 0.0016 | 26.6024 | 0.0335 | 48.865 | 0.048458 |  |  |  | 1.738e-13 | 0.35 | 0.013 | 0.34 | 0.37 | 0.48 | 0.014 | 0.46 | 0.49 | 1.01 | 0.049 | 0.95 | 1.07 | 0.55 | 0.067 | 0.45 | 0.6 | 569.7107 | 749.545 | 899.454 | 2843.64 | 8.97 | 0.21 | 0 | 1594 | 7 | 964 | 2 | 1172.98 | 4.97 | 6468.86 | 92.36 | 0.23 | 0.01 | 2063 | 6 | 1217 | 13 | 2623.33 | 58.12 | [8 empty] | 21.1 | 33.299 | Force controlled | 0.1 | [8 empty] | 3 | 2.2085
LH23-J18-LH-IG-C1B | LH23-J18 | LH23-J18-LH-IG-C1 | LH23-J18-LH-IG-C1B | Ignimbrite | Highway 140D - 1 | January 18 | Xaltipán Ignimbrite, 164 ± 4.2 ka | Pleistocene | Los Humeros | Unit G2-Caldera volcanism | U5_LHCald | 661006 | 2157840 | 19.5087 | -97.4657 | 2390 | TUDA | rose | no | rose soft, light matrix, very porous, pore size 1 - 3 mm, large pumice fragments 10 x 30 mm, very fragile | yes | 40 | 27.9 | 40.5 | 44.92 | ideal cylindrical shape |  | 61.203 |  | 2.4989 | 0.0013 | 17.9762 | 0.0096 | 1.2426 | 0.0012 | 36.1477 | 0.0363 | 50.27 | 0.019091 |  |  |  | 1.8071e-13 | 0.34 | 0.009 | 0.33 | 0.36 | 0.49 | 0.009 | 0.48 | 0.5 | 1.03 | 0.037 | 0.98 | 1.06 | 0.58 | 0.077 | 0.47 | 0.64 | 565.0298 | 749.545 | 899.454 | 2234.56 | 10.56 | 0.16 | 0 | 1382 | 4 | 876 | 2 | 960.14 | 4.77 | 5564.13 | 58.12 | 0.24 | 0.01 | 1944 | 7 | 1132 | 8 | 2237.91 | 32.1 | 0.04643 | 0.0039814
LH23-J18-LH-IG-C2A1 | LH23-J18 | LH23-J18-LH-IG-C2 | LH23-J18-LH-IG-C2A1 | Ignimbrite | Highway 140D - 1 | January 18 | Xaltipán Ignimbrite, 164 ± 4.2 ka | Pleistocene | Los Humeros | Unit G2-Caldera volcanism | U5_LHCald | 661006 | 2157840 | 19.5087 | -97.4657 | 2390 | TUDA | rose | no | rose soft, light matrix, very porous, pore size 1 - 3 mm, large pumice fragments 10 x 30 mm, very fragile | yes | 40 | 25.1 | 40.5 | 37.886 | ideal cylindrical shape |  | 52.638 |  | 2.4962 | 0.0022 | 15.1778 | 0.0134 | 1.1933 | 0.0009 | 31.747 | 0.0245 | 52.192 |  |  |  |  | 3.0772e-13 | 0.29 | 0.045 | 0.24 | 0.35 | 0.47 | 0.017 | 0.46 | 0.5 | 1.07 | 0.049 | 1.03 | 1.13 | 0.6 | 0.077 | 0.49 | 0.67 | 507.9843 | 749.545 | 899.454 | 2568.45 | 11.73 | 0.15 | 0.01 | 1522 | 6 | 975 | 1 | 1115 | 2.86 | 6989.53 | 56.88 | 0.22 | 0.02 | 2164 | 27 | 1290 | 10 | 2856.26 | 44.71 | 0.04755 | 0.0060976
LH23-J18-LH-IG-C2A2 | LH23-J18 | LH23-J18-LH-IG-C2 | LH23-J18-LH-IG-C2A2 | Ignimbrite | Highway 140D - 1 | January 18 | Xaltipán Ignimbrite, 164 ± 4.2 ka | Pleistocene | Los Humeros | Unit G2-Caldera volcanism | U5_LHCald | 661006 | 2157840 | 19.5087 | -97.4657 | 2390 | TUDA | rose | no | rose soft, light matrix, very porous, pore size 1 - 3 mm, large pumice fragments 10 x 30 mm, very fragile | yes | 40 | 26.4 | 40.5 | 41.913 | ideal cylindrical shape |  | 57.389 |  | 2.4971 | 0.0023 | 16.7845 | 0.0153 | 1.2358 | 0.0013 | 33.915 | 0.0362 | 50.509 | 0.0063188 |  |  |  | 1.9344e-13 | 0.3 | 0.024 | 0.26 | 0.33 | 0.5 | 0.02 | 0.47 | 0.52 | 0.76 | 0.078 | 0.71 | 0.88 | 0.6 | 0.053 | 0.52 | 0.64 | 495.9566 | 749.545 | 899.454 | 2052.47 | 32.61 | 0.15 | 0.02 | 1330 | 6 | 849 | 15 | 889.19 | 31.93 | 6645.61 | 119.05 | 0.24 | 0.02 | 2131 | 47 | 1239 | 5 | 2670.89 | 22.06 | 0.04357 | 0.0058115 | [6 empty] | 22 | 41.747 | Force controlled | [9 empty] | 1.8 | 1.2861
LH23-J18-LH-IG-C2B | LH23-J18 | LH23-J18-LH-IG-C2 | LH23-J18-LH-IG-C2B | Ignimbrite | Highway 140D - 1 | January 18 | Xaltipán Ignimbrite, 164 ± 4.2 ka | Pleistocene | Los Humeros | Unit G2-Caldera volcanism | U5_LHCald | 661006 | 2157840 | 19.5087 | -97.4657 | 2390 | TUDA | rose | no | rose soft, light matrix, very porous, pore size 1 - 3 mm, large pumice fragments 10 x 30 mm, very fragile | yes | 40 | 58.6 | 40.5 | 96.051 | ideal cylindrical shape |  | 129.677 |  | 2.3749 | 0.0082 | 40.442 | 0.1392 | [10 empty] | 0.3 | 0.013 | 0.28 | 0.32 | 0.52 | 0.023 | 0.48 | 0.55 | 1.12 | 0.054 | 1.07 | 1.19 | 0.57 | 0.084 | 0.47 | 0.66 |  | 749.545 | 899.454 | 2099.74 | 1.79 | 0.26 | 0 | 1418 | 4 | 810 | 1 | 834.6 | 1.6 | [18 empty] | 57.16 | 93.646 | Force controlled | 0.1 |  |  | 10.17
LH23-J18-LH-IG-C3A | LH23-J18 | LH23-J18-LH-IG-C3 | LH23-J18-LH-IG-C3A | Ignimbrite | Highway 140D - 1 | January 18 | Xaltipán Ignimbrite, 164 ± 4.2 ka | Pleistocene | Los Humeros | Unit G2-Caldera volcanism | U5_LHCald | 661006 | 2157840 | 19.5087 | -97.4657 | 2390 | TUDA | rose | no | rose soft, light matrix, very porous, pore size 1 - 3 mm, large pumice fragments 10 x 30 mm, very fragile | yes | 40 | 26.9 | 40.5 | 43.716 | ideal cylindrical shape |  | 59.488 |  | 2.4999 | 0.0033 | 17.4872 | 0.0228 | 1.2524 | 0.0015 | 34.9057 | 0.0442 | 49.902 |  |  |  |  | 1.6748e-13 | 0.34 | 0.021 | 0.31 | 0.37 | 0.49 | 0.017 | 0.47 | 0.52 | 0.97 | 0.027 | 0.94 | 0.99 | 0.6 | 0.046 | 0.55 | 0.65 | 561.3963 | 749.545 | 899.454 | 2038.04 | 7.94 | 0.22 | 0 | 1356 | 5 | 814 | 1 | 836.38 | 2.11 | 7331.71 | 23.09 | 0.18 | 0 | 2128 | 4 | 1334 | 3 | 3115.8 | 12.66 | 0.05609 | 0.0045705
LH23-J18-LH-IG-C3B | LH23-J18 | LH23-J18-LH-IG-C3 | LH23-J18-LH-IG-C3B | Ignimbrite | Highway 140D - 1 | January 18 | Xaltipán Ignimbrite, 164 ± 4.2 ka | Pleistocene | Los Humeros | Unit G2-Caldera volcanism | U5_LHCald | 661006 | 2157840 | 19.5087 | -97.4657 | 2390 | TUDA | rose | no | rose soft, light matrix, very porous, pore size 1 - 3 mm, large pumice fragments 10 x 30 mm, very fragile | yes | 40 | 25 | 40.5 | 39.751 | ideal cylindrical shape |  | 53.967 |  | 2.5002 | 0.0038 | 15.8993 | 0.0241 | 1.2559 | 0.0025 | 31.651 | 0.065 | 49.767 | 0.022117 |  |  |  | 6.9282e-14 | 0.34 | 0.025 | 0.3 | 0.37 | 0.5 | 0.017 | 0.48 | 0.52 | 0.84 | 0.056 | 0.78 | 0.89 | 0.6 | 0.039 | 0.56 | 0.65 | 539.3809 | 749.545 | 899.454 | 2116.15 | 12.53 | 0.2 | 0.01 | 1382 | 7 | 844 | 3 | 880.07 | 7.25 | 6613.97 | 432.87 | 0.16 | 0.06 | 2010 | 3 | 1279 | 71 | 2874.72 | 308.29 | 0.03867 | 0.0037166 | [6 empty] | 25 | 39.716 | Force controlled | 0.1 | [8 empty] | 2.9 | 1.7903
LH23-J18-LH-IG-C4A1 | LH23-J18 | LH23-J18-LH-IG-C4 | LH23-J18-LH-IG-C4A1 | Ignimbrite | Highway 140D - 1 | January 18 | Xaltipán Ignimbrite, 164 ± 4.2 ka | Pleistocene | Los Humeros | Unit G2-Caldera volcanism | U5_LHCald | 661006 | 2157840 | 19.5087 | -97.4657 | 2390 | TUDA | rose | no | rose soft, light matrix, very porous, pore size 1 - 3 mm, large pumice fragments 10 x 30 mm, very fragile | yes | 55 | 26 | 55.2 | 80.98 | ideal cylindrical shape |  |  |  | 2.4148 | 0.0088 | 33.5355 | 0.1227 | [10 empty] | 0.34 | 0.028 | 0.31 | 0.38 | 0.34 | 0.054 | 0.24 | 0.39 | [9 empty] | 749.545 | 899.454 | 2973.82 | 73.7 | 0.12 | 0.03 | 1540 | 9 | 1008 | 26 | 1324.45 | 67.49 | [18 empty] | 26.3 | 81.132 | Force controlled | [9 empty] | 3.7 | 1.6344
LH23-J18-LH-IG-C4A2 | LH23-J18 | LH23-J18-LH-IG-C4 | LH23-J18-LH-IG-C4A2 | Ignimbrite | Highway 140D - 1 | January 18 | Xaltipán Ignimbrite, 164 ± 4.2 ka | Pleistocene | Los Humeros | Unit G2-Caldera volcanism | U5_LHCald | 661006 | 2157840 | 19.5087 | -97.4657 | 2390 | TUDA | rose | no | rose soft, light matrix, very porous, pore size 1 - 3 mm, large pumice fragments 10 x 30 mm, very fragile | yes | 55 | 23.4 | 55.2 | 66.26 | ideal cylindrical shape |  |  |  | 2.3331 | 0.009 | 28.4008 | 0.1086 | [10 empty] | 0.31 | 0.013 | 0.29 | 0.32 | 0.34 | 0.086 | 0.23 | 0.43 | [9 empty] | 749.545 | 899.454 | 1810.4 | 8.37 | 0.19 | 0.01 | 1294 | 4 | 803 | 4 | 762.58 | 7.04
LH23-J18-LH-IG-C4A3 | LH23-J18 | LH23-J18-LH-IG-C4 | LH23-J18-LH-IG-C4A3 | Ignimbrite | Highway 140D - 1 | January 18 | Xaltipán Ignimbrite, 164 ± 4.2 ka | Pleistocene | Los Humeros | Unit G2-Caldera volcanism | U5_LHCald | 661006 | 2157840 | 19.5087 | -97.4657 | 2390 | TUDA | rose | no | rose soft, light matrix, very porous, pore size 1 - 3 mm, large pumice fragments 10 x 30 mm, very fragile | yes | 55 | 24.5 | 55.3 | 67.771 | ideal cylindrical shape |  |  |  | 2.3288 | 0.0104 | 29.1022 | 0.13 | [10 empty] | 0.3 | 0.026 | 0.27 | 0.33 | 0.33 | 0.03 | 0.28 | 0.36 | [9 empty] | 749.545 | 899.454 | 1523.52 | 13.14 | 0.22 | 0.01 | 1233 | 5 | 735 | 4 | 622.29 | 7.39 | [18 empty] | 24.4 | 67.972 | Force controlled | [9 empty] | 2 | 0.94704
LH23-J18-LH-IG-C4B1 | LH23-J18 | LH23-J18-LH-IG-C4 | LH23-J18-LH-IG-C4B1 | Ignimbrite | Highway 140D - 1 | January 18 | Xaltipán Ignimbrite, 164 ± 4.2 ka | Pleistocene | Los Humeros | Unit G2-Caldera volcanism | U5_LHCald | 661006 | 2157840 | 19.5087 | -97.4657 | 2390 | TUDA | rose | no | rose soft, light matrix, very porous, pore size 1 - 3 mm, large pumice fragments 10 x 30 mm, very fragile | yes | 55 | 24.1 | 55.1 | 84.5 | ideal cylindrical shape |  |  |  | 2.4287 | 0.0181 | 34.7945 | 0.2605 | [10 empty] | 0.33 | 0.012 | 0.31 | 0.35 | 0.34 | 0.049 | 0.26 | 0.39 | [9 empty] | 749.545 | 899.454 | 1792.39 | 7.16 | 0.26 | 0 | 1216 | 2 | 696 | 2 | 713.44 | 3.83 | [18 empty] | 29.6 | 84.677 | Force controlled | [9 empty] | 3.6 | 1.4103
LH23-J18-LH-IG-C4B2 | LH23-J18 | LH23-J18-LH-IG-C4 | LH23-J18-LH-IG-C4B2 | Ignimbrite | Highway 140D - 1 | January 18 | Xaltipán Ignimbrite, 164 ± 4.2 ka | Pleistocene | Los Humeros | Unit G2-Caldera volcanism | U5_LHCald | 661006 | 2157840 | 19.5087 | -97.4657 | 2390 | TUDA | rose | no | rose soft, light matrix, very porous, pore size 1 - 3 mm, large pumice fragments 10 x 30 mm, very fragile | yes | 55 | 28.4 | 55.1 | 87.971 | ideal cylindrical shape |  |  |  | 2.3772 | 0.0053 | 37.0068 | 0.0832 | [10 empty] | 0.32 | 0.021 | 0.3 | 0.34 | 0.33 | 0.077 | 0.23 | 0.4 | [9 empty] | 749.545 | 899.454 | 2001.86 | 22.08 | 0.12 | 0.01 | 1261 | 7 | 831 | 6 | 896.67 | 12.16 | [18 empty] | 29.6 | 88.123 | Force controlled | [9 empty] | 3.7 | 1.4495
LH23-J18-LH-IG-C5A1 | LH23-J18 | LH23-J18-LH-IG-C5 | LH23-J18-LH-IG-C5A1 | Ignimbrite | Highway 140D - 1 | January 18 | Xaltipán Ignimbrite, 164 ± 4.2 ka | Pleistocene | Los Humeros | Unit G2-Caldera volcanism | U5_LHCald | 661006 | 2157840 | 19.5087 | -97.4657 | 2390 | TUDA | rose | no | rose soft, light matrix, very porous, pore size 1 - 3 mm, large pumice fragments 10 x 30 mm, very fragile | yes | 55 | 26.7 | 55.2 | 75.56 | ideal cylindrical shape |  |  |  | 2.354 | 0.0176 | 32.101 | 0.2408 | [10 empty] | 0.33 | 0.006 | 0.32 | 0.34 | 0.34 | 0.077 | 0.24 | 0.42 | [9 empty] | 749.545 | 899.454 | 2113.14 | 13.62 | 0.11 | 0.01 | 1354 | 4 | 898 | 7 | 953.87 | 14.1 | [18 empty] | 25.7 | 75.715 | Force controlled | [9 empty] | 2.9 | 1.3061
LH23-J18-LH-IG-C5A2 | LH23-J18 | LH23-J18-LH-IG-C5 | LH23-J18-LH-IG-C5A2 | Ignimbrite | Highway 140D - 1 | January 18 | Xaltipán Ignimbrite, 164 ± 4.2 ka | Pleistocene | Los Humeros | Unit G2-Caldera volcanism | U5_LHCald | 661006 | 2157840 | 19.5087 | -97.4657 | 2390 | TUDA | rose | no | rose soft, light matrix, very porous, pore size 1 - 3 mm, large pumice fragments 10 x 30 mm, very fragile | yes | 55 | 24.1 | 55.3 | 72.007 | ideal cylindrical shape |  |  |  | 2.346 | 0.018 | 30.6847 | 0.2441 | [10 empty] | 0.34 | 0.009 | 0.33 | 0.35 | 0.33 | 0.067 | 0.24 | 0.4 | [9 empty] | 749.545 | 899.454 | 2311.68 | 38.68 | 0.15 | 0.01 | 1401 | 13 | 898 | 7 | 1003.65 | 16.47 | [18 empty] | 24.1 | 72.184 | Force controlled | [9 empty] | 3.5 | 1.678
LH23-J18-LH-IG-C5B | LH23-J18 | LH23-J18-LH-IG-C5 | LH23-J18-LH-IG-C5B | Ignimbrite | Highway 140D - 1 | January 18 | Xaltipán Ignimbrite, 164 ± 4.2 ka | Pleistocene | Los Humeros | Unit G2-Caldera volcanism | U5_LHCald | 661006 | 2157840 | 19.5087 | -97.4657 | 2390 | TUDA | rose | no | rose soft, light matrix, very porous, pore size 1 - 3 mm, large pumice fragments 10 x 30 mm, very fragile | yes | 55 | 26.9 | 55.3 | 76.51 | ideal cylindrical shape |  |  |  | 2.3797 | 0.0185 | 32.1535 | 0.2514 | [10 empty] | 0.3 | 0.053 | 0.25 | 0.35 | 0.28 | 0.035 | 0.24 | 0.31 | [9 empty] | 749.545 | 899.454 | 1912.94 | 20.22 | 0.07 | 0.02 | 1279 | 4 | 867 | 11 | 890.29 | 22.61 | [18 empty] | 26.6 | 76.606 | Force controlled | [9 empty] | 1.5 | 0.64918
LH23-J18-LH-IG-C6A1 | LH23-J18 | LH23-J18-LH-IG-C6 | LH23-J18-LH-IG-C6A1 | Ignimbrite | Highway 140D - 1 | January 18 | Xaltipán Ignimbrite, 164 ± 4.2 ka | Pleistocene | Los Humeros | Unit G2-Caldera volcanism | U5_LHCald | 661006 | 2157840 | 19.5087 | -97.4657 | 2390 | TUDA | rose | no | rose soft, light matrix, very porous, pore size 1 - 3 mm, large pumice fragments 10 x 30 mm, very fragile | yes | 55 | 26.9 | 55.1 | 76.431 | ideal cylindrical shape |  |  |  | 2.3736 | 0.013 | 32.2015 | 0.1765 | [10 empty] | 0.29 | 0.013 | 0.28 | 0.31 | 0.28 | 0.006 | 0.27 | 0.29 | [9 empty] | 749.545 | 899.454 | 1727.99 | 36.77 | 0.19 | 0.01 | 1262 | 5 | 780 | 13 | 726.35 | 24.06 | [18 empty] | 26.6 | 76.519 | Force controlled | [9 empty] | 2.2 | 0.95559
LH23-J18-LH-IG-C6A2 | LH23-J18 | LH23-J18-LH-IG-C6 | LH23-J18-LH-IG-C6A2 | Ignimbrite | Highway 140D - 1 | January 18 | Xaltipán Ignimbrite, 164 ± 4.2 ka | Pleistocene | Los Humeros | Unit G2-Caldera volcanism | U5_LHCald | 661006 | 2157840 | 19.5087 | -97.4657 | 2390 | TUDA | rose | no | rose soft, light matrix, very porous, pore size 1 - 3 mm, large pumice fragments 10 x 30 mm, very fragile | yes | 55 | 24.6 | 55.1 | 72.044 | ideal cylindrical shape |  |  |  | 2.3523 | 0.0084 | 30.6277 | 0.1104 | [10 empty] | 0.34 | 0.018 | 0.32 | 0.36 | 0.32 | 0.023 | 0.29 | 0.36 | [9 empty] | 749.545 | 899.454 | 2446.61 | 14.59 | 0.18 | 0.01 | 1467 | 10 | 920 | 3 | 1040.51 | 7.28 | [18 empty] | 24.7 | 72.175 | Force controlled | [9 empty] | 2 | 0.93554
LH23-J18-LH-IG-C7A | LH23-J18 | LH23-J18-LH-IG-C7 | LH23-J18-LH-IG-C7A | Ignimbrite | Highway 140D - 1 | January 18 | Xaltipán Ignimbrite, 164 ± 4.2 ka | Pleistocene | Los Humeros | Unit G2-Caldera volcanism | U5_LHCald | 661006 | 2157840 | 19.5087 | -97.4657 | 2390 | TUDA | rose | no | rose soft, light matrix, very porous, pore size 1 - 3 mm, large pumice fragments 10 x 30 mm, very fragile | yes | 55 | 26.8 | 55.1 | 78.049 | ideal cylindrical shape |  |  |  | 2.3811 | 0.0127 | 32.779 | 0.1748 | [10 empty] | 0.33 | 0.01 | 0.31 | 0.34 | 0.32 | 0.005 | 0.32 | 0.33 | [9 empty] | 749.545 | 899.454 | 2507.83 | 18.69 | 0.14 | 0.01 | 1466 | 4 | 949 | 5 | 1100.61 | 12.72 | [18 empty] | 27 | 78.128 | Force controlled | [9 empty] | 4 | 1.7148
LH23-J18-LH-IG-C7C | LH23-J18 | LH23-J18-LH-IG-C7 | LH23-J18-LH-IG-C7C | Ignimbrite | Highway 140D - 1 | January 18 | Xaltipán Ignimbrite, 164 ± 4.2 ka | Pleistocene | Los Humeros | Unit G2-Caldera volcanism | U5_LHCald | 661006 | 2157840 | 19.5087 | -97.4657 | 2390 | TUDA | rose | no | rose soft, light matrix, very porous, pore size 1 - 3 mm, large pumice fragments 10 x 30 mm, very fragile | yes | 55 | 28.4 | 55.1 | 80.107 | ideal cylindrical shape |  |  |  | 2.3938 | 0.0217 | 33.4668 | 0.3019 | [10 empty] | 0.33 | 0.016 | 0.31 | 0.35 | 0.31 | 0.01 | 0.3 | 0.33 | [9 empty] | 749.545 | 899.454 | 1588.39 | 53.21 | 0.21 | 0.03 | 1230 | 2 | 745 | 21 | 657.27 | 36.97 | [18 empty] | 28.8 | 80.264 | Force controlled | [9 empty] | 2 | 0.80381
LH23-J18-LH-IG-C8A1 | LH23-J18 | LH23-J18-LH-IG-C8 | LH23-J18-LH-IG-C8A1 | Ignimbrite | Highway 140D - 1 | January 18 | Xaltipán Ignimbrite, 164 ± 4.2 ka | Pleistocene | Los Humeros | Unit G2-Caldera volcanism | U5_LHCald | 661006 | 2157840 | 19.5087 | -97.4657 | 2390 | TUDA | rose | no | rose soft, light matrix, very porous, pore size 1 - 3 mm, large pumice fragments 10 x 30 mm, very fragile | yes | 40 | 78.5 | 40.5 | 122.741 | ideal cylindrical shape |  |  |  | 2.4285 | 0.0047 | 50.5422 | 0.00987 | [10 empty] | 0.33 | 0.026 | 0.3 | 0.36 | 0.29 | 0.009 | 0.28 | 0.3 | [9 empty] | 749.545 | 899.454 | 1736.45 | 7.62 | 0.19 | 0 | 1255 | 4 | 774 | 1 | 727.85 | 2.78 | [18 empty] | 75.8 | 118.81 | Force controlled | 0.05 |  |  | 5.4491 |  | 1.5971 | 0.16348 | 0.68633 | 0.79098
LH23-J18-LH-IG-C8A2 | LH23-J18 | LH23-J18-LH-IG-C8 | LH23-J18-LH-IG-C8A2 | Ignimbrite | Highway 140D - 1 | January 18 | Xaltipán Ignimbrite, 164 ± 4.2 ka | Pleistocene | Los Humeros | Unit G2-Caldera volcanism | U5_LHCald | 661006 | 2157840 | 19.5087 | -97.4657 | 2390 | TUDA | rose | no | rose soft, light matrix, very porous, pore size 1 - 3 mm, large pumice fragments 10 x 30 mm, very fragile | yes | 40 | 26.6 | 40.5 | 42.291 | ideal cylindrical shape |  | 58.053 |  | 2.5037 | 0.005 | 16.8915 | 0.0337 | 1.2345 | 0.0011 | 34.2557 | 0.0309 | 50.69 | 0.044008 |  |  |  | 2.3331e-13 | 0.31 | 0.024 | 0.27 | 0.34 | 0.49 | 0.017 | 0.47 | 0.51 | 0.95 | 0.055 | 0.9 | 1.03 | 0.58 | 0.069 | 0.51 | 0.64 | 511.6948 | 749.545 | 899.454 | 2198.12 | 15.81 | 0.21 | 0 | 1412 | 5 | 859 | 4 | 911.29 | 7.73 | 6641.43 | 80.56 | 0.25 | 0.01 | 2139 | 10 | 1235 | 13 | 2657.99 | 54.19 | 0.05447 | 0.0073661 | [6 empty] | 26.4 | 42.245 | Force controlled | [9 empty] | 2.1 | 1.2504
LH24-J18-LH-IG-C1A | LH24-J18 | LH24-J18-LH-IG-C1 | LH24-J18-LH-IG-C1A | Ignimbrite | Highway 140D - 1 | January 18 | Xaltipán Ignimbrite, 164 ± 4.2 ka | Pleistocene | Los Humeros | Unit G2-Caldera volcanism | U5_LHCald | 661006 | 2157840 | 19.5087 | -97.4657 | 2390 | TUDA | rose | no | rose soft, light matrix, very porous, pore size 1 - 3 mm, large pumice fragments 10 x 30 mm, very fragile | no | 40 | 30.7 | 40.4 | 43.792 | ideal cylindrical shape |  | 63.382 |  | 2.5153 | 0.0032 | 17.4103 | 0.0223 | 1.1164 | 0.0014 | 39.2234 | 0.0502 | 55.612 |  |  |  |  | 7.0723e-13 | 0.28 | 0.119 | 0.17 | 0.47 | 0.49 | 0.015 | 0.47 | 0.51 | 0.91 | 0.117 | 0.79 | 1.07 | 0.58 | 0.122 | 0.43 | 0.69 | 510.5422 | 776.0396 | 931.2475 | 1460.86 | 11.5 | 0.21 | 0.01 | 1214 | 7 | 737 | 4 | 604.62 | 7.04 | 4969.43 | 13.67 | 0.22 | 0 | 1842 | 5 | 1103 | 2 | 2036.58 | 6.87 | 0.05569 | 0.0045214
LH24-J18-LH-IG-C1C | LH24-J18 | LH24-J18-LH-IG-C1 | LH24-J18-LH-IG-C1C | Ignimbrite | Highway 140D - 1 | January 18 | Xaltipán Ignimbrite, 164 ± 4.2 ka | Pleistocene | Los Humeros | Unit G2-Caldera volcanism | U5_LHCald | 661006 | 2157840 | 19.5087 | -97.4657 | 2390 | TUDA | rose | no | rose soft, light matrix, very porous, pore size 1 - 3 mm, large pumice fragments 10 x 30 mm, very fragile | no | 40 | 70.5 | 40.3 | 99.176 | ideal cylindrical shape |  |  |  | 2.3989 | 0.0131 | 41.3433 | 0.2251 | [10 empty] | 0.29 | 0.016 | 0.28 | 0.32 | 0.27 | 0.02 | 0.25 | 0.3 | [9 empty] | 776.0396 | 931.2475 | 1291.2 | 23.66 | 0.13 | 0.02 | 1105 | 17 | 719 | 4 | 570.44 | 5.75 | [18 empty] | 66.1 | 93.364 | Force controlled | 0.1 |  |  | 3.5668 |  | 1.2728 | 0.1 | 0.57854 | 0.53033
LH24-J18-LH-IG-C2A | LH24-J18 | LH24-J18-LH-IG-C2 | LH24-J18-LH-IG-C2A | Ignimbrite | Highway 140D - 1 | January 18 | Xaltipán Ignimbrite, 164 ± 4.2 ka | Pleistocene | Los Humeros | Unit G2-Caldera volcanism | U5_LHCald | 661006 | 2157840 | 19.5087 | -97.4657 | 2390 | TUDA | rose | no | rose soft, light matrix, very porous, pore size 1 - 3 mm, large pumice fragments 10 x 30 mm, very fragile | no | 40 | 66.4 | 40.5 | 97.428 | ideal cylindrical shape |  | 137.956 |  | 2.4077 | 0.0074 | 40.4661 | 0.1251 | [10 empty] | 0.3 | 0.027 | 0.25 | 0.33 | 0.48 | 0.019 | 0.45 | 0.49 | 1.39 | 0.099 | 1.29 | 1.5 | 0.72 | 0.08 | 0.66 | 0.84 |  | 776.0396 | 931.2475 | 1357.17 | 32.24 | 0.14 | 0.03 | 1120 | 2 | 722 | 19 | 594.78 | 30.78 | 1831.26 | 54.82 | 0.27 | 0.02 | 971 | 6 | 548 | 11 | 723.92 | 29.63 | [8 empty] | 66 | 162.27 | Force controlled |  |  |  | 5.8305
LH24-J18-LH-IG-C2B | LH24-J18 | LH24-J18-LH-IG-C2 | LH24-J18-LH-IG-C2B | Ignimbrite | Highway 140D - 1 | January 18 | Xaltipán Ignimbrite, 164 ± 4.2 ka | Pleistocene | Los Humeros | Unit G2-Caldera volcanism | U5_LHCald | 661006 | 2157840 | 19.5087 | -97.4657 | 2390 | TUDA | rose | no | rose soft, light matrix, very porous, pore size 1 - 3 mm, large pumice fragments 10 x 30 mm, very fragile | no | 40 | 62.6 | 40.5 | 91.034 | ideal cylindrical shape |  | 130.02 |  | 2.379 | 0.0099 | 38.2558 | 0.1598 | [10 empty] | 0.31 | 0.009 | 0.3 | 0.32 | 0.48 | 0.01 | 0.47 | 0.5 | 1.22 | 0.042 | 1.18 | 1.26 | 0.87 | 0.072 | 0.77 | 0.94 |  | 776.0396 | 931.2475 | 1341.91 | 2.9 | 0.21 | 0 | 1155 | 1 | 701 | 1 | 555.13 | 1.54 | 2032.62 | 33.71 | 0.26 | 0.01 | 1022 | 21 | 582 | 2 | 807.12 | 5.43 | [8 empty] | 60.5 | 163.27 | Force controlled |  |  |  | 5.1385
LH24-J18-LH-IG-C3A | LH24-J18 | LH24-J18-LH-IG-C3 | LH24-J18-LH-IG-C3A | Ignimbrite | Highway 140D - 1 | January 18 | Xaltipán Ignimbrite, 164 ± 4.2 ka | Pleistocene | Los Humeros | Unit G2-Caldera volcanism | U5_LHCald | 661006 | 2157840 | 19.5087 | -97.4657 | 2390 | TUDA | rose | no | rose soft, light matrix, very porous, pore size 1 - 3 mm, large pumice fragments 10 x 30 mm, very fragile | no | 40 | 72.7 | 40.7 | 104.406 | ideal cylindrical shape |  |  |  | 2.3877 | 0.0129 | 43.7098 | 0.2367 | [10 empty] | 0.28 | 0.043 | 0.23 | 0.32 | 0.26 | 0.008 | 0.26 | 0.28 | [9 empty] | 776.0396 | 931.2475 | 1108.63 | 9.79 | 0.24 | 0 | 1086 | 8 | 637 | 2 | 447.78 | 2.98 | [18 empty] | 69.4 | 100.025 | Force controlled | 0.1 |  |  | 4.7903 |  | 1.3647 | 0.096664 | 0.62223 | 0.56394
LH24-J18-LH-IG-C3B | LH24-J18 | LH24-J18-LH-IG-C3 | LH24-J18-LH-IG-C3B | Ignimbrite | Highway 140D - 1 | January 18 | Xaltipán Ignimbrite, 164 ± 4.2 ka | Pleistocene | Los Humeros | Unit G2-Caldera volcanism | U5_LHCald | 661006 | 2157840 | 19.5087 | -97.4657 | 2390 | TUDA | rose | no | rose soft, light matrix, very porous, pore size 1 - 3 mm, large pumice fragments 10 x 30 mm, very fragile | no | 40 | 57.4 | 40.7 | 83.272 | ideal cylindrical shape |  | 121.227 | 145.983 | 2.3626 | 0.0073 | 35.2463 | 0.1086 | [10 empty] | 0.27 | 0.035 | 0.24 | 0.33 | 0.48 | 0.012 | 0.47 | 0.5 | 1.27 | 0.056 | 1.2 | 1.34 | 0.57 | 0.064 | 0.47 | 0.61 |  | 776.0396 | 931.2475 | 1215.25 | 3.2 | 0.17 | 0 | 1082 | 2 | 682 | 0 | 519.17 | 0.72
LH24-J18-LH-IG-C3C | LH24-J18 | LH24-J18-LH-IG-C3 | LH24-J18-LH-IG-C3C | Ignimbrite | Highway 140D - 1 | January 18 | Xaltipán Ignimbrite, 164 ± 4.2 ka | Pleistocene | Los Humeros | Unit G2-Caldera volcanism | U5_LHCald | 661006 | 2157840 | 19.5087 | -97.4657 | 2390 | TUDA | rose | no | rose soft, light matrix, very porous, pore size 1 - 3 mm, large pumice fragments 10 x 30 mm, very fragile | no | 40 | 71.2 | 40.2 | 104.075 | ideal cylindrical shape |  |  |  | 2.4059 | 0.016 | 43.2594 | 0.2866 | [10 empty] | 0.31 | 0.012 | 0.29 | 0.33 | 0.49 | 0.016 | 0.46 | 0.5 | 1.36 | 0.05 | 1.29 | 1.41 | 0.89 | 0.017 | 0.87 | 0.91 |  | 776.0396 | 931.2475 | 1431.01 | 31.76 | 0.16 | 0.02 | 1149 | 3 | 733 | 15 | 619.23 | 25.18 | 2079.39 | 48.13 | 0.18 | 0.04 | 969 | 11 | 606 | 16 | 885.1 | 46.64 | [8 empty] | 68.2 | 99.338 | Force controlled | 0.1 |  |  | 4.308 |  | 1.2239 | 0.087271 | 0.56285 | 0.49425
LH24-J18-LH-IG-C5A | LH24-J18 | LH24-J18-LH-IG-C5 | LH24-J18-LH-IG-C5A | Ignimbrite | Highway 140D - 1 | January 18 | Xaltipán Ignimbrite, 164 ± 4.2 ka | Pleistocene | Los Humeros | Unit G2-Caldera volcanism | U5_LHCald | 661006 | 2157840 | 19.5087 | -97.4657 | 2390 | TUDA | rose | no | rose soft, light matrix, very porous, pore size 1 - 3 mm, large pumice fragments 10 x 30 mm, very fragile | no | 40 | 82.7 | 40.6 | 120.322 | ideal cylindrical shape |  | 173.953 |  | 2.4254 | 0.0139 | 49.6109 | 0.285 | [10 empty] | 0.32 | 0.014 | 0.3 | 0.34 | 0.49 | 0.008 | 0.49 | 0.51 | 1.33 | 0.059 | 1.28 | 1.4 | 0.49 | 0.099 | 0.35 | 0.57 |  | 776.0396 | 931.2475 | 1300.97 | 5.13 | 0.2 | 0 | 1131 | 2 | 695 | 3 | 543.65 | 4.28
LH24-J18-LH-IG-C5B | LH24-J18 | LH24-J18-LH-IG-C5 | LH24-J18-LH-IG-C5B | Ignimbrite | Highway 140D - 1 | January 18 | Xaltipán Ignimbrite, 164 ± 4.2 ka | Pleistocene | Los Humeros | Unit G2-Caldera volcanism | U5_LHCald | 661006 | 2157840 | 19.5087 | -97.4657 | 2390 | TUDA | rose | no | rose soft, light matrix, very porous, pore size 1 - 3 mm, large pumice fragments 10 x 30 mm, very fragile | no | 40 | 19.9 | 40.6 | 29.101 | irregular shape |  | 41.51 |  | 2.5141 | 0.0074 | 11.575 | 0.0339 | 1.1428 | 0.002 | 25.4629 | 0.0465 | 54.541 | 0.040931 |  |  |  | 6.0054e-13 | 0.28 | 0.008 | 0.27 | 0.29 | 0.47 | 0.018 | 0.45 | 0.5 | 1.03 | 0.056 | 0.94 | 1.06 | 0.55 | 0.036 | 0.51 | 0.59 | 514.5668 | 776.0396 | 931.2475 | 1341.32 | 5.44 | 0.25 | 0.01 | 1188 | 5 | 690 | 2 | 538.68 | 3.85 | 3876.49 | 23.49 | 0.24 | 0 | 1642 | 2 | 963 | 4 | 1565.53 | 13.32 | 0.07384 | 0.0059343 | [6 empty] | 19.96 | 28.745 | Force controlled | 0.1 | [8 empty] | 1.5 | 1.176
LH24-J18-LH-IG-C5C | LH24-J18 | LH24-J18-LH-IG-C5 | LH24-J18-LH-IG-C5C | Ignimbrite | Highway 140D - 1 | January 18 | Xaltipán Ignimbrite, 164 ± 4.2 ka | Pleistocene | Los Humeros | Unit G2-Caldera volcanism | U5_LHCald | 661006 | 2157840 | 19.5087 | -97.4657 | 2390 | TUDA | rose | no | rose soft, light matrix, very porous, pore size 1 - 3 mm, large pumice fragments 10 x 30 mm, very fragile | no | 40 | 24.6 | 40.6 | 36.463 | ideal cylindrical shape |  | 52.202 |  | 2.5078 | 0.0059 | 14.541 | 0.0341 | 1.1405 | 0.0018 | 31.9691 | 0.0521 | 54.519 | 0.026671 |  |  |  | 5.4281e-13 | 0.28 | 0.003 | 0.27 | 0.28 | 0.47 | 0.011 | 0.46 | 0.49 | 0.95 | 0.053 | 0.88 | 0.99 | 0.6 | 0.045 | 0.54 | 0.64 | 508.5981 | 776.0396 | 931.2475 | 1452.21 | 8.1 | 0.22 | 0 | 1200 | 7 | 722 | 1 | 596.81 | 2.22 | 4540.62 | 51.03 | 0.19 | 0.01 | 1725 | 4 | 1062 | 12 | 1901.16 | 42.35 | 0.07125 | 0.0076735
LH69-J18-LH-IR-C1 | LH69-J18 | LH69-J18-LH-IR-C1 | LH69-J18-LH-IR-C1 | Granite/Granodiorite (strongly altered) | La Libertad 2 | January 18 |  | Miocene | Los Humeros | Unit G4-Pre-volcanic basement | U9_Basement | 644503 | 2185728 | 19.762 | -97.6208 | 2522 | TUDA | white, ocher | two generations of subvertical fractures, closed, 1 mm wide, iron oxidation | white fine grained matrix, intensively fractured, intensively alterd, pores 1 - 3 mm in diameter, ocher coloured precipitation (iron? And other alteration minerals) | no | 40 | 70.8 | 40.5 | 212.448 | ideal cylindrical shape |  | 220.866 |  | 2.5705 | 0.007 | 82.6485 | 0.2271 | [10 empty] | 1.43 | 0.318 | 1.05 | 1.72 | 1.16 | 0.12 | 1.03 | 1.31 |  |  |  |  | 1.26 | 0.068 | 1.21 | 1.34 |  | 879.1653 | 2022.0803 | 16484.96 | 136.52 | 0.21 | 0.01 | 2827 | 21 | 1708 | 8 | 6797.75 | 61.55 | 41833.96 | 1630.75 | 0.23 | 0.01 | 4349 | 65 | 2570 | 60 | 16990.55 | 784.21 | [8 empty] | 68.2 | 206.22 | Force controlled | 0.5 |  |  | 65.758 |  | 18.8444 | 0.099 | 8.5735 | 7.8323
LH69-J18-LH-IR-C2A | LH69-J18 | LH69-J18-LH-IR-C2 | LH69-J18-LH-IR-C2A | Granite/Granodiorite (strongly altered) | La Libertad 2 | January 18 |  | Miocene | Los Humeros | Unit G4-Pre-volcanic basement | U9_Basement | 644503 | 2185728 | 19.762 | -97.6208 | 2522 | TUDA | white, ocher | subvertical fracture, < 1 mm wide, open, iron precipitation | white fine grained matrix, intensively fractured, intensively alterd, pores 1 - 3 mm in diameter, ocher coloured precipitation (iron? And other alteration minerals) | no | 40 | 28.7 | 40.5 | 86.741 | ideal cylindrical shape |  | 90.436 |  | 2.6399 | 0.0021 | 32.8572 | 0.0256 | 2.3485 | 0.0016 | 36.9347 | 0.0258 | 11.038 | 0.0059273 |  |  |  | 6.7012e-17 | 1.54 | 0.031 | 1.5 | 1.57 | 0.98 | 0.04 | 0.93 | 1.04 |  |  |  |  | 1.15 | 0.051 | 1.08 | 1.2 | 667.437 | 879.1653 | 2022.0803 | 26796.07 | 230.03 | 0.21 | 0.01 | 3575 | 38 | 2176 | 10 | 11113.67 | 98.27 | 48208.27 | 228.99 | 0.22 | 0.01 | 4732 | 19 | 2834 | 12 | 19754.82 | 170.79 | 0.01953 | 0.0043208
LH69-J18-LH-IR-C2B | LH69-J18 | LH69-J18-LH-IR-C2 | LH69-J18-LH-IR-C2B | Granite/Granodiorite (strongly altered) | La Libertad 2 | January 18 |  | Miocene | Los Humeros | Unit G4-Pre-volcanic basement | U9_Basement | 644503 | 2185728 | 19.762 | -97.6208 | 2522 | TUDA | white, ocher | subvertical fracture, 2 mm wide, open, iron precipitation | white fine grained matrix, intensively fractured, intensively alterd, pores 1 - 3 mm in diameter, ocher coloured precipitation (iron? And other alteration minerals) | no | 40 | 22.6 | 40.5 | 67.791 | ideal cylindrical shape |  | 70.571 |  | 2.6293 | 0.0027 | 25.7825 | 0.0264 | 2.3511 | 0.003 | 28.833 | 0.0369 | 10.578 | 0.018703 |  |  |  | 6.6321e-17 | 1.55 | 0.053 | 1.47 | 1.61 | 1.01 | 0.024 | 0.97 | 1.04 |  |  |  |  | 1.18 | 0.077 | 1.09 | 1.23 | 654.396 | 879.1653 | 2022.0803 | 27811.15 | 430.5 | 0.18 | 0.01 | 3605 | 36 | 2247 | 20 | 11762.92 | 203.81 | 70244.5 | 322.36 | 0.15 | 0.01 | 5502 | 14 | 3521 | 21 | 30461.09 | 370.81 | -0.00685 | 0.005098
LH69-J18-LH-IR-C3A | LH69-J18 | LH69-J18-LH-IR-C3 | LH69-J18-LH-IR-C3A | Granite/Granodiorite (strongly altered) | La Libertad 2 | January 18 |  | Miocene | Los Humeros | Unit G4-Pre-volcanic basement | U9_Basement | 644503 | 2185728 | 19.762 | -97.6208 | 2522 | TUDA | white, ocher | subvertical and vertical fractures, < 1 mm wide, open, iron precipitation | white fine grained matrix, intensively fractured, intensively alterd, pores 1 - 3 mm in diameter, ocher coloured precipitation (iron? And other alteration minerals) | no | 40 | 26.7 | 40.5 | 81.224 | ideal cylindrical shape |  | 84.158 |  | 2.626 | 0.0019 | 30.9306 | 0.0225 | 2.3919 | 0.0024 | 33.957 | 0.0342 | 8.912 | 0.020836 |  |  |  | 4.5398e-18 | 1.64 | 0.042 | 1.58 | 1.69 | 0.96 | 0.009 | 0.95 | 0.97 |  |  |  |  | 1.2 | 0.096 | 1.14 | 1.31 | 714.8599 | 879.1653 | 2022.0803 | 28696.25 | 115.18 | 0.16 | 0 | 3245 | 11 | 2061 | 4 | 12347.11 | 53.07 | 63392.35 | 461.4 | 0.23 | 0.01 | 5436 | 14 | 3225 | 19 | 25804.07 | 300.97 | -0.00347 | 0.0035245 | [6 empty] | 26.65 | 81.302 | Force controlled | 0.25 | [8 empty] | 28.6 | 16.8593
LH69-J18-LH-IR-C4 | LH69-J18 | LH69-J18-LH-IR-C4 | LH69-J18-LH-IR-C4 | Granite/Granodiorite (strongly altered) | La Libertad 2 | January 18 |  | Miocene | Los Humeros | Unit G4-Pre-volcanic basement | U9_Basement | 644503 | 2185728 | 19.762 | -97.6208 | 2522 | TUDA | white, ocher | no | white fine grained matrix, intensively fractured, intensively alterd, pores 1 - 3 mm in diameter, ocher coloured precipitation (iron? And other alteration minerals) | no | 40 | 73.2 | 40.5 | 221.325 | ideal cylindrical shape |  | 230.377 |  | 2.6042 | 0.0068 | 84.9883 | 0.2231 | [10 empty] | 1.43 | 0.152 | 1.21 | 1.57 | 1.26 | 0.116 | 1.13 | 1.38 |  |  |  |  | 1.41 | 0.075 | 1.32 | 1.47 |  | 879.1653 | 2022.0803 | 13710.99 | 117.96 | 0.26 | 0.01 | 2661 | 13 | 1525 | 9 | 5461.13 | 61.1 | 33982.5 | 1033.08 | 0.23 | 0.02 | 3889 | 13 | 2305 | 55 | 13836.77 | 652.98 | [8 empty] | 71.4 | 216.288 | Force controlled |  |  |  | 66.0677 |  | 16.9697 | 0.041652 | 8.1456 | 6.1706
LH29-J18-LH-GD-C2A | LH29-J18 | LH29-J18-LH-GD-C2 | LH29-J18-LH-GD-C2A | Granodiorite | Highway 140D - 2 | January 18 |  | Cretaceous/Miocene | Los Humeros | Unit G4-Pre-volcanic basement | U9_Basement | 652798 | 2156276 | 19.4953 | -97.544 | 2378 | TUDA | dark grey, green | no | dark grey - green matrix, massive, granoblastic, grain size ~ 1 mm, holocrystaline, serial | yes | 40 | 75.9 | 40.6 | 263.899 | ideal cylindrical shape |  | 264.602 |  | 2.6814 | 0.0036 | 98.4196 | 0.1331 | [10 empty] | 2.23 | 0.037 | 2.18 | 2.27 | 1.05 | 0.054 | 1 | 1.14 | 2.58 | 0.101 | 2.47 | 2.69 | 1.15 | 0.012 | 1.13 | 1.16 |  | 707.8044 | 1911.0718 | 89302.52 | 3317.88 | 0.17 | 0.02 | 5977 | 43 | 3771 | 106 | 38244.31 | 2106.56 | 96730.04 | 2812.39 | 0.19 | 0.03 | 6292 | 15 | 3899 | 106 | 40783.53 | 2262.22 | [8 empty] | 74.1 | 259.485 | Force controlled | 0.5 |  |  | 293.14 |  | 36.9395 | 0.061246 | 17.4038 | 14.0319
LH29-J18-LH-GD-C2B | LH29-J18 | LH29-J18-LH-GD-C2 | LH29-J18-LH-GD-C2B | Granodiorite | Highway 140D - 2 | January 18 |  | Cretaceous/Miocene | Los Humeros | Unit G4-Pre-volcanic basement | U9_Basement | 652798 | 2156276 | 19.4953 | -97.544 | 2378 | TUDA | dark grey, green | no | dark grey - green matrix, massive, granoblastic, grain size ~ 1 mm, holocrystaline, serial | yes | 40 | 21.9 | 40.5 | 75.455 | ideal cylindrical shape |  | 75.943 |  | 2.677 | 0.0006 | 28.1868 | 0.0064 | 2.6452 | 0.0028 | 28.5246 | 0.0308 | 1.185 | 0.068857 |  |  |  | 6.9085e-18 | 2.22 | 0.109 | 2.04 | 2.34 | 1.08 | 0.036 | 1.03 | 1.13 | 2.3 | 0.095 | 2.21 | 2.4 | 0.89 | 0.158 | 0.65 | 0.97 | 776.7653 | 707.8044 | 1911.0718 | 88693.54 | 3438.65 | 0.24 | 0.01 | 6280 | 127 | 3648 | 79 | 35629.14 | 1543.64 | 164516.78 | 2995.41 | 0.23 | 0.01 | 8456 | 116 | 5023 | 54 | 67045.64 | 1440.05 | 5.798 | 1.438 | [6 empty] | 22.5 | 75.636 | Force controlled | 0.5 | [8 empty] | 26.7 | 18.6073
LH29-J18-LH-GD-C3 | LH29-J18 | LH29-J18-LH-GD-C3 | LH29-J18-LH-GD-C3 | Granodiorite | Highway 140D - 2 | January 18 |  | Cretaceous/Miocene | Los Humeros | Unit G4-Pre-volcanic basement | U9_Basement | 652798 | 2156276 | 19.4953 | -97.544 | 2378 | TUDA | dark grey, green | fracture a the top surface, subvertical 0.5 mm wide, open, fine fissures subvertical, closed and << 0.5 mm wide, iron precipitation | dark grey - green matrix, massive, granoblastic, grain size ~ 1 mm, holocrystaline, serial | yes | 40 | 67.7 | 40.5 | 234.953 | ideal cylindrical shape |  | 235.909 |  | 2.6593 | 0.0042 | 88.3513 | 0.1398 | [10 empty] | 2.11 | 0.051 | 2.04 | 2.17 | 1.11 | 0.059 | 1.05 | 1.18 | 2.39 | 0.076 | 2.33 | 2.51 | 1.28 | 0.1 | 1.2 | 1.42 |  | 707.8044 | 1911.0718 | 64217.27 | 1509.62 | 0.17 | 0.03 | 5062 | 130 | 3195 | 16 | 27508.87 | 279.33 | 92234.93 | 1410.67 | 0.21 | 0.01 | 6229 | 63 | 3793 | 27 | 38267.86 | 534.83 | [8 empty] | 66.3 | 164.27 | Force controlled | 0.5 |  |  | 162.1772
LH29-J18-LH-GD-C4A | LH29-J18 | LH29-J18-LH-GD-C4 | LH29-J18-LH-GD-C4A | Granodiorite | Highway 140D - 2 | January 18 |  | Cretaceous/Miocene | Los Humeros | Unit G4-Pre-volcanic basement | U9_Basement | 652798 | 2156276 | 19.4953 | -97.544 | 2378 | TUDA | dark grey, green | subvertical fracture 1 mm wide, healed | dark grey - green matrix, massive, granoblastic, grain size ~ 1 mm, holocrystaline, serial | yes | 40 | 78.3 | 40.8 | 275.242 | ideal cylindrical shape |  | 275.761 |  | 2.6798 | 0.0034 | 102.7086 | 0.1312 | [10 empty] | 2.12 | 0.038 | 2.06 | 2.17 | 1.05 | 0.011 | 1.03 | 1.06 | 2.54 | 0.063 | 2.49 | 2.63 | 1.09 | 0.055 | 1.05 | 1.17 |  | 707.8044 | 1911.0718 | 86522.7 | 1113.75 | 0.14 | 0.01 | 5806 | 48 | 3756 | 33 | 37959.72 | 672.18 | 96745.75 | 298.75 | 0.18 | 0 | 6262 | 17 | 3911 | 5 | 40983.86 | 110.02 | [8 empty] | 76.5 | 269.65 | Force controlled | 0.5 |  |  | 302.4676 |  | 38.1711 | 0.082867 | 17.625 | 15.2513
LH29-J18-LH-GD-C4B | LH29-J18 | LH29-J18-LH-GD-C4 | LH29-J18-LH-GD-C4B | Granodiorite | Highway 140D - 2 | January 18 |  | Cretaceous/Miocene | Los Humeros | Unit G4-Pre-volcanic basement | U9_Basement | 652798 | 2156276 | 19.4953 | -97.544 | 2378 | TUDA | dark grey, green |  | dark grey - green matrix, massive, granoblastic, grain size ~ 1 mm, holocrystaline, serial | yes | 40 | 20.1 | 40.7 | 70.791 | ideal cylindrical shape |  | 71.081 |  | 2.7013 | 0.001 | 26.2059 | 0.0097 | 2.693 | 0.0047 | 26.2866 | 0.0464 | 0.305 | 0.11357 | < 1 |  |  | 4.9346e-19 | 2.01 | 0.024 | 1.97 | 2.04 | 1.08 | 0.012 | 1.06 | 1.09 | 2.08 | 0.035 | 2.05 | 2.12 | 0.92 | 0.112 | 0.79 | 0.98 | 693.0908 | 707.8044 | 1911.0718 | 94714.46 | 6112.11 | 0.23 | 0.02 | 6356 | 299 | 3775 | 101 | 38613.44 | 2072.18 | 200177.75 | 3199.84 | 0.2 | 0 | 9106 | 79 | 5553 | 45 | 83133.75 | 1352.11 | 7.141 | 0.32902
LH29-J18-LH-GD-C4C | LH29-J18 | LH29-J18-LH-GD-C4 | LH29-J18-LH-GD-C4C | Granodiorite | Highway 140D - 2 | January 18 |  | Cretaceous/Miocene | Los Humeros | Unit G4-Pre-volcanic basement | U9_Basement | 652798 | 2156276 | 19.4953 | -97.544 | 2378 | TUDA | dark grey, green |  | dark grey - green matrix, massive, granoblastic, grain size ~ 1 mm, holocrystaline, serial | yes | 40 | 23.7 | 40.8 | 82.753 | ideal cylindrical shape |  | 83.152 |  | 2.6978 | 0.0007 | 30.6746 | 0.008 | 2.6659 | 0.0043 | 31.0409 | 0.0506 | 1.181 | 0.11049 |  |  |  | 3.4542e-18 | 2.22 | 0.078 | 2.11 | 2.31 | 1.16 | 0.049 | 1.11 | 1.22 | 2.09 | 0.11 | 2.01 | 2.25 | 1.05 | 0.023 | 1.03 | 1.09 | 714.0691 | 707.8044 | 1911.0718 | 117537.7 | 1101.38 | 0.21 | 0.01 | 7050 | 78 | 4259 | 14 | 48472.7 | 310.3 | 160959.54 | 949.3 | 0.24 | 0.01 | 8404 | 74 | 4928 | 37 | 65034.2 | 981.61 | 6.68 | 1.0309 | [6 empty] | 23.6 | 82.918 | Force controlled | 0.5 | [8 empty] | 34.2 | 22.5565
LH29-J18-LH-GD-C5A | LH29-J18 | LH29-J18-LH-GD-C5 | LH29-J18-LH-GD-C5A | Granodiorite | Highway 140D - 2 | January 18 |  | Cretaceous/Miocene | Los Humeros | Unit G4-Pre-volcanic basement | U9_Basement | 652798 | 2156276 | 19.4953 | -97.544 | 2378 | TUDA | dark grey, green | subvertical fracture 1 mm wide, healed | dark grey - green matrix, massive, granoblastic, grain size ~ 1 mm, holocrystaline, serial | yes | 40 | 78.4 | 40.5 | 273.016 | ideal cylindrical shape |  | 273.843 |  | 2.6729 | 0.0052 | 102.1415 | 0.1999 | [10 empty] | 2.16 | 0.044 | 2.1 | 2.22 | 1.14 | 0.043 | 1.08 | 1.22 | 2.3 | 0.1 | 2.18 | 2.39 | 1.44 | 0.152 | 1.27 | 1.56 |  | 707.8044 | 1911.0718 | 81288.45 | 1083.63 | 0.14 | 0.01 | 5616 | 40 | 3627 | 25 | 35588.07 | 491.18 | 98712.45 | 854.67 | 0.16 | 0.01 | 6267 | 30 | 3993 | 21 | 42608.42 | 447.4 | [8 empty] | 76.3 | 266.765 | Force controlled | 0.5 |  |  | 382.7476 |  | 40.0558 | 0.077765 | 18.5828 | 15.811
LH29-J18-LH-GD-C5B | LH29-J18 | LH29-J18-LH-GD-C5 | LH29-J18-LH-GD-C5B | Granodiorite | Highway 140D - 2 | January 18 |  | Cretaceous/Miocene | Los Humeros | Unit G4-Pre-volcanic basement | U9_Basement | 652798 | 2156276 | 19.4953 | -97.544 | 2378 | TUDA | dark grey, green | no | dark grey - green matrix, massive, granoblastic, grain size ~ 1 mm, holocrystaline, serial | yes | 40 | 18 | 40.5 | 63.22 | ideal cylindrical shape |  | 63.539 |  | 2.7006 | 0.0009 | 23.4092 | 0.0075 | 2.6875 | 0.0045 | 23.5235 | 0.0394 | 0.484 | 0.11009 | < 1 |  |  | 1.283e-18 | 2.13 | 0.081 | 2.06 | 2.25 | 1.01 | 0.021 | 0.98 | 1.05 | [8 empty] | 783.502 | 707.8044 | 1911.0718 | 105451.15 | 2649.05 | 0.2 | 0.02 | 6569 | 99 | 4009 | 58 | 43840.12 | 1279.25 | 195449.93 | 3775.79 | 0.24 | 0.01 | 9224 | 42 | 5418 | 72 | 79049.95 | 2098.68 | 9.061 | 0.27998
LH29-J18-LH-GD-C5C | LH29-J18 | LH29-J18-LH-GD-C5 | LH29-J18-LH-GD-C5C | Granodiorite | Highway 140D - 2 | January 18 |  | Cretaceous/Miocene | Los Humeros | Unit G4-Pre-volcanic basement | U9_Basement | 652798 | 2156276 | 19.4953 | -97.544 | 2378 | TUDA | dark grey, green | no | dark grey - green matrix, massive, granoblastic, grain size ~ 1 mm, holocrystaline, serial | yes | 40 | 24.2 | 40.6 | 82.473 | ideal cylindrical shape |  | 82.901 |  | 2.6656 | 0.0011 | 30.9401 | 0.0124 | 2.6568 | 0.0043 | 31.0419 | 0.0503 | 0.329 | 0.099261 | < 1 |  |  | 1.1843e-18 | 2.18 | 0.04 | 2.13 | 2.24 | 1.09 | 0.031 | 1.05 | 1.13 | [8 empty] | 754.1721 | 707.8044 | 1911.0718 | 124880.28 | 3304.76 | 0.21 | 0.02 | 7301 | 200 | 4432 | 32 | 51729.21 | 740.12 | 171255.04 | 1568.68 | 0.12 | 0.01 | 8159 | 31 | 5361 | 46 | 76468.8 | 1297.66 | 6.349 | 1.6475
LH20-J18-LH-L-C1A | LH20-J18 | LH20-J18-LH-L-C1 | LH20-J18-LH-L-C1A | Limestone | Alchichica 2 | January 18 |  | Cretaceous | Los Humeros | Unit G4-Pre-volcanic basement | U9_Basement | 669062 | 2149041 | 19.4286 | -97.3897 | 2348 | TUDA | light grey | subvertical fissures up to 0.5 mm wide, filled with calcite, vertical fractures, open and closed; subvertical to horizontal fracure fiilled with calcite up to 15 mm wide | light grey fine grained matrix, micritic limestone, nonporous, no fossils recognizable | no | 40 | 78.3 | 40.5 | 263.469 | ideal cylindrical shape |  | 265.621 |  | 2.627 | 0.0083 | 100.2945 | 0.3143 | [10 empty] | 2.6 | 0.447 | 2.04 | 3.25 | 0.94 | 0.04 | 0.87 | 0.98 | 3.45 | 0.195 | 3.22 | 3.67 | 2.03 | 0.157 | 1.91 | 2.21 |  | 846.2632 | 2284.9106 | 98860.28 | 3382.48 | 0.14 | 0.03 | 6293 | 94 | 4080 | 105 | 43521.08 | 2285.6 | 94863.33 | 975.3 | 0.22 | 0 | 6438 | 32 | 3841 | 21 | 38766.93 | 427.07 | [8 empty] | 76.5 | 257.211 | Force controlled | 0.5 |  |  | 90.0686 |  | 26.5908 | 0.059502 | 12.5487 | 10.0609
LH20-J18-LH-L-C1C | LH20-J18 | LH20-J18-LH-L-C1 | LH20-J18-LH-L-C1C | Limestone | Alchichica 2 | January 18 |  | Cretaceous | Los Humeros | Unit G4-Pre-volcanic basement | U9_Basement | 669062 | 2149041 | 19.4286 | -97.3897 | 2348 | TUDA | light grey |  | light grey fine grained matrix, micritic limestone, nonporous, no fossils recognizable | no | 40 | 21.7 | 40.4 | 73.562 | ideal cylindrical shape |  | 74 |  | 2.6984 | 0.0008 | 27.2612 | 0.0079 | 2.7019 | 0.0058 | 27.2256 | 0.0592 | -0.131 | 0.15408 | < 1 | 1.577 | calculated using saturated weight, ISRM 1977 |  | 2.95 | 0.119 | 2.78 | 3.09 | 1.22 | 0.039 | 1.19 | 1.27 | 3.12 | 0.074 | 3.06 | 3.23 | 1.21 | 0.043 | 1.18 | 1.27 | 898.1719 | 846.2632 | 2284.9106 | 150383.92 | 9864.71 | 0.19 | 0.02 | 7922 | 220 | 4877 | 184 | 62994.93 | 4717.71 | [10 empty] | -0.02955 | 0.0021773
LH20-J18-LH-L-C2A | LH20-J18 | LH20-J18-LH-L-C2 | LH20-J18-LH-L-C2A | Limestone | Alchichica 2 | January 18 |  | Cretaceous | Los Humeros | Unit G4-Pre-volcanic basement | U9_Basement | 669062 | 2149041 | 19.4286 | -97.3897 | 2348 | TUDA | light grey | large calcite vein 15 mm wide filled with coarse grained calcite ( 0.5 mm grain size) vertical from base to top, additionally some fine vertical calcite veins 1 mm wide, some corss cut each other | light grey fine grained matrix, micritic limestone, nonporous, no fossils recognizable | no | 40 | 78.8 | 40.3 | 268.483 | ideal cylindrical shape |  | 269.213 |  | 2.6698 | 0.0026 | 100.5625 | 0.0997 | [10 empty] | 2.4 | 0.163 | 2.21 | 2.66 | 1.07 | 0.072 | 1 | 1.2 | 3.24 | 0.085 | 3.16 | 3.35 | 2.08 | 0.442 | 1.7 | 2.72 |  | 846.2632 | 2284.9106 | 67873.41 | 1073.2 | 0.21 | 0.01 | 5339 | 30 | 3243 | 35 | 28105.98 | 598.26 | 121806.8 | 2586.09 | 0.22 | 0.01 | 7227 | 23 | 4322 | 70 | 49881.72 | 1620.19 | [8 empty] | 74.4 | 161.27 | Force controlled | 0.5 |  |  | 52.1291
LH20-J18-LH-L-C2C | LH20-J18 | LH20-J18-LH-L-C2 | LH20-J18-LH-L-C2C | Limestone | Alchichica 2 | January 18 |  | Cretaceous | Los Humeros | Unit G4-Pre-volcanic basement | U9_Basement | 669062 | 2149041 | 19.4286 | -97.3897 | 2348 | TUDA | light grey | vertical fractures, < 0.5 mm wide, filled with calcite | light grey fine grained matrix, micritic limestone, nonporous, no fossils recognizable | no | 40 | 22.5 | 40.4 | 72.585 | ideal cylindrical shape | broken | 74.363 |  | 2.6458 | 0.0015 | 27.3202 | 0.0159 | 2.5245 | 0.0039 | 28.6324 | 0.0445 | 4.581 | 0.075754 |  |  |  | 9.5732e-15 | 2.4 | 0.123 | 2.24 | 2.54 | 1.1 | 0.034 | 1.05 | 1.14 | 2.76 | 0.104 | 2.67 | 2.91 | 1.14 | 0.052 | 1.09 | 1.21 | 861.5142 | 846.2632 | 2284.9106 | 91288.07 | 2485.96 | 0.15 | 0.02 | 6202 | 49 | 3964 | 91 | 39576.67 | 1829.14 | [10 empty] | -0.03383 | 0.0029033
LH21-J18-LH-L-C1A | LH21-J18 | LH21-J18-C1 | LH21-J18-LH-L-C1A | Limestone | Alchichica 2 | January 18 |  | Cretaceous | Los Humeros | Unit G4-Pre-volcanic basement | U9_Basement | 669062 | 2149041 | 19.4286 | -97.3897 | 2348 | TUDA | light grey | vertical fracture 0.5 mm wide healed with calcite, horizontal fracture 0.5 mm wide partially open, iron precipitation | light grey fine grained matrix, micritic limestone, nonporous, no fossils recognizable | no | 40 | 79.7 | 40.4 | 275.103 | ideal cylindrical shape |  | 275.564 |  | 2.67 | 0.0057 | 103.0368 | 0.2213 | [10 empty] | 2.41 | 0.262 | 2.15 | 2.85 | 0.99 | 0.056 | 0.94 | 1.09 | 3.71 | 0.191 | 3.52 | 3.92 | 1.81 | 0.116 | 1.66 | 1.94 |  |  |  | 73505.66 | 1961.11 | 0.18 | 0.03 | 5441 | 151 | 3405 | 31 | 31243.15 | 569.09 | 115795.57 | 1352.14 | 0.23 | 0.01 | 7112 | 42 | 4192 | 30 | 46931.03 | 661.04 | [8 empty] | 77.7 | 268.018 | Force controlled | 0.5 |  |  | 178.9994 |  | 39.3204 | 0.075731 | 18.2761 | 15.4463
LH21-J18-LH-L-C1B | LH21-J18 | LH21-J18-C1 | LH21-J18-LH-L-C1B | Limestone | Alchichica 2 | January 18 |  | Cretaceous | Los Humeros | Unit G4-Pre-volcanic basement | U9_Basement | 669062 | 2149041 | 19.4286 | -97.3897 | 2348 | TUDA | light grey | no | light grey fine grained matrix, micritic limestone, nonporous, no fossils recognizable | no | 40 | 25.4 | 40.4 | 87.578 | ideal cylindrical shape |  | 87.933 |  | 2.6919 | 0.0005 | 32.5336 | 0.006 | 2.6838 | 0.0045 | 32.6321 | 0.0555 | 0.301 | 0.12344 | < 1 |  |  | 1.8752e-18 | 3 | 0.065 | 2.91 | 3.09 | 1.24 | 0.046 | 1.17 | 1.3 | 3.01 | 0.09 | 2.87 | 3.06 | 1.13 | 0.065 | 1.06 | 1.19 | 902.2202 |  |  | 117939.73 | 9118.36 | 0.16 | 0.1 | 6914 | 76 | 4369 | 369 | 51654.63 | 8876.18 | 218168.32 | 1147.04 | 0.24 | 0 | 9750 | 50 | 5732 | 19 | 88263.98 | 599.1 | -0.03363 | 0.0020907
LH21-J18-LH-L-C1C | LH21-J18 | LH21-J18-C1 | LH21-J18-LH-L-C1C | Limestone | Alchichica 2 | January 18 |  | Cretaceous | Los Humeros | Unit G4-Pre-volcanic basement | U9_Basement | 669062 | 2149041 | 19.4286 | -97.3897 | 2348 | TUDA | light grey | subvertical and vertical fractures, < 0.5 mm wide, filled with calcite | light grey fine grained matrix, micritic limestone, nonporous, no fossils recognizable | no | 40 | 29.6 | 40.5 | 101.606 | ideal cylindrical shape |  | 102.008 |  | 2.692 | 0.0008 | 37.7443 | 0.0108 | 2.6645 | 0.0039 | 38.1324 | 0.0569 | 1.019 | 0.097477 |  |  |  | 4.7274e-18 | 2.84 | 0.064 | 2.78 | 2.94 | 1.2 | 0.034 | 1.16 | 1.26 | 2.61 | 0.132 | 2.49 | 2.79 | 1.2 | 0.054 | 1.14 | 1.24 | 889.6001 |  |  | 151526.27 | 9939.65 | 0.19 | 0.02 | 7922 | 220 | 4877 | 184 | 63473.46 | 4753.55 | 187522.86 | 2656.02 | 0.2 | 0.01 | 8836 | 30 | 5402 | 58 | 78047.01 | 1668.37 | -0.03563 | 0.0084774
LH21-J18-LH-L-C2A | LH21-J18 | LH21-J18-C2 | LH21-J18-LH-L-C2A | Limestone | Alchichica 2 | January 18 |  | Cretaceous | Los Humeros | Unit G4-Pre-volcanic basement | U9_Basement | 669062 | 2149041 | 19.4286 | -97.3897 | 2348 | TUDA | light grey | fracture < 1 mm - 3 mm wide filled with caclite, from base to top almost vertical, further calcite veins << 0.5 mm sometimes connected | light grey fine grained matrix, micritic limestone, nonporous, no fossils recognizable | no | 40 | 73 | 40.5 | 249.876 | ideal cylindrical shape |  | 250.517 |  | 2.6682 | 0.0019 | 93.6467 | 0.0657 | [10 empty] | 2.04 | 0.086 | 1.91 | 2.16 | 1.02 | 0.076 | 0.91 | 1.12 | 3.56 | 0.164 | 3.41 | 3.74 | 2.12 | 0.295 | 1.92 | 2.46 |  |  |  | 96225.63 | 10626.92 | 0.15 | 0.02 | 6167 | 382 | 3970 | 209 | 41988.31 | 4286.79 | 133729.55 | 1764.11 | 0.17 | 0.01 | 7355 | 44 | 4620 | 38 | 56954.96 | 951.77 | [8 empty] | 70.6 | 170.27 | Force controlled | 0.5 |  |  | 148.174
LH21-J18-LH-L-C2B | LH21-J18 | LH21-J18-C2 | LH21-J18-LH-L-C2B | Limestone | Alchichica 2 | January 18 |  | Cretaceous | Los Humeros | Unit G4-Pre-volcanic basement | U9_Basement | 669062 | 2149041 | 19.4286 | -97.3897 | 2348 | TUDA | light grey | horizontal fracture, open 0.5 mm wide, iron precipitation, vertical - subvertical fracture 1 mm wide partially healed with calcite | light grey fine grained matrix, micritic limestone, nonporous, no fossils recognizable | no | 40 | 75.7 | 40.6 | 259.705 | ideal cylindrical shape |  | 260.276 |  | 2.6765 | 0.0025 | 97.0325 | 0.0902 | [10 empty] | 2.03 | 0.156 | 1.86 | 2.3 | 1.07 | 0.056 | 1.01 | 1.16 | 3.36 | 0.208 | 3.18 | 3.65 | 1.73 | 0.417 | 1.3 | 2.1 |  |  |  | 105714.34 | 967.67 | 0.17 | 0 | 6533 | 31 | 4136 | 22 | 45351.47 | 480.11 | 104058.38 | 2441.13 | 0.24 | 0.01 | 6783 | 34 | 3956 | 60 | 41889.92 | 1267.7 | [8 empty] | 73.3 | 252.931 | Force controlled | 0.5 |  |  | 157.957 |  | 36.7404 | 0.24624 | 14.7405 | 24.1309
LH25-J18-LH-C-C1 | LH25-J18 | LH25-J18-LH-C-C1 | LH25-J18-LH-C-C1 | Chert | Tepeyahualco | January 18 |  | Cretaceous | Los Humeros | Unit G4-Pre-volcanic basement | U9_Basement | 658320 | 2156202 | 19.4942 | -97.4914 | 2366 | TUDA | light grey | vertical fissures, subvertical fractures filled with calcite 0.1 - 1 mm wide, no pores | light grey fine grained matrix, micritic limestone, nonporous, no fossils recognizable | no | 40 | 67.3 | 40.6 | 230.747 | ideal cylindrical shape |  | 231.373 |  | 2.645 | 0.0109 | 87.2391 | 0.3583 | [10 empty] | 2.81 | 0.262 | 2.45 | 3.07 | 1.37 | 0.078 | 1.26 | 1.47 | 3.11 | 0.087 | 3 | 3.2 | 1.35 | 0.077 | 1.29 | 1.46 |  | 835.143 | 2254.8861 | 82339.78 | 1271.63 | 0.16 | 0.03 | 5762 | 31 | 3659 | 70 | 35500.79 | 1370.67 | 124710.14 | 906.29 | 0.2 | 0.01 | 7243 | 27 | 4431 | 26 | 51924.9 | 605.42 | [8 empty] | 64.9 | 223.12 | Force controlled | 0.5 |  |  | 133.1423 |  | 31.306 | 0.24683 | 12.5542 | 20.6094
LH25-J18-LH-C-C2A | LH25-J18 | LH25-J18-LH-C-C2 | LH25-J18-LH-C-C2A | Chert | Tepeyahualco | January 18 |  | Cretaceous | Los Humeros | Unit G4-Pre-volcanic basement | U9_Basement | 658320 | 2156202 | 19.4942 | -97.4914 | 2366 | TUDA | light grey | no | light grey fine grained matrix, micritic limestone, nonporous, no fossils recognizable | no | 40 | 18.8 | 40.6 | 62.433 | ideal cylindrical shape |  | 63.013 |  | 2.6463 | 0.0008 | 23.5925 | 0.0069 | 2.6425 | 0.0046 | 23.6259 | 0.0419 | 0.141 | 0.12075 | < 1 |  |  | 1.8752e-18 | 2.7 | 0.066 | 2.59 | 2.76 | 1.12 | 0.022 | 1.08 | 1.14 | 2.62 | 0.046 | 2.58 | 2.68 | 1.01 | 0.096 | 0.9 | 1.14 | 917.5643 | 835.143 | 2254.8861 | 60475.28 | 904.18 | 0.25 | 0.01 | 5321 | 47 | 3069 | 27 | 24182.08 | 420.51 | 201404.83 | 6650.55 | 0.22 | 0.02 | 9367 | 174 | 5577 | 118 | 82254.09 | 3481.38 | -0.03229 | 0.0020621
LH25-J18-LH-C-C2B | LH25-J18 | LH25-J18-LH-C-C2 | LH25-J18-LH-C-C2B | Chert | Tepeyahualco | January 18 |  | Cretaceous | Los Humeros | Unit G4-Pre-volcanic basement | U9_Basement | 658320 | 2156202 | 19.4942 | -97.4914 | 2366 | TUDA | light grey | no | light grey fine grained matrix, micritic limestone, nonporous, no fossils recognizable | no | 40 | 16.9 | 40.5 | 58.294 | ideal cylindrical shape |  | 58.549 |  | 2.6741 | 0.0002 | 21.7992 | 0.0015 | 2.6856 | 0.0047 | 21.7058 | 0.0387 | -0.431 | 0.14056 | < 1 | 1.173 | calculated using saturated weight, ISRM 1977 | 3.849e-18 | 2.91 | 0.032 | 2.88 | 2.94 | 1.14 | 0.04 | 1.09 | 1.18 | 3.27 | 0.295 | 3 | 3.67 | 1.21 | 0.091 | 1.12 | 1.32 | 951.3265 | 835.143 | 2254.8861 | [10 empty] | 193849.63 | 2411.02 | 0.29 | 0.01 | 9727 | 198 | 5296 | 32 | 75201.45 | 909.96 | -0.02928 | 0.0039262
LH25-J18-LH-C-C2C | LH25-J18 | LH25-J18-LH-C-C2 | LH25-J18-LH-C-C2C | Chert | Tepeyahualco | January 18 |  | Cretaceous | Los Humeros | Unit G4-Pre-volcanic basement | U9_Basement | 658320 | 2156202 | 19.4942 | -97.4914 | 2366 | TUDA | light grey | vertical fracture, about 1 cm wide, healed with calcite | light grey fine grained matrix, micritic limestone, nonporous, no fossils recognizable | no | 40 | 20.5 | 40.6 | 70.53 | ideal cylindrical shape |  | 70.734 |  | 2.6873 | 0.0009 | 26.246 | 0.0093 | 2.697 | 0.0023 | 26.1507 | 0.00224 | -0.362 | 0.022121 | < 1 | 0.77 | calculated using saturated weight, ISRM 1977 | 3.5529e-18 | 2.89 | 0.015 | 2.86 | 2.9 | 1.19 | 0.028 | 1.17 | 1.23 | 2.9 | 0.233 | 2.68 | 3.15 | 1.21 | 0.109 | 1.14 | 1.37 | 897.4129 | 835.143 | 2254.8861 | 98719.77 | 8220.36 | 0.23 | 0.03 | 6559 | 151 | 3886 | 202 | 40238.19 | 4311.8 | 208596.84 | 1450.18 | 0.18 | 0.01 | 9172 | 23 | 5728 | 34 | 88375.49 | 1056.77 | -0.02659 | 0.0020979 | [6 empty] | 20.4 | 70.588 | Force controlled | 0.5 | [8 empty] | 34.9 | 26.8256
LH25-J18-LH-C-C2D | LH25-J18 | LH25-J18-LH-C-C2 | LH25-J18-LH-C-C2D | Chert | Tepeyahualco | January 18 |  | Cretaceous | Los Humeros | Unit G4-Pre-volcanic basement | U9_Basement | 658320 | 2156202 | 19.4942 | -97.4914 | 2366 | TUDA | light grey | no | light grey fine grained matrix, micritic limestone, nonporous, no fossils recognizable | no | 40 | 25 | 40.6 | 84.907 | irregular shape |  | 85.103 |  | 2.6849 | 0.0009 | 31.624 | 0.0108 | 2.6825 | 0.0017 | 31.6521 | 0.0205 | 0.089 | 0.024982 | < 1 |  |  |  | 2.76 | 0.075 | 2.65 | 2.83 | 1.23 | 0.051 | 1.18 | 1.31 | 3.34 | 0.238 | 3.05 | 3.54 | 3.23 | 0.923 | 2.27 | 4.11 | 839.1449 | 835.143 | 2254.8861 | 66196.83 | 2276.66 | 0.26 | 0.02 | 5586 | 72 | 3158 | 73 | 26185.2 | 1223.75 | 187404.01 | 3939.81 | 0.22 | 0.01 | 8901 | 31 | 5361 | 85 | 77135.63 | 2422.48 | -0.03157 | 0.0020527
LH25-J18-LH-C-C3A | LH25-J18 | LH25-J18-LH-C-C3 | LH25-J18-LH-C-C3A | Chert | Tepeyahualco | January 18 |  | Cretaceous | Los Humeros | Unit G4-Pre-volcanic basement | U9_Basement | 658320 | 2156202 | 19.4942 | -97.4914 | 2366 | TUDA | light grey | no | light grey fine grained matrix, micritic limestone, nonporous, no fossils recognizable | no | 40 | 70 | 40.6 | 239.808 | ideal cylindrical shape |  | 240.688 |  | 2.6567 | 0.0035 | 90.2668 | 0.1191 | [10 empty] | 1.58 | 0.289 | 1.1 | 1.82 | 1 | 0.05 | 0.94 | 1.08 | 2.38 | 0.093 | 2.27 | 2.49 | 1.07 | 0.039 | 1.02 | 1.12 |  | 835.143 | 2254.8861 | 73062.41 | 2750.24 | 0.13 | 0.03 | 5357 | 153 | 3501 | 33 | 32458.81 | 610.85 | 96497.37 | 363.73 | 0.21 | 0.01 | 6388 | 30 | 3877 | 8 | 39923.45 | 175.03 | [8 empty] | 67 | 230.448 | Force controlled | 0.5 |  |  | 189.5228 |  | 34.0566 | 0.20919 | 14.0824 | 19.518
LH25-J18-LH-C-C3B | LH25-J18 | LH25-J18-LH-C-C3 | LH25-J18-LH-C-C3B | Chert | Tepeyahualco | January 18 |  | Cretaceous | Los Humeros | Unit G4-Pre-volcanic basement | U9_Basement | 658320 | 2156202 | 19.4942 | -97.4914 | 2366 | TUDA | light grey | no | light grey fine grained matrix, micritic limestone, nonporous, no fossils recognizable | no | 40 | 27.4 | 40.5 | 91.622 | ideal cylindrical shape |  | 91.86 |  | 2.6781 | 0.0017 | 34.2113 | 0.0213 | 2.6463 | 0.0058 | 34.6222 | 0.0759 | 1.186 | 0.12665 |  |  |  | 2.7634e-18 | 2.68 | 0.046 | 2.59 | 2.71 | 1.2 | 0.03 | 1.16 | 1.23 | 3.08 | 0.225 | 2.76 | 3.27 | 1.81 | 0.599 | 1.29 | 2.65 | 844.6328 | 835.143 | 2254.8861 | 115294.08 | 3129.61 | 0.19 | 0.03 | 6989 | 163 | 4321 | 66 | 48502.15 | 1471.05 | 212811.97 | 1788.66 | 0.22 | 0.01 | 9593 | 74 | 5719 | 45 | 86938.72 | 1379.63 | -0.03211 | 0.0032919 | [6 empty] | 27.8 | 91.687 | Force controlled | 0.5 | [8 empty] | 34.2 | 19.1486
LH25-J18-LH-C-C4A | LH25-J18 | LH25-J18-LH-C-C4 | LH25-J18-LH-C-C4A | Chert | Tepeyahualco | January 18 |  | Cretaceous | Los Humeros | Unit G4-Pre-volcanic basement | U9_Basement | 658320 | 2156202 | 19.4942 | -97.4914 | 2366 | TUDA | light grey | healed calcite veins subvertical but not continously 1 mm wide | light grey fine grained matrix, micritic limestone, nonporous, no fossils recognizable | no | 40 | 65.2 | 40.6 | 223.448 | ideal cylindrical shape |  | 223.926 |  | 2.6521 | 0.005 | 84.2543 | 0.1599 | [10 empty] | 1.38 | 0.297 | 1.02 | 1.84 | 1.02 | 0.054 | 0.93 | 1.09 | 2.87 | 0.013 | 2.87 | 2.89 | 1.15 | 0.056 | 1.07 | 1.2 |  | 835.143 | 2254.8861 | 92487.07 | 959.99 | 0.17 | 0 | 6137 | 33 | 3857 | 20 | 39405.12 | 415.31 | 133785.66 | 2558.58 | 0.22 | 0.02 | 7573 | 39 | 4554 | 72 | 55013.62 | 1765.9 | [8 empty] | 62 | 171.27 | Force controlled | 0.5 |  |  | 132.517
LH25-J18-LH-C-C4B | LH25-J18 | LH25-J18-LH-C-C4 | LH25-J18-LH-C-C4B | Chert | Tepeyahualco | January 18 |  | Cretaceous | Los Humeros | Unit G4-Pre-volcanic basement | U9_Basement | 658320 | 2156202 | 19.4942 | -97.4914 | 2366 | TUDA | light grey | vertical and subvertical fractures, about 3 mm wide, healed with calcite | light grey fine grained matrix, micritic limestone, nonporous, no fossils recognizable | no | 40 | 25.1 | 40.5 | 85.108 | ideal cylindrical shape |  | 85.81 |  | 2.6466 | 0.0009 | 32.1576 | 0.0108 | 2.6405 | 0.0024 | 32.2311 | 0.0294 | 0.228 | 0.04696 | < 1 |  |  | 2.1712e-18 | 2.39 | 0.053 | 2.32 | 2.46 | 1.22 | 0.06 | 1.15 | 1.31 | 2.92 | 0.085 | 2.8 | 2.99 | 1.28 | 0.062 | 1.22 | 1.34 | 740.0789 | 835.143 | 2254.8861 | 93996.74 | 1815.88 | 0.19 | 0.01 | 6266 | 58 | 3871 | 53 | 39469.62 | 1084.74 | 162753.04 | 2602.33 | 0.26 | 0.01 | 8663 | 25 | 4948 | 59 | 64710.75 | 1530.38 | -0.03304 | 0.0012011 | [6 empty] | 25.3 | 85.234 | Force controlled | 0.5 | [8 empty] | 22.4 | 13.8829
LH25-J18-LH-C-C5A | LH25-J18 | LH25-J18-LH-C-C5 | LH25-J18-LH-C-C5A | Chert | Tepeyahualco | January 18 |  | Cretaceous | Los Humeros | Unit G4-Pre-volcanic basement | U9_Basement | 658320 | 2156202 | 19.4942 | -97.4914 | 2366 | TUDA | light grey | subvertical fracture 3 mm wide filled with calcite | light grey fine grained matrix, micritic limestone, nonporous, no fossils recognizable | no | 40 | 70.5 | 40.6 | 243.211 | ideal cylindrical shape |  | 243.922 |  | 2.6639 | 0.0032 | 91.2977 | 0.1109 | [10 empty] | 1.12 | 0.428 | 0.7 | 1.8 | 1 | 0.05 | 0.95 | 1.07 | 3.02 | 0.081 | 2.92 | 3.07 | 1.75 | 0.379 | 1.52 | 2.18 |  | 835.143 | 2254.8861 | 84216.15 | 2934.7 | 0.18 | 0.03 | 5872 | 65 | 3655 | 97 | 35636.41 | 1864.59 | [18 empty] | 68.5 | 237.194 | Force controlled | 0.5 |  |  | 108.4611 |  | 33.4378 | 0.0068585 | 16.605 | 11.3009
LH25-J18-LH-C-C5B | LH25-J18 | LH25-J18-LH-C-C5 | LH25-J18-LH-C-C5B | Chert | Tepeyahualco | January 18 |  | Cretaceous | Los Humeros | Unit G4-Pre-volcanic basement | U9_Basement | 658320 | 2156202 | 19.4942 | -97.4914 | 2366 | TUDA | light grey | subvertical fracture 3 mm wide filled with calcite | light grey fine grained matrix, micritic limestone, nonporous, no fossils recognizable | no | 40 | 27.7 | 40.6 | 91.994 | ideal cylindrical shape |  |  |  | 2.6514 | 0.0007 | 34.6962 | 0.0096 | 2.6377 | 0.0034 | 34.8756 | 0.0457 | 0.513 | 0.08399 | < 1 |  |  | 2.2699e-18 | [16 empty] | 0 | 835.143 | 2254.8861 | 76107.14 | 1079.43 | 0.2 | 0.01 | 5728 | 23 | 3520 | 33 | 31808.48 | 594.66 | [10 empty] | -0.03267 | 0.0015621
LH26-J18-LH-C-C1 | LH26-J18 | LH26-J18-LH-C-C1 | LH26-J18-LH-C-C1 | Chert | Tepeyahualco | January 18 |  | Cretaceous | Los Humeros | Unit G4-Pre-volcanic basement | U9_Basement | 658320 | 2156202 | 19.4942 | -97.4914 | 2366 | TUDA | dark grey, light grey | several generations of vertical and subvertical fractures, < 0.5 mm wide, healed | dark grey medium grained matrix, chert, intensively fractured, intercalated with light grey fine grained limestone | no | 40 | 31.8 | 40.5 | 106.398 | ideal cylindrical shape |  | 106.937 |  | 2.6104 | 0.0006 | 40.7599 | 0.0097 | 2.5824 | 0.0029 | 41.2006 | 0.047 | 1.071 | 0.072927 |  |  |  | 2.4673e-18 | 4.29 | 0.218 | 4.04 | 4.56 | 1.74 | 0.117 | 1.59 | 1.88 | 5.64 | 0.289 | 5.37 | 6.02 | 1.83 | 0.256 | 1.56 | 2.06 | 961.2902 |  |  | 46815.05 | 701.58 | 0.16 | 0.02 | 4377 | 21 | 2790 | 40 | 20230.28 | 582.92 | 125353.29 | 343.62 | 0.22 | 0 | 7437 | 30 | 4448 | 7 | 51314.25 | 160.25 | -0.03303 | 0.0020608
LH26-J18-LH-C-C2A | LH26-J18 | LH26-J18-LH-C-C2 | LH26-J18-LH-C-C2A | Chert | Tepeyahualco | January 18 |  | Cretaceous | Los Humeros | Unit G4-Pre-volcanic basement | U9_Basement | 658320 | 2156202 | 19.4942 | -97.4914 | 2366 | TUDA | dark grey, light grey | several generations of vertical and subvertical fractures, < 0.5 mm wide, healed | dark grey medium grained matrix, chert, intensively fractured, intercalated with light grey fine grained limestone | no | 40 | 38.8 | 40.7 | 114.102 | ideal cylindrical shape |  | 114.687 |  | 2.623 | 0.0012 | 43.4999 | 0.02 | 2.6254 | 0.0061 | 43.4602 | 0.1023 | -0.092 | 0.1548 | < 1 | 1.161 | calculated using saturated weight, ISRM 1977 | 1.0363e-17 | 4.3 | 0.392 | 3.86 | 4.78 | 1.73 | 0.118 | 1.62 | 1.9 | 5.82 | 0.277 | 5.53 | 6.08 | 1.8 | 0.065 | 1.73 | 1.85 | 777.2137 |  |  | 79795.46 | 1571.12 | 0.16 | 0.01 | 6133 | 57 | 3898 | 43 | 34360.22 | 758.64 | 134964.38 | 2176.11 | 0.09 | 0.03 | 7248 | 77 | 4849 | 75 | 61718.74 | 1912.43 | -0.04667 | 0.0030405
LH26-J18-LH-C-C3A | LH26-J18 | LH26-J18-LH-C-C3 | LH26-J18-LH-C-C3A | Chert | Tepeyahualco | January 18 |  | Cretaceous | Los Humeros | Unit G4-Pre-volcanic basement | U9_Basement | 658320 | 2156202 | 19.4942 | -97.4914 | 2366 | TUDA | dark grey, light grey | several generations of vertical and subvertical fractures, < 0.5 mm wide, healed | dark grey medium grained matrix, chert, intensively fractured, intercalated with light grey fine grained limestone | no | 40 | 21.6 | 40.7 | 70.059 | cylindrical shape with broken edge |  | 70.295 |  | 2.6041 | 0.0009 | 26.9036 | 0.0093 | 2.6195 | 0.0033 | 26.7447 | 0.0346 | -0.592 | 0.077894 | < 1 | 0.841 | calculated using saturated weight, ISRM 1977 |  | 4.61 | 0.495 | 4.16 | 5.19 | 2.11 | 0.181 | 1.95 | 2.42 | 5.86 | 0.683 | 5.16 | 2.75 | 2.11 | 0.159 | 1.94 | 2.25 |  |  |  | 99380.73 | 3958.53 | 0.22 | 0.02 | 6756 | 138 | 4039 | 100 | 40720.01 | 2035.41 | 168218.57 | 1302.95 | 0.19 | 0.01 | 8429 | 39 | 5192 | 51 | 70457.98 | 1383.72 | -0.03444 | 0.0016788 | [6 empty] | 21.64 | 70.129 | Force controlled | 0.25 | [8 empty] | 6.8 | 4.84
LH26-J18-LH-C-C3B | LH26-J18 | LH26-J18-LH-C-C3 | LH26-J18-LH-C-C3B | Chert | Tepeyahualco | January 18 |  | Cretaceous | Los Humeros | Unit G4-Pre-volcanic basement | U9_Basement | 658320 | 2156202 | 19.4942 | -97.4914 | 2366 | TUDA | dark grey, light grey | several generations of vertical and subvertical fractures, < 0.5 mm wide, healed | dark grey medium grained matrix, chert, intensively fractured, intercalated with light grey fine grained limestone | no | 40 | 19.2 | 40.7 | 63.4 | ideal cylindrical shape |  |  |  | 2.6149 | 0.0016 | 24.2453 | 0.0147 | 2.6136 | 0.0049 | 24.2576 | 0.0456 | 0.049 | 0.10393 | < 1 |  |  | 8.6849e-18 | [19 empty] | 53305.87 | 1091.98 | 0.18 | 0.02 | 4772 | 60 | 2985 | 39 | 22622.82 | 589.29 | [10 empty] | -0.04257 | 0.0056892
LH45-J18-LH-L-C1A | LH45-J18 | LH45-J18-LH-L-C1 | LH45-J18-LH-L-C1A | Limestone | San Miguel Tenextatiloyan - 1 | January 18 |  | Cretaceous | Los Humeros | Unit G4-Pre-volcanic basement | U9_Basement | 646788 | 2179306 | 19.7038 | -97.5995 | 2475 | TUDA | medium grey | subvertical fractures, 1 mm wide, filled with calcite | medium grey, fine grained micritic limestone, nonporous, no fossils recognizable | no | 55 | 28.8 | 55.2 | 173.711 | ideal cylindrical shape |  |  |  | 2.5977 | 0.004 | 66.8722 | 0.1023 | [10 empty] | 3.6 | 0.044 | 3.54 | 3.65 | 1.59 | 0.091 | 1.53 | 1.74 | [9 empty] | 821.4301 | 2135.7183 | 89304.4 | 3825.7 | 0.25 | 0.01 | 6531 | 63 | 3768 | 99 | 35820.05 | 1884.67 | [18 empty] | 28.8 | 173.909 | Force controlled | [9 empty] | 45.3 | 18.1404
LH45-J18-LH-L-C1B | LH45-J18 | LH45-J18-LH-L-C1 | LH45-J18-LH-L-C1B | Limestone | San Miguel Tenextatiloyan - 1 | January 18 |  | Cretaceous | Los Humeros | Unit G4-Pre-volcanic basement | U9_Basement | 646788 | 2179306 | 19.7038 | -97.5995 | 2475 | TUDA | medium grey | subvertical fractures, 0.1 - 0.5 mm wide, filled with calcite | medium grey, fine grained micritic limestone, nonporous, no fossils recognizable | no | 55 | 28.1 | 55.2 | 174.978 | ideal cylindrical shape |  |  |  | 2.5887 | 0.0044 | 67.593 | 0.1156 | [10 empty] | 3.5 | 0.038 | 3.46 | 3.55 | 1.6 | 0.026 | 1.57 | 1.63 | [9 empty] | 821.4301 | 2135.7183 | 85675.23 | 1559.63 | 0.25 | 0.02 | 6296 | 93 | 3627 | 56 | 34261.71 | 1042.68 | [18 empty] | 28.1 | 175.151 | Force controlled | [9 empty] | 49 | 20.0745
LH45-J18-LH-L-C2A | LH45-J18 | LH45-J18-LH-L-C2 | LH45-J18-LH-L-C2A | Limestone | San Miguel Tenextatiloyan - 1 | January 18 |  | Cretaceous | Los Humeros | Unit G4-Pre-volcanic basement | U9_Basement | 646788 | 2179306 | 19.7038 | -97.5995 | 2475 | TUDA | medium grey | subvertical fractures, 0.1 - 0.5 mm wide, filled with calcite | medium grey, fine grained micritic limestone, nonporous, no fossils recognizable | no | 55 | 27.8 | 55.1 | 172.038 | ideal cylindrical shape |  |  |  | 2.5866 | 0.0089 | 66.5131 | 0.2286 | [10 empty] | 3.44 | 0.042 | 3.38 | 3.51 | 1.54 | 0.06 | 1.49 | 1.63 | [9 empty] | 821.4301 | 2135.7183 | 57319.88 | 6133.91 | 0.19 | 0.04 | 4949 | 382 | 3037 | 129 | 23977.75 | 2035.39 | [18 empty] | 27.8 | 172.202 | Force controlled | [9 empty] | 65.2 | 26.9996
LH45-J18-LH-L-C2B | LH45-J18 | LH45-J18-LH-L-C2 | LH45-J18-LH-L-C2B | Limestone | San Miguel Tenextatiloyan - 1 | January 18 |  | Cretaceous | Los Humeros | Unit G4-Pre-volcanic basement | U9_Basement | 646788 | 2179306 | 19.7038 | -97.5995 | 2475 | TUDA | medium grey | horozontal fracture, filled with, 0,5 mm wide | medium grey, fine grained micritic limestone, nonporous, no fossils recognizable | no | 55 | 29 | 55.2 | 177.951 | ideal cylindrical shape |  |  |  | 2.57 | 0.0044 | 69.0597 | 0.1181 | [10 empty] | 3.28 | 0.08 | 3.18 | 3.41 | 1.85 | 0.219 | 1.58 | 2.04 | [9 empty] | 821.4301 | 2135.7183 | 57814.16 | 6526.69 | 0.26 | 0.05 | 5264 | 82 | 2992 | 223 | 23067.35 | 3415.48 | [10 empty] | -0.02617 | 0.0043472 | [6 empty] | 28.9 | 178.084 | Force controlled | [9 empty] | 51.4 | 20.4748
LH45-J18-LH-L-C2C | LH45-J18 | LH45-J18-LH-L-C2 | LH45-J18-LH-L-C2C | Limestone | San Miguel Tenextatiloyan - 1 | January 18 |  | Cretaceous | Los Humeros | Unit G4-Pre-volcanic basement | U9_Basement | 646788 | 2179306 | 19.7038 | -97.5995 | 2475 | TUDA | medium grey | subvertical fractures, filled with calcite, 0.1 - 0.5 mm wide | medium grey, fine grained micritic limestone, nonporous, no fossils recognizable | no | 55 | 23.5 | 55.2 | 146.612 | ideal cylindrical shape |  |  |  | 2.567 | 0.0079 | 57.1149 | 0.1755 | [10 empty] | 3.29 | 0.145 | 3.09 | 3.48 | 1.63 | 0.08 | 1.5 | 1.72 | [9 empty] | 821.4301 | 2135.7183 | 83477.48 | 8170.81 | 0.23 | 0.03 | 6099 | 188 | 3603 | 209 | 33958.32 | 4061.75 | [10 empty] | -0.02238 | 0.0017962 | [6 empty] | 23.7 | 146.77 | Force controlled | [9 empty] | 49.9 | 24.2386
LH45-J18-LH-L-C3 | LH45-J18 | LH45-J18-LH-L-C3 | LH45-J18-LH-L-C3 | Limestone | San Miguel Tenextatiloyan - 1 | January 18 |  | Cretaceous | Los Humeros | Unit G4-Pre-volcanic basement | U9_Basement | 646788 | 2179306 | 19.7038 | -97.5995 | 2475 | TUDA | medium grey | horizontal - vertical fractures 0.5 mm wide filled with calcite | medium grey, fine grained micritic limestone, nonporous, no fossils recognizable | no | 40 | 85.9 | 40.6 | 289.808 | ideal cylindrical shape |  | 291.51 |  | 2.6153 | 0.001 | 110.811 | 0.0422 | [10 empty] | 3.3 | 0.054 | 3.24 | 3.4 | 1.67 | 0.115 | 1.53 | 1.84 | 3.1 | 0.269 | 2.79 | 3.27 | 1.82 | 0.416 | 1.5 | 2.29 |  | 821.4301 | 2135.7183 | 82140.26 | 3167.12 | 0.17 | 0.03 | 5816 | 51 | 3675 | 113 | 35250.49 | 2158.6 | 95937.89 | 232.33 | 0.14 | 0.01 | 6200 | 8 | 4011 | 16 | 42073.53 | 324.74 | [8 empty] | 84.1 | 284.505 | Force controlled |  |  |  | 157.7704 |  | 29.4649 | 0.077842 | 13.6685 | 11.6326
LH45-J18-LH-L-C4 | LH45-J18 | LH45-J18-LH-L-C4 | LH45-J18-LH-L-C4 | Limestone | San Miguel Tenextatiloyan - 1 | January 18 |  | Cretaceous | Los Humeros | Unit G4-Pre-volcanic basement | U9_Basement | 646788 | 2179306 | 19.7038 | -97.5995 | 2475 | TUDA | medium grey | subvertical fractures 1 mm wide filled with calcite, subvertical fracture 1 mm wide open, horizontal fracture 3 mm wide filled with calcite | medium grey, fine grained micritic limestone, nonporous, no fossils recognizable | no | 40 | 88.3 | 40.5 | 297.164 | ideal cylindrical shape |  | 298.343 |  | 2.6176 | 0.0043 | 113.5272 | 0.185 | [10 empty] | 3.14 | 0.044 | 3.07 | 3.18 | 1.77 | 0.094 | 1.68 | 1.9 | 3.05 | 0.448 | 2.61 | 3.5 | 1.31 | 0.146 | 1.21 | 1.41 |  | 821.4301 | 2135.7183 | 79594.89 | 4463.31 | 0.17 | 0.04 | 5735 | 96 | 3609 | 155 | 34092.64 | 2907.34 | 95614.65 | 883.3 | 0.18 | 0.01 | 6311 | 31 | 3928 | 29 | 40397.9 | 593.42 | [8 empty] | 86.7 | 291.554 | Force controlled |  |  |  | 144.5295 |  | 30.4013 | 0.17573 | 12.9287 | 15.6256
LH45-J18-LH-L-C5A | LH45-J18 | LH45-J18-LH-L-C5 | LH45-J18-LH-L-C5A | Limestone | San Miguel Tenextatiloyan - 1 | January 18 |  | Cretaceous | Los Humeros | Unit G4-Pre-volcanic basement | U9_Basement | 646788 | 2179306 | 19.7038 | -97.5995 | 2475 | TUDA | medium grey | on the top calcite vein < 1 - 3 mm wide horizontal, some calcite veins not continously in the center part of the plug, also horizontal and < 1 mm wide, a closed fracture vertical from base to top | medium grey, fine grained micritic limestone, nonporous, no fossils recognizable | no | 40 | 79.5 | 40.7 | 268.815 | ideal cylindrical shape |  | 270.027 |  | 2.6093 | 0.0041 | 103.0236 | 0.1617 | [10 empty] | 3.25 | 0.102 | 3.09 | 3.33 | 1.69 | 0.097 | 1.61 | 1.82 | 3.9 | 0.216 | 3.58 | 4.04 | 1.83 | 0.123 | 1.71 | 1.95 |  | 821.4301 | 2135.7183 | 81317.34 | 392.41 | 0.17 | 0.01 | 5796 | 42 | 3658 | 23 | 34789.25 | 441.04 | 92454.47 | 788.39 | 0.23 | 0.01 | 6397 | 46 | 3799 | 18 | 37661.23 | 358.57 | [8 empty] | 78.3 | 175.27 | Force controlled |  |  |  | 157.0798
LH45-J18-LH-L-C5B | LH45-J18 | LH45-J18-LH-L-C5 | LH45-J18-LH-L-C5B | Limestone | San Miguel Tenextatiloyan - 1 | January 18 |  | Cretaceous | Los Humeros | Unit G4-Pre-volcanic basement | U9_Basement | 646788 | 2179306 | 19.7038 | -97.5995 | 2475 | TUDA | medium grey | subvertical fracture, 1 mm wide, filled with calcite | medium grey, fine grained micritic limestone, nonporous, no fossils recognizable | no | 40 | 16.9 | 40.6 | 55.148 | cylindrical shape with broken edge |  | 55.678 |  | 2.6243 | 0.0007 | 21.0142 | 0.0053 | 2.6268 | 0.0043 | 20.9943 | 0.035 | -0.095 | 0.11566 | < 1 | 2.427 | calculated using saturated weight, ISRM 1977 |  | 3.18 | 0.11 | 3.04 | 3.33 | 1.44 | 0.051 | 1.37 | 1.5 | 3.67 | 0.186 | 3.48 | 3.84 | 1.39 | 0.078 | 1.31 | 1.48 | 841.215 | 821.4301 | 2135.7183 | 96112.14 | 4905.66 | 0.23 | 0.02 | 6664 | 290 | 3933 | 72 | 39022.58 | 1410.74 | 200893.81 | 5289.3 | 0.25 | 0.01 | 9616 | 27 | 5524 | 97 | 80149.45 | 2826.21 | -0.02617 | 0.0043472
LH45-J18-LH-L-C5C | LH45-J18 | LH45-J18-LH-L-C5 | LH45-J18-LH-L-C5C | Limestone | San Miguel Tenextatiloyan - 1 | January 18 |  | Cretaceous | Los Humeros | Unit G4-Pre-volcanic basement | U9_Basement | 646788 | 2179306 | 19.7038 | -97.5995 | 2475 | TUDA | medium grey | subvertical fracture, 1 mm wide, filled with calcite | medium grey, fine grained micritic limestone, nonporous, no fossils recognizable | no | 40 | 20.7 | 40.6 | 68.127 | ideal cylindrical shape |  |  |  | 2.6282 | 0.0012 | 25.9218 | 0.0121 | 2.6175 | 0.0055 | 26.0268 | 0.055 | 0.404 | 0.1339 | < 1 | [20 empty] | 821.4301 | 2135.7183 | 97762 | 1945.7 | 0.13 | 0.01 | 6334 | 42 | 4116 | 61 | 43098.34 | 1283.7 | [10 empty] | -0.02238 | 0.0017962
LH27-M17-LH-L-C4A | LH27-M17 | LH27-M17-LH-L-C4 | LH27-M17-LH-L-C4A | Limestone | Xono | May 17 |  | Jurassic | Los Humeros | Unit G4-Pre-volcanic basement | U9_Basement | 657366.3208 | 2188244.642 | 19.7837 | -97.4978 | 2260.55 | TUDA | grey | subvertical fracture 1 mm wide, healed with reddisch alteration product, fracture open subvertical 2 mm wide, 4 mm breakout at the top | grey homogenous matrix, fine grained, subvertical fracture 1 mm wide, healed with reddisch alteration product, fracture open subvertical 2 mm wide, 4 mm breakout at the top | yes | 40 | 74.7 | 39.9 | 242.206 | cylindrical shape with broken edge |  | 244.312 |  | 2.6147 | 0.0054 | 92.6319 | 0.1899 | [10 empty] | 2.76 | 0.058 | 2.7 | 2.85 | 1.35 | 0.134 | 1.23 | 1.57 | 3.11 | 0.189 | 2.9 | 3.31 | 1.48 | 0.219 | 1.26 | 1.74 |  | 899.8 | 2320 | 56423.01 | 973.62 | 0.14 | 0.01 | 4782 | 33 | 3082 | 34 | 24650.48 | 550.22 | 102660.34 | 737.99 | 0.15 | 0.01 | 6449 | 30 | 4125 | 16 | 44491.55 | 352.97 | [8 empty] | 72.9 | 237.288 | Force controlled |  |  |  | 184.86 |  | 23.2914 | 0.10904 | 10.5007 | 9.9291
LM14-J18-LH-IR-C1A | LM14-J18 | LM14-J18-LH-IR-C1 | LM14-J18-LH-IR-C1A | Granite/Granodiorite (strongly altered) | Las Minas 2 | January 18 |  | Miocene | Las Minas | Unit G4-Pre-volcanic basement | U9_Basement | 695733 | 2179419 | 19.7005 | -97.1326 | 1280 | TUDA | white, ocher | no | white, light grey matrix, strongly altered, granoblastic, holocrystalline, serial, grain size 1 mm, porous, pores 0.5 mm in diameter | yes | 40 | 75.7 | 40.5 | 243.35 | ideal cylindrical shape |  | 248.306 |  | 2.5758 | 0.0053 | 94.4746 | 0.1941 | [10 empty] | 3.16 | 0.135 | 2.97 | 3.31 | 1.94 | 0.304 | 1.63 | 2.41 | 3.85 | 0.356 | 3.5 | 4.19 | 1.67 | 0.079 | 1.61 | 1.72 |  | 808.8639 | 1997.8938 | 34120.63 | 211.55 | 0.23 | 0 | 3995 | 15 | 2353 | 8 | 13820.43 | 89.02 | 68083.5 | 1020.01 | 0.18 | 0.03 | 5362 | 48 | 3348 | 59 | 28874.11 | 1010.72 | [8 empty] | 74.9 | 241.016 | Force controlled |  |  |  | 151.3796 |  | 29.5043 | 0.099967 | 13.4115 | 12.2925
LM14-J18-LH-IR-C1B | LM14-J18 | LM14-J18-LH-IR-C1 | LM14-J18-LH-IR-C1B | Granite/Granodiorite (strongly altered) | Las Minas 2 | January 18 |  | Miocene | Las Minas | Unit G4-Pre-volcanic basement | U9_Basement | 695733 | 2179419 | 19.7005 | -97.1326 | 1280 | TUDA | white, ocher | no | white, light grey matrix, strongly altered, granoblastic, holocrystalline, serial, grain size 1 mm, porous, pores 0.5 mm in diameter | yes | 40 | 21.3 | 40.5 | 67.481 | ideal cylindrical shape |  | 69.245 |  | 2.6294 | 0.0018 | 25.6644 | 0.0172 | 2.4721 | 0.0041 | 27.2967 | 0.0459 | 5.981 | 0.07764 |  |  |  |  | 2.84 | 0.087 | 2.74 | 2.97 | 1.31 | 0.035 | 1.25 | 1.34 | 3.61 | 0.306 | 3.23 | 3.94 | 1.3 | 0.075 | 1.23 | 1.39 | 878.8099 | 808.8639 | 1997.8938 | 56249.96 | 872.17 | 0.2 | 0.01 | 5029 | 58 | 3091 | 24 | 23516.01 | 369.73 | 113998.63 | 5392.2 | 0.2 | 0.03 | 7077 | 51 | 4336 | 164 | 47654.77 | 3614.08 | -0.03206 | 0.0073815
LM14-J18-LH-IR-C3 | LM14-J18 | LM14-J18-LH-IR-C3 | LM14-J18-LH-IR-C3 | Granite/Granodiorite (strongly altered) | Las Minas 2 | January 18 |  | Miocene | Las Minas | Unit G4-Pre-volcanic basement | U9_Basement | 695733 | 2179419 | 19.7005 | -97.1326 | 1280 | TUDA | white, ocher | no | white, light grey matrix, strongly altered, granoblastic, holocrystalline, serial, grain size 1 mm, porous, pores 0.5 mm in diameter | yes | 40 | 86.2 | 40.5 | 277.149 | ideal cylindrical shape |  | 282.353 |  | 2.6002 | 0.005 | 106.5891 | 0.207 | [10 empty] | 2.79 | 0.101 | 2.63 | 2.88 | 1.58 | 0.151 | 1.41 | 1.74 | 4.25 | 0.306 | 3.87 | 4.61 | 1.36 | 0.09 | 1.26 | 1.42 |  | 808.8639 | 1997.8938 | 35339.21 | 221.76 | 0.2 | 0.01 | 3970 | 14 | 2427 | 14 | 14705.43 | 165.83 | 63509.18 | 632.48 | 0.2 | 0 | 5205 | 26 | 3192 | 16 | 26489.75 | 270.13 | [8 empty] | 84.8 | 273.838 | Force controlled |  |  |  | 149.712 |  | 32.5101 | 0.072991 | 15.1493 | 12.6891
LM14-J18-LH-IR-C4 | LM14-J18 | LM14-J18-LH-IR-C4 | LM14-J18-LH-IR-C4 | Granite/Granodiorite (strongly altered) | Las Minas 2 | January 18 |  | Miocene | Las Minas | Unit G4-Pre-volcanic basement | U9_Basement | 695733 | 2179419 | 19.7005 | -97.1326 | 1280 | TUDA | white, ocher | no | white, light grey matrix, strongly altered, granoblastic, holocrystalline, serial, grain size 1 mm, porous, pores 0.5 mm in diameter | yes | 40 | 78.6 | 40.5 | 248.518 | ideal cylindrical shape |  | 253.952 |  | 2.5692 | 0.0085 | 96.7308 | 0.3219 | [10 empty] | 2.6 | 0.086 | 2.5 | 2.72 | 2.03 | 0.759 | 1.52 | 3.36 | 3.97 | 0.141 | 3.83 | 4.11 | 1.47 | 0.303 | 1.06 | 1.77 |  | 808.8639 | 1997.8938 | 38864.65 | 338.33 | 0.28 | 0 | 4475 | 22 | 2491 | 12 | 15235.6 | 142.23 | 58390.37 | 2061.77 | 0.22 | 0.03 | 5097 | 10 | 3054 | 87 | 23971.21 | 1371.36 | [8 empty] | 76.1 | 169.27 | Force controlled |  |  |  | 150.1596
LH36-J18-LH-L-C2 | LH36-J18 | LH36-J18-LH-L-C2 | LH36-J18-LH-L-C2 | Limestone | Payuca | January 18 |  | Cretaceous | Los Humeros | Unit G4-Pre-volcanic basement | U9_Basement | 642895 | 2160185 | 19.5313 | -97.638 | 2395 | TUDA | light grey - red | fracture 3 mm wide filled with sparitic calcite, vertical fissures 0.5 mm wide with secondary alteration minerals, vertical fracture 3 mm wide also filled with sparitic calcite | micritic limestone, massive, fracture 3 mm wide filled with sparitic calcite, vertical fissures 0.5 mm wide with secondary alteration minerals, vertical fracture 3 mm wide also filled with sparitic calcite | yes | 40 | 82 | 40.5 | 275.879 | ideal cylindrical shape |  | 277.64 |  | 2.6451 | 0.0036 | 104.2965 | 0.1419 | [10 empty] | 2.92 | 0.057 | 2.87 | 2.99 | 1.48 | 0.127 | 1.3 | 1.67 | 3.69 | 0.091 | 3.61 | 3.82 | 1.57 | 0.098 | 1.47 | 1.71 |  | 809.4 | 2170 | 86309.84 | 892.96 | 0.17 | 0.01 | 5969 | 17 | 3752 | 33 | 36786.92 | 653.49 | 96760.93 | 5695.16 | 0.24 | 0.04 | 6570 | 31 | 3846 | 172 | 39189.07 | 3550.17 | [8 empty] | 78 | 265.36 | Force controlled |  |  |  | 194.6185 |  | 37.0526 | 0.081809 | 17.1253 | 14.767
LH36-J18-LH-L-C3 | LH36-J18 | LH36-J18-LH-L-C3 | LH36-J18-LH-L-C3 | Limestone | Payuca | January 18 |  | Cretaceous | Los Humeros | Unit G4-Pre-volcanic basement | U9_Basement | 642895 | 2160185 | 19.5313 | -97.638 | 2395 | TUDA | light grey - red | vertical fractures that are partially filled with calcite with some displacement, closed up to 4 mm wide and coarse grained calcite (1 mm grain size), further cracks and fissures mostly vertical << 0.5 mm wide and closed | light grey - red, fine grained matrix, vertical fractures that are partially filled with calcite with some displacement, closed up to 4 mm wide and coarse grained calcite (1 mm grain size), further cracks and fissures mostly vertical << 0.5 mm wide and closed, at the base and top surface some open holes 1 mm partially filled with calcite, old pressure/dissulution seams perpendicular to the fractures -> indicating several tectonic events | yes | 40 | 77.4 | 40.4 | 262.358 | ideal cylindrical shape |  | 263.74 |  | 2.6344 | 0.0045 | 99.5902 | 0.1698 | [10 empty] | 2.7 | 0.085 | 2.56 | 2.79 | 1.58 | 0.144 | 1.39 | 1.75 | 3.58 | 0.197 | 3.39 | 3.79 | 1.69 | 0.054 | 1.64 | 1.75 |  | 809.4 | 2170 | 91396.83 | 4120.7 | 0.21 | 0.03 | 6253 | 53 | 3775 | 123 | 37728.72 | 2454.28 | 106857.14 | 2789.87 | 0.16 | 0.02 | 6591 | 28 | 4174 | 95 | 45923.21 | 2053.24 | [8 empty] | 74.5 | 172.27 | Force controlled |  |  |  | 162.9426
LH36-J18-LH-L-C4 | LH36-J18 | LH36-J18-LH-L-C4 | LH36-J18-LH-L-C4 | Limestone | Payuca | January 18 |  | Cretaceous | Los Humeros | Unit G4-Pre-volcanic basement | U9_Basement | 642895 | 2160185 | 19.5313 | -97.638 | 2395 | TUDA | light grey - red | subvertical - vertical fissures 0.5 mm wide | limestone, micritic, massive, no pores, subvertical - vertical fissures 0.5 mm wide | yes | 40 | 80.3 | 40.5 | 271.385 | cylindrical shape with broken edge |  | 273.428 |  | 2.6293 | 0.002 | 103.215 | 0.0776 | [10 empty] | 2.75 | 0.239 | 2.51 | 3.08 | 1.59 | 0.121 | 1.38 | 1.7 | 3.89 | 0.228 | 3.67 | 4.13 | 1.88 | 0.183 | 1.63 | 2.05 |  | 809.4 | 2170 | 85191.04 | 2284.55 | 0.22 | 0.01 | 6082 | 52 | 3649 | 61 | 34960.26 | 1177.62 | 102737.44 | 1107.03 | 0.2 | 0.01 | 6573 | 30 | 4042 | 33 | 42956.93 | 707 | [8 empty] | 78.4 | 266.095 | Force controlled |  |  |  | 290.0765 |  | 36.6128 | 0.1233 | 16.297 | 16.1989
LH38-J18-LH-L-C1 | LH38-J18 | LH38-J18-LH-L-C1 | LH38-J18-LH-L-C1 | Limestone | Church on top of a hill | January 18 |  | Cretaceous | Los Humeros | Unit G4-Pre-volcanic basement | U9_Basement | 647145 | 2164853 | 19.5732 | -97.5972 | 2422 | TUDA | dark grey | subvertical calcite vein 1 - 5 mm wide filled with calcite (grain size 0.5 - 1 mm) | dark grey, fine crystalline mudstone, subvertical calcite vein 1 - 5 mm wide filled with calcite (grain size 0.5 - 1 mm), dissolution seams at the top surface | no | 40 | 80.5 | 40.4 | 243.679 | ideal cylindrical shape |  | 244.374 |  | 2.6407 | 0.0045 | 92.2807 | 0.1573 | [10 empty] | 2.75 | 0.094 | 2.65 | 2.87 | 1.44 | 0.1 | 1.34 | 1.56 | 3.25 | 0.052 | 3.2 | 3.3 | 1.31 | 0.083 | 1.21 | 1.38 |  |  |  | 89080.99 | 1020.17 | 0.22 | 0.01 | 6580 | 62 | 3925 | 25 | 36399.16 | 458.01 | 97903.09 | 834.09 | 0.19 | 0.01 | 6384 | 74 | 3947 | 23 | 41131.58 | 475.62 | [8 empty] | 66.6 | 173.27 | Force controlled |  |  |  | 153.6733
LH38-J18-LH-L-C2 | LH38-J18 | LH38-J18-LH-L-C2 | LH38-J18-LH-L-C2 | Limestone | Church on top of a hill | January 18 |  | Cretaceous | Los Humeros | Unit G4-Pre-volcanic basement | U9_Basement | 647145 | 2164853 | 19.5732 | -97.5972 | 2422 | TUDA | dark grey | subvertical - vertical fissures 1 mm wide filled with calcite | limestone, micritic, massive, no pores, subvertical - vertical fissures 1 mm wide filled with calcite | no | 40 | 71 | 40.4 | 277.281 | ideal cylindrical shape |  | 278.314 |  | 2.6497 | 0.0026 | 104.6451 | 0.1031 | [10 empty] | 2.62 | 0.102 | 2.47 | 2.79 | 1.24 | 0.051 | 1.14 | 1.29 | 3.27 | 0.149 | 3.15 | 3.47 | 1.76 | 0.222 | 1.52 | 1.96 |  |  |  | 96065.52 | 1234.41 | 0.25 | 0.01 | 6137 | 62 | 3554 | 22 | 38501.15 | 472.45 | 99669.18 | 2044.5 | 0.21 | 0.02 | 6510 | 9 | 3943 | 68 | 41203.69 | 1443.72 | [8 empty] | 77.9 | 269.677 | Force controlled |  |  |  | 94.7618 |  | 31.0817 | 0.14338 | 13.592 | 14.5262
LH38-J18-LH-L-C3 | LH38-J18 | LH38-J18-LH-L-C3 | LH38-J18-LH-L-C3 | Limestone | Church on top of a hill | January 18 |  | Cretaceous | Los Humeros | Unit G4-Pre-volcanic basement | U9_Basement | 647145 | 2164853 | 19.5732 | -97.5972 | 2422 | TUDA | dark grey | subvertical - vertical fissures 1 mm wide filled with calcite | limestone, micritic, massive, no pores, subvertical - vertical fissures 1 mm wide filled with calcite | no | 40 | 79 | 40.5 | 272.225 | ideal cylindrical shape |  | 272.847 |  | 2.6438 | 0.0054 | 102.9672 | 0.2098 | [10 empty] | 2.48 | 0.075 | 2.37 | 2.57 | 1.51 | 0.081 | 1.42 | 1.62 | 3.01 | 0.1 | 2.93 | 3.15 | 1.32 | 0.049 | 1.26 | 1.36 |  |  |  | 91094.72 | 3648.73 | 0.19 | 0.03 | 6108 | 63 | 3790 | 127 | 38485.79 | 2580.23 | 102373.64 | 253.85 | 0.15 | 0.01 | 6395 | 19 | 4103 | 12 | 44513.2 | 254.23 | [8 empty] | 76.3 | 263.815 | Force controlled |  |  |  | 198.6106 |  | 29.8416 | 0.13662 | 13.1273 | 13.6872
LH39-J18-LH-L-C1 | LH39-J18 | LH39-J18-LH-L-C1 | LH39-J18-LH-L-C1 | Limestone | Church on top of a hill | January 18 |  | Cretaceous | Los Humeros | Unit G4-Pre-volcanic basement | U9_Basement | 647145 | 2164853 | 19.5732 | -97.5972 | 2422 | TUDA | light grey | very fine calcite veins, vertical | light grey fine grained micritic limestone, massive, nonporous, no fossils recognizable, horizontal low amplitude stylolithe | no | 40 | 80.9 | 40.5 | 279.993 | ideal cylindrical shape |  | 280.448 |  | 2.6484 | 0.0017 | 105.7231 | 0.067 | [10 empty] | 2.7 | 0.102 | 2.57 | 2.81 | 1.62 | 0.109 | 1.48 | 1.75 | 3.39 | 0.065 | 3.34 | 3.48 | 3.63 | 2.542 | 1.29 | 6.31 |  |  |  | 85885.78 | 1418.4 | 0.17 | 0.01 | 5875 | 75 | 3688 | 19 | 36555.16 | 371.27 | 98980.37 | 1014.93 | 0.21 | 0 | 6499 | 13 | 3925 | 28 | 40808.24 | 572.66 | [8 empty] | 78.9 | 272.764 | Force controlled | 0.5 |  |  | 263.281 |  | 25.0126 | 0.13529 | 11.016 | 11.4303
LH39-J18-LH-L-C2 | LH39-J18 | LH39-J18-LH-L-C2 | LH39-J18-LH-L-C2 | Limestone | Church on top of a hill | January 18 |  | Cretaceous | Los Humeros | Unit G4-Pre-volcanic basement | U9_Basement | 647145 | 2164853 | 19.5732 | -97.5972 | 2422 | TUDA | light grey | vertical fracture 2 mm wide filled with calcite and some vugs, subvertical fracture open | light grey fine grained micritic limestone, massive, nonporous, no fossils recognizable, horizontal low amplitude stylolithe | no | 40 | 88.5 | 40.5 | 304.066 | ideal cylindrical shape |  | 304.983 |  | 2.6519 | 0.0009 | 114.6594 | 0.0399 | [10 empty] | 2.52 | 0.111 | 2.35 | 2.65 | 1.41 | 0.143 | 1.28 | 1.69 | 3.14 | 0.039 | 3.09 | 3.17 | 1.73 | 0.268 | 1.47 | 2.01 |  |  |  | 80978.99 | 964.63 | 0.25 | 0.02 | 6020 | 86 | 3489 | 33 | 32487.68 | 609.01 | 101285.25 | 1056.69 | 0.19 | 0.01 | 6491 | 31 | 3999 | 33 | 42421.99 | 693.91 | [8 empty] | 85.9 | 295.994 | Force controlled |  |  |  | 137.778 |  | 26.0098 | 0.18629 | 10.9626 | 13.8186
LH39-J18-LH-L-C3 | LH39-J18 | LH39-J18-LH-L-C3 | LH39-J18-LH-L-C3 | Limestone | Church on top of a hill | January 18 |  | Cretaceous | Los Humeros | Unit G4-Pre-volcanic basement | U9_Basement | 647145 | 2164853 | 19.5732 | -97.5972 | 2422 | TUDA | light grey | vertical fracute, 1 - 3 mm wide, filled with calcite | light grey fine grained micritic limestone, massive, nonporous, no fossils recognizable, horizontal low amplitude stylolithe | no | 40 | 87.1 | 40.4 | 296.771 | ideal cylindrical shape | broken after saturation |  |  | 2.6515 | 0.0043 | 111.9261 | 0.1799 | [29 empty] | 98837.01 | 1812.48 | 0.11 | 0.01 | 6176 | 65 | 4099 | 44 | 44681.41 | 950.8
LH39-J18-LH-L-C4A | LH39-J18 | LH39-J18-LH-L-C4 | LH39-J18-LH-L-C4A | Limestone | Church on top of a hill | January 18 |  | Cretaceous | Los Humeros | Unit G4-Pre-volcanic basement | U9_Basement | 647145 | 2164853 | 19.5732 | -97.5972 | 2422 | TUDA | light grey |  | light grey fine grained micritic limestone, massive, nonporous, no fossils recognizable, horizontal low amplitude stylolithe | no | 40 | 23.1 | 40.6 | 79.356 | ideal cylindrical shape |  |  |  | 2.6828 | 0.0015 | 29.5804 | 0.0163 | 2.6772 | 0.0057 | 29.6415 | 0.0632 | 0.206 | 0.12885 | < 1 |  |  | 3.849e-18 | [19 empty] | 100779.56 | 3159.96 | 0.25 | 0.01 | 6780 | 81 | 3890 | 79 | 40186.45 | 1653.19 | [10 empty] | -0.022 | 0.0069738
LH39-J18-LH-L-C4B | LH39-J18 | LH39-J18-LH-L-C4 | LH39-J18-LH-L-C4B | Limestone | Church on top of a hill | January 18 |  | Cretaceous | Los Humeros | Unit G4-Pre-volcanic basement | U9_Basement | 647145 | 2164853 | 19.5732 | -97.5972 | 2422 | TUDA | light grey | vertical and subvertical fracute, 1 - 3 mm wide, filled with calcite | light grey fine grained micritic limestone, massive, nonporous, no fossils recognizable, horizontal low amplitude stylolithe | no | 40 | 16 | 40.5 | 55.18 | ideal cylindrical shape |  | 55.468 |  | 2.6728 | 0.0006 | 20.645 | 0.0043 | 2.74 | 0.0016 | 20.1383 | 0.012 | -2.515 | 0.032517 | < 1 | 1.4 | calculated using saturated weight, ISRM 1977 | 6.0202e-18 | 2.78 | 0.054 | 2.72 | 2.87 | 1.22 | 0.016 | 1.19 | 1.23 | 3.3 | 0.05 | 3.24 | 3.36 | 1.27 | 0.049 | 1.22 | 1.32 | 833.0331 |  |  | 114760.71 | 10518.21 | 0.22 | 0.02 | 6978 | 280 | 4192 | 209 | 47162.67 | 4692.44 | [10 empty] | -0.01754 | 0.0017902
LH39-J18-LH-L-C4C | LH39-J18 | LH39-J18-LH-L-C4 | LH39-J18-LH-L-C4C | Limestone | Church on top of a hill | January 18 |  | Cretaceous | Los Humeros | Unit G4-Pre-volcanic basement | U9_Basement | 647145 | 2164853 | 19.5732 | -97.5972 | 2422 | TUDA | light grey | no | light grey fine grained micritic limestone, massive, nonporous, no fossils recognizable, horizontal low amplitude stylolithe | no | 40 | 22.6 | 40.5 | 77.581 | ideal cylindrical shape |  | 77.903 |  | 2.6801 | 0.001 | 28.9475 | 0.0112 | 2.6929 | 0.0057 | 28.8093 | 0.0611 | -0.478 | 0.14226 | < 1 | 1.108 | calculated using saturated weight, ISRM 1977 | 3.7503e-18 | 2.76 | 0.091 | 2.65 | 2.87 | 1.26 | 0.03 | 1.21 | 1.3 | [8 empty] | 813.5787 |  |  | 73140.25 | 1439.55 | 0.23 | 0.01 | 5646 | 100 | 3338 | 30 | 29715.93 | 527.27 | 197688.83 | 10115.29 | 0.21 | 0.03 | 9146 | 116 | 5502 | 204 | 81476.8 | 5952.85 | -0.01173 | 0.0031788
LH43-J18-LH-L-C3 | LH43-J18 | LH43-J18-LH-L-C3 | LH43-J18-LH-L-C3 | Limestone | Cactus mountain 3 | January 18 |  | Cretaceous | Los Humeros | Unit G4-Pre-volcanic basement | U9_Basement | 645541 | 2170999 | 19.6288 | -97.612 | 2525 | TUDA | dark grey | fractures of several generations croscutting each other, mostly vertical from base to top, < 1 mm - 5 mm wide filled with calcite (grain size 1 mm), some displacement of the very fine calcite veins | dark grey, fine grained mudstone, fractures of several generations croscutting each other, mostly vertical from base to top, < 1 mm - 5 mm wide filled with calcite (grain size 1 mm), some displacement of the very fine calcite veins | no | 40 | 68.4 | 40.5 | 226.106 | ideal cylindrical shape |  | 228.097 |  | 2.5752 | 0.0083 | 87.8039 | 0.2819 | [10 empty] | 2.98 | 0.098 | 2.89 | 3.17 | 1.35 | 0.064 | 1.31 | 1.45 | 3.41 | 0.09 | 3.29 | 3.5 | 1.65 | 0.047 | 1.61 | 1.7 |  |  |  | 49763.91 | 663.24 | 0.16 | 0.01 | 4537 | 43 | 2895 | 17 | 21512.86 | 257.33 | 94226.51 | 2246.18 | 0.2 | 0.01 | 6386 | 37 | 3901 | 64 | 39199.47 | 1288.65 | [8 empty] | 66.8 | 174.27 | Force controlled |  |  |  | 83.8576
LH44-J18-LH-L-C2A | LH44-J18 | LH44-J18-LH-L-C2 | LH44-J18-LH-L-C2A | Limestone | San Miguel Tenextatiloyan - 1 | January 18 |  | Cretaceous | Los Humeros | Unit G4-Pre-volcanic basement | U9_Basement | 646788 | 2179306 | 19.7038 | -97.5995 | 2475 | TUDA | grey-brownish | subvertical fractures filled with calcite and unfilled | homogenous grey fine grained matrix, subvertical fractures filled with calcite and unfilled; brownish iron oxidation | no | 40 | 79.4 | 40.5 | 272.196 | ideal cylindrical shape |  | 273.19 |  | 2.6525 | 0.0049 | 102.6194 | 0.1883 | [10 empty] | 2.72 | 0.176 | 2.54 | 2.99 | 1.25 | 0.115 | 1.09 | 1.36 | [9 empty] | 752.0983 | 2336.0599 | 71949.31 | 1007.76 | 0.14 | 0.01 | 5325 | 61 | 3441 | 15 | 31520.83 | 277.82 | 94500.65 | 5212.91 | 0.22 | 0.05 | 6411 | 32 | 3823 | 187 | 38831.81 | 3901.71 | [8 empty] | 78 | 267.334 | Force controlled |  |  |  | 98.9615 |  | 32.7506 | 0.11329 | 14.7089 | 14.115
LH44-J18-LH-L-C2B | LH44-J18 | LH44-J18-LH-L-C2 | LH44-J18-LH-L-C2B | Limestone | San Miguel Tenextatiloyan - 1 | January 18 |  | Cretaceous | Los Humeros | Unit G4-Pre-volcanic basement | U9_Basement | 646788 | 2179306 | 19.7038 | -97.5995 | 2475 | TUDA | grey-brownish | subvertical fractures filled with calcite and unfilled | homogenous grey fine grained matrix, subvertical fractures filled with calcite and unfilled; brownish iron oxidation | no | 40 | 78.1 | 40.5 | 271.067 | ideal cylindrical shape |  | 272.205 |  | 2.6845 | 0.0043 | 100.9745 | 0.1614 | [10 empty] | 2.58 | 0.046 | 2.5 | 2.63 | 1.26 | 0.077 | 1.17 | 1.36 | [9 empty] | 752.0983 | 2336.0599 | 75008.82 | 492.17 | 0.24 | 0.01 | 5739 | 23 | 3347 | 17 | 30188.96 | 308.87 | 91872.91 | 97.68 | 0.21 | 0.01 | 6197 | 31 | 3764 | 10 | 38041.48 | 210.21 | [8 empty] | 76.3 | 265.88 | Force controlled |  |  |  | 155.1955 |  | 31.6768 | 0.17942 | 13.4289 | 16.4687
LH44-J18-LH-L-C2C | LH44-J18 | LH44-J18-LH-L-C2 | LH44-J18-LH-L-C2C | Limestone | San Miguel Tenextatiloyan - 1 | January 18 |  | Cretaceous | Los Humeros | Unit G4-Pre-volcanic basement | U9_Basement | 646788 | 2179306 | 19.7038 | -97.5995 | 2475 | TUDA | grey-brownish | subvertical fractures filled with calcite and unfilled | homogenous grey fine grained matrix, subvertical fractures filled with calcite and unfilled; brownish iron oxidation | no | 40 | 19.9 | 40.5 | 65.294 | ideal cylindrical shape |  |  |  | 2.6688 | 0.0012 | 24.4657 | 0.011 | 2.5836 | 0.0012 | 25.2721 | 0.0118 | 3.191 |  |  |  |  | 8.5862e-18 | [17 empty] | 752.0983 | 2336.0599 | 66228.95 | 2105.89 | 0.21 | 0.01 | 5402 | 75 | 3280 | 63 | 27425.96 | 1049.7 | [10 empty] | -0.02455 | 0.0023623
LH46-J18-LH-L-C1A | LH46-J18 | LH46-J18-LH-L-C1 | LH46-J18-LH-L-C1A | Limestone | San Miguel Tenextatiloyan - 1 | January 18 |  | Cretaceous | Los Humeros | Unit G4-Pre-volcanic basement | U9_Basement | 646788 | 2179306 | 19.7038 | -97.5995 | 2475 | TUDA | light grey | horizontal - vertical fractures 0.5 mm wide filled with calcite | light grey fine grained micritic limestone, massive, nonporous, no fossils recognizable, alteration minerals | no | 40 | 71.9 | 40.5 | 247.001 | ideal cylindrical shape |  | 247.722 |  | 2.6507 | 0.0042 | 93.185 | 0.14565 | [10 empty] | 2.69 | 0.133 | 2.43 | 2.78 | 1.39 | 0.075 | 1.33 | 1.49 | 3.8 | 0.532 | 3.44 | 4.41 | 1.85 | 0.608 | 1.19 | 2.39 |  | 822.8445 | 2221.6801 | 70390.19 | 574.85 | 0.17 | 0.01 | 5328 | 33 | 3357 | 15 | 30062.88 | 273.51 | 104080.19 | 817.06 | 0.22 | 0.01 | 6704 | 20 | 4009 | 28 | 42605.14 | 603.78 | [8 empty] | 70 | 239.512 | Force controlled |  |  |  | 49.2861
LH46-J18-LH-L-C1B | LH46-J18 | LH46-J18-LH-L-C1 | LH46-J18-LH-L-C1B | Limestone | San Miguel Tenextatiloyan - 1 | January 18 |  | Cretaceous | Los Humeros | Unit G4-Pre-volcanic basement | U9_Basement | 646788 | 2179306 | 19.7038 | -97.5995 | 2475 | TUDA | light grey | subvertical very fine fissures, << 0.5 mm and 2 mm, healed | light grey fine grained micritic limestone, massive, nonporous, no fossils recognizable, alteration minerals | no | 40 | 23.4 | 40.5 | 78.994 | ideal cylindrical shape |  | 79.425 |  | 2.6763 | 0.0005 | 29.516 | 0.0057 | 2.6786 | 0.0045 | 29.4906 | 0.0502 | -0.086 | 0.12334 | < 1 | 1.432 | calculated using saturated weight, ISRM 1977 | 5.3294e-18 | 3.02 | 0.11 | 2.8 | 3.09 | 1.3 | 0.027 | 1.25 | 1.33 | 3.49 | 0.055 | 3.42 | 3.55 | 1.36 | 0.062 | 1.28 | 1.43 | 866.0495 | 822.8445 | 2221.6801 | 111740.7 | 1369.94 | 0.22 | 0.02 | 6973 | 96 | 4184 | 59 | 45899.43 | 1297.1 | 209752.47 | 4077.58 | 0.26 | 0.01 | 9831 | 89 | 5567 | 70 | 82995.31 | 2093.46 | -0.0214 | 0.0019247
LH46-J18-LH-L-C2A | LH46-J18 | LH46-J18-LH-L-C2 | LH46-J18-LH-L-C2A | Limestone | San Miguel Tenextatiloyan - 1 | January 18 |  | Cretaceous | Los Humeros | Unit G4-Pre-volcanic basement | U9_Basement | 646788 | 2179306 | 19.7038 | -97.5995 | 2475 | TUDA | light grey | horizontal - vertical fractures 0.5 mm wide filled with calcite | light grey fine grained micritic limestone, massive, nonporous, no fossils recognizable, alteration minerals | no | 40 | 68.2 | 40.5 | 234.304 | ideal cylindrical shape |  | 234.919 |  | 2.6482 | 0.003 | 88.4759 | 0.0999 | [10 empty] | 2.57 | 0.178 | 2.24 | 2.72 | 1.49 | 0.069 | 1.39 | 1.57 | 3.34 | 0.148 | 3.24 | 3.51 | 1.61 | 0.947 | 0.77 | 2.63 |  | 822.8445 | 2221.6801 | 102724.64 | 1957.44 | 0.19 | 0.01 | 6506 | 54 | 4021 | 51 | 43141.53 | 1095.59 | 119099.66 | 3272.63 | 0.19 | 0.02 | 7044 | 22 | 4343 | 105 | 49971.21 | 2463.83 | [8 empty] | 66.5 | 228.324 | Force controlled |  |  |  | 108.9347 |  | 22.1828 | 0.10481 | 10.0392 | 9.3553
LH46-J18-LH-L-C2B | LH46-J18 | LH46-J18-LH-L-C2 | LH46-J18-LH-L-C2B | Limestone | San Miguel Tenextatiloyan - 1 | January 18 |  | Cretaceous | Los Humeros | Unit G4-Pre-volcanic basement | U9_Basement | 646788 | 2179306 | 19.7038 | -97.5995 | 2475 | TUDA | light grey | horizontal - vertical fractures 0.5 mm wide filled with calcite | light grey fine grained micritic limestone, massive, nonporous, no fossils recognizable, alteration minerals | no | 40 | 20.6 | 40.5 | 69.277 | ideal cylindrical shape |  | 70 |  | 2.6728 | 0.0009 | 25.9189 | 0.0087 | 2.6829 | 0.0062 | 25.8208 | 0.0603 | -0.38 | 0.16389 | < 1 | 2.729 | calculated using saturated weight, ISRM 1977 | 5.132e-18 | [17 empty] | 822.8445 | 2221.6801 | 79928.88 | 880.86 | 0.25 | 0 | 6049 | 56 | 3501 | 15 | 32020.83 | 270.44 | [10 empty] | -0.02819 | 0.01257
LH46-J18-LH-L-C3 | LH46-J18 | LH46-J18-LH-L-C3 | LH46-J18-LH-L-C3 | Limestone | San Miguel Tenextatiloyan - 1 | January 18 |  | Cretaceous | Los Humeros | Unit G4-Pre-volcanic basement | U9_Basement | 646788 | 2179306 | 19.7038 | -97.5995 | 2475 | TUDA | light grey | several horizontal fractures, subvertical to vertical, open < 1 mm wide, iron precipitation | light grey fine grained micritic limestone, massive, nonporous, no fossils recognizable, alteration minerals | no | 40 | 64.6 | 40.5 | 221.189 | ideal cylindrical shape |  | 222.349 |  | 2.6373 | 0.0074 | 83.8701 | 0.2367 | [10 empty] | 2.4 | 0.208 | 2 | 2.57 | 1.35 | 0.081 | 1.24 | 1.42 | 3.46 | 0.142 | 3.25 | 3.56 | 1.42 | 0.1 | 1.35 | 1.56 |  | 822.8445 | 2221.6801 | 95342.69 | 1085.84 | 0.21 | 0.01 | 6375 | 50 | 3842 | 30 | 39249.68 | 622.75 | 103412.96 | 1753.85 | 0.21 | 0.02 | 6649 | 49 | 4025 | 59 | 42733.75 | 1249.1 | [8 empty] | 62.1 | 176.27 | Force controlled |  |  |  | 121.0686
LM14-J18-LH-IR-C2 | LM14-J18 | LM14-J18-LH-IR-C2 | LM14-J18-LH-IR-C2 | Granite/Granodiorite (strongly altered) | Las Minas 2 | January 18 |  | Miocene | Las Minas | Unit G4-Pre-volcanic basement | U9_Basement | 695733 | 2179419 | 19.7005 | -97.1326 | 1280 | TUDA | light grey | no | light grey fine grained micritic limestone, massive, nonporous, no fossils recognizable, alteration minerals | yes | 40 | 79.31 | 40.55 | 255.23 | ideal cylindrical shape |  | 260.435 | [15 empty] | 2.76 | 0.122 | 2.69 | 3.01 | 1.55 | 0.131 | 1.43 | 1.77 | 3.52 | 0.073 | 3.46 | 3.6 | 1.31 | 0.308 | 0.94 | 1.65 |  | 808.8639 | 1997.8938 | 38266.47 | 220.35 | 0.2 | 0.02 | 4127 | 36 | 2534 | 21 | 15988.47 | 265.28 | 61768 | 485.69 | 0.24 | 0 | 5322 | 15 | 3122 | 17 | 24957.15 | 265.88 | [8 empty] | 77.7 | 252.211 | Force controlled |  |  |  | 196.7035 |  | 33.7289 | 0.21991 | 13.8244 | 20.0701
LH59-J18-LH-IG-C1A | LH59-J18 | LH59-J18-LH-IG-C1 | LH59-J18-LH-IG-C1A | Ignimbrite | Zaragoza 3 | January 18 | Xaltipán Ignimbrite, 164 ± 4.2 ka | Pleistocene | Los Humeros | Unit G2-Caldera volcanism | U5_LHCald | 649942 | 2186115 | 19.765 | -97.5688 | 2294 | TUDA | brown beige | no | brown sucrosic matrix with grey white rock fragments (rounded few mm to few cm in size) and pumice fragments; very porous, pore size 1 -3 mm in diameter | yes | 40 | 68.5 | 40.5 | 118.371 | ideal cylindrical shape |  | 148.726 |  | 2.1597 | 0.0104 | 54.8108 | 0.2633 | [10 empty] | 0.96 | 0.035 | 0.92 | 1.02 | 0.44 | 0.006 | 0.43 | 0.45 | 1.05 | 0.013 | 1.03 | 1.06 | 0.81 | 0.125 | 0.62 | 0.9 |  |  |  | 6818.99 | 62.95 | 0.14 | 0.01 | 2310 | 22 | 1491 | 7 | 2985.55 | 28.69 | 12483.76 | 74.71 | 0.14 | 0.01 | 2460 | 11 | 1593 | 3 | 5483.27 | 21.27 | [8 empty] | 66.8 | 115.148 | Force controlled |  |  |  | 17.7243 |  |  | 0.16883
LH59-J18-LH-IG-C2A | LH59-J18 | LH59-J18-LH-IG-C2 | LH59-J18-LH-IG-C2A | Ignimbrite | Zaragoza 3 | January 18 | Xaltipán Ignimbrite, 164 ± 4.2 ka | Pleistocene | Los Humeros | Unit G2-Caldera volcanism | U5_LHCald | 649942 | 2186115 | 19.765 | -97.5688 | 2294 | TUDA | brown beige | no | brown sucrosic matrix with grey white rock fragments (rounded few mm to few cm in size) and pumice fragments; very porous, pore size 1 -3 mm in diameter | yes | 40 | 77.7 | 40.5 | 134.978 | ideal cylindrical shape |  | 169.185 |  | 2.1668 | 0.006 | 62.2949 | 0.1736 | [10 empty] | 0.8 | 0.028 | 0.77 | 0.83 | 0.45 | 0.009 | 0.44 | 0.46 | 1.05 | 0.028 | 1.01 | 1.08 | 0.6 | 0.026 | 0.57 | 0.63 |  |  |  | 6815.09 | 13.13 | 0.19 | 0.01 | 2358 | 12 | 1456 | 7 | 2858.7 | 25.93 | 14458.08 | 56.54 | 0.14 | 0 | 2641 | 6 | 1713 | 5 | 6357.8 | 36.02 | [8 empty] | 75.3 | 131.085 | Force controlled | 0.1 |  |  | 18.3156 |  | 7.8416 | 0.19234 | 3.2883 | 4.248
LH59-J18-LH-IG-C3A | LH59-J18 | LH59-J18-LH-IG-C3 | LH59-J18-LH-IG-C3A | Ignimbrite | Zaragoza 3 | January 18 | Xaltipán Ignimbrite, 164 ± 4.2 ka | Pleistocene | Los Humeros | Unit G2-Caldera volcanism | U5_LHCald | 649942 | 2186115 | 19.765 | -97.5688 | 2294 | TUDA | brown beige | no | brown sucrosic matrix with grey white rock fragments (rounded few mm to few cm in size) and pumice fragments; very porous, pore size 1 -3 mm in diameter | yes | 40 | 64.6 | 40.5 | 113.965 | ideal cylindrical shape |  | 141.876 |  | 2.1557 | 0.0055 | 52.8185 | 0.1344 | [10 empty] | 1.03 | 0.04 | 0.99 | 1.1 | 0.46 | 0.009 | 0.45 | 0.47 | 1 | 0.027 | 0.97 | 1.03 | 0.59 | 0.039 | 0.55 | 0.64 |  |  |  | 7381.43 | 33.57 | 0.17 | 0.01 | 2407 | 13 | 1517 | 3 | 3153.38 | 12.68 | 13447.59 | 25.7 | 0.23 | 0 | 2687 | 4 | 1593 | 2 | 5470.15 | 12.47 | [8 empty] | 63 | 184.27 | Force controlled |  |  |  | 17.2212
LH60-J18-LH-IG-C1A | LH60-J18 | LH60-J18-LH-IG-C1 | LH60-J18-LH-IG-C1A | Ignimbrite | Zaragoza 3 | January 18 | Xaltipán Ignimbrite, 164 ± 4.2 ka | Pleistocene | Los Humeros | Unit G2-Caldera volcanism | U5_LHCald | 649942 | 2186115 | 19.765 | -97.5688 | 2294 | TUDA | brown beige | no | brown sucrosic matrix with grey white rock fragments (rounded few mm to few cm in size) and pumice fragments; very porous, pore size 1 -3 mm in diameter | no | 40 | 81.6 | 40.7 | 132.016 | ideal cylindrical shape |  | 172.748 |  | 2.2245 | 0.0094 | 59.3474 | 0.2529 | [10 empty] | 0.71 | 0.047 | 0.66 | 0.76 | 0.41 | 0.022 | 0.38 | 0.43 | 1.24 | 0.091 | 1.13 | 1.32 | 0.59 | 0.03 | 0.54 | 0.61 |  | 802.9599 | 1043.8479 | 11207.58 | 139.24 | 0.2 | 0.01 | 3174 | 24 | 1934 | 13 | 4651.54 | 61.93 | 15009.93 | 52.87 | 0.19 | 0 | 2725 | 6 | 1682 | 4 | 6295.01 | 32.09 | [8 empty] | 79.5 | 128.629 | Force controlled | 0.1 |  |  | 12.2846 |  | 7.0159 | 0.2681 | 2.7663 | 5.0424
LH60-J18-LH-IG-C1B | LH60-J18 | LH60-J18-LH-IG-C1 | LH60-J18-LH-IG-C1B | Ignimbrite | Zaragoza 3 | January 18 | Xaltipán Ignimbrite, 164 ± 4.2 ka | Pleistocene | Los Humeros | Unit G2-Caldera volcanism | U5_LHCald | 649942 | 2186115 | 19.765 | -97.5688 | 2294 | TUDA | brown beige | no | brown sucrosic matrix with grey white rock fragments (rounded few mm to few cm in size) and pumice fragments; very porous, pore size 1 -3 mm in diameter | no | 40 | 19.1 | 40.6 | 32.507 | ideal cylindrical shape |  | 39.222 |  | 2.2599 | 0.0043 | 14.3844 | 0.0271 | 1.3276 | 0.0023 | 24.4851 | 0.0423 | 41.253 | 0.0076214 |  |  |  | 7.1026e-13 | 0.34 | 0.016 | 0.32 | 0.36 | 0.26 | 0.019 | 0.23 | 0.28 | 0.85 | 0.073 | 0.77 | 0.91 | 0.6 | 0.036 | 0.57 | 0.65 | 1002.5228 | 802.9599 | 1043.8479 | 16596.77 | 265.26 | 0.13 | 0.03 | 3623 | 8 | 2366 | 45 | 7364.92 | 278.38 | 14860.45 | 176.27 | 0.34 | 0 | 3606 | 25 | 1787 | 12 | 5556.78 | 76.09 | 0.1237 | 0.0080284 | [6 empty] | 19.3 | 32.468 | Force controlled | [9 empty] | 2.6 | 2.1124
LH60-J18-LH-IG-C1C | LH60-J18 | LH60-J18-LH-IG-C1 | LH60-J18-LH-IG-C1C | Ignimbrite | Zaragoza 3 | January 18 | Xaltipán Ignimbrite, 164 ± 4.2 ka | Pleistocene | Los Humeros | Unit G2-Caldera volcanism | U5_LHCald | 649942 | 2186115 | 19.765 | -97.5688 | 2294 | TUDA | brown beige | no | brown sucrosic matrix with grey white rock fragments (rounded few mm to few cm in size) and pumice fragments; very porous, pore size 1 -3 mm in diameter | no | 40 | 23 | 40.5 | 37.531 | ideal cylindrical shape |  |  |  | 2.252 | 0.0024 | 16.6654 | 0.0181 | 1.2747 | 0.0008 | 29.441 | 0.0188 | 43.393 | 0.020767 |  |  |  | 4.0544e-13 | 0.34 | 0.009 | 0.33 | 0.35 | 0.25 | 0.021 | 0.23 | 0.28 | 0.8 | 0.075 | 0.72 | 0.88 | 0.67 | 0.042 | 0.63 | 0.72 | 1079.079 | 802.9599 | 1043.8479 | 9819.34 | 87.98 | 0.22 | 0.01 | 2973 | 13 | 1782 | 12 | 4026.55 | 52.12 | [10 empty] | 0.128 | 0.010033
LH60-J18-LH-IG-C2A | LH60-J18 | LH60-J18-LH-IG-C2 | LH60-J18-LH-IG-C2A | Ignimbrite | Zaragoza 3 | January 18 | Xaltipán Ignimbrite, 164 ± 4.2 ka | Pleistocene | Los Humeros | Unit G2-Caldera volcanism | U5_LHCald | 649942 | 2186115 | 19.765 | -97.5688 | 2294 | TUDA | brown beige | no | brown sucrosic matrix with grey white rock fragments (rounded few mm to few cm in size) and pumice fragments; very porous, pore size 1 -3 mm in diameter | no | 40 | 72.5 | 40.6 | 121.672 | ideal cylindrical shape |  | 153.378 |  | 2.2001 | 0.0087 | 55.3038 | 0.2196 | [10 empty] | 0.78 | 0.071 | 0.66 | 0.84 | 0.43 | 0.016 | 0.4 | 0.45 | 1.08 | 0.046 | 1.02 | 1.13 | 0.58 | 0.071 | 0.54 | 0.66 |  | 802.9599 | 1043.8479 | 7944.55 | 78.72 | 0.21 | 0 | 2620 | 13 | 1593 | 8 | 3291.42 | 34.51 | 15252.35 | 42.01 | 0.2 | 0 | 2784 | 5 | 1696 | 5 | 6330.96 | 34.36 | [8 empty] | 70.2 | 185.27 | Force controlled |  |  |  | 15.2275
LH60-J18-LH-IG-C2B | LH60-J18 | LH60-J18-LH-IG-C2 | LH60-J18-LH-IG-C2B | Ignimbrite | Zaragoza 3 | January 18 | Xaltipán Ignimbrite, 164 ± 4.2 ka | Pleistocene | Los Humeros | Unit G2-Caldera volcanism | U5_LHCald | 649942 | 2186115 | 19.765 | -97.5688 | 2294 | TUDA | brown beige | no | brown sucrosic matrix with grey white rock fragments (rounded few mm to few cm in size) and pumice fragments; very porous, pore size 1 -3 mm in diameter | no | 40 | 25 | 40.6 | 41.093 | ideal cylindrical shape |  |  |  | 2.2425 | 0.0022 | 18.3245 | 0.0183 | 1.2749 | 0.0022 | 32.2321 | 0.0563 | 43.147 | 0.034746 |  |  |  | 3.5865e-13 | 0.35 | 0.013 | 0.34 | 0.37 | 0.26 | 0.024 | 0.24 | 0.3 | 0.82 | 0.027 | 0.79 | 0.86 | 0.61 | 0.047 | 0.56 | 0.67 | 1062.4765 | 802.9599 | 1043.8479 | 8385.97 | 65.08 | 0.24 | 0.01 | 2792 | 35 | 1631 | 3 | 3379.23 | 10.99 | [10 empty] | 0.10497 | 0.0095641
LH60-J18-LH-IG-C3A | LH60-J18 | LH60-J18-LH-IG-C3 | LH60-J18-LH-IG-C3A | Ignimbrite | Zaragoza 3 | January 18 | Xaltipán Ignimbrite, 164 ± 4.2 ka | Pleistocene | Los Humeros | Unit G2-Caldera volcanism | U5_LHCald | 649942 | 2186115 | 19.765 | -97.5688 | 2294 | TUDA | brown beige | no | brown sucrosic matrix with grey white rock fragments (rounded few mm to few cm in size) and pumice fragments; very porous, pore size 1 -3 mm in diameter | no | 40 | 80.1 | 40.7 | 133.864 | ideal cylindrical shape |  | 172.351 |  | 2.1789 | 0.0083 | 61.4368 | 0.2328 | [10 empty] | 0.9 | 0.034 | 0.85 | 0.94 | 0.44 | 0.008 | 0.43 | 0.46 | 0.97 | 0.032 | 0.94 | 1.01 | 0.57 | 0.057 | 0.52 | 0.65 |  | 802.9599 | 1043.8479 | 7699.77 | 152.98 | 0.19 | 0.02 | 2566 | 11 | 1587 | 28 | 3236.98 | 112.5 | 13456.93 | 44.94 | 0.2 | 0 | 2618 | 3 | 1604 | 4 | 5610.32 | 24.7 | [8 empty] | 77.6 | 129.417 | Force controlled | 0.1 |  |  | 12.9931 |  | 6.9161 | 0.20288 | 2.8748 | 3.8795
LH60-J18-LH-IG-C3B | LH60-J18 | LH60-J18-LH-IG-C3 | LH60-J18-LH-IG-C3B | Ignimbrite | Zaragoza 3 | January 18 | Xaltipán Ignimbrite, 164 ± 4.2 ka | Pleistocene | Los Humeros | Unit G2-Caldera volcanism | U5_LHCald | 649942 | 2186115 | 19.765 | -97.5688 | 2294 | TUDA | brown beige | no | brown sucrosic matrix with grey white rock fragments (rounded few mm to few cm in size) and pumice fragments; very porous, pore size 1 -3 mm in diameter | no | 40 | 24.8 | 40.5 | 41.23 | ideal cylindrical shape |  | 49.819 |  | 2.2724 | 0.0023 | 18.1442 | 0.0181 | 1.3031 | 0.001 | 31.6381 | 0.0251 | 42.652 | 0.009598 |  |  |  | 3.9911e-13 | 0.34 | 0.009 | 0.33 | 0.35 | 0.24 | 0.022 | 0.22 | 0.27 | 0.73 | 0.016 | 0.71 | 0.75 | 0.69 | 0.016 | 0.67 | 0.71 | 1087.4618 | 802.9599 | 1043.8479 | 7818.8 | 83.76 | 0.11 | 0.01 | 2496 | 22 | 1651 | 2 | 3518.07 | 7.78 | 15613.39 | 57.07 | 0.22 | 0 | 3215 | 13 | 1922 | 3 | 6388.38 | 18.78 | 0.1331 | 0.0050211 | [6 empty] | 24.7 | 41.151 | Force controlled | [9 empty] | 3.2 | 2.0315
LH60-J18-LH-IG-C4 | LH60-J18 | LH60-J18-LH-IG-C4 | LH60-J18-LH-IG-C4 | Ignimbrite | Zaragoza 3 | January 18 | Xaltipán Ignimbrite, 164 ± 4.2 ka | Pleistocene | Los Humeros | Unit G2-Caldera volcanism | U5_LHCald | 649942 | 2186115 | 19.765 | -97.5688 | 2294 | TUDA | brown beige | no | brown sucrosic matrix with grey white rock fragments (rounded few mm to few cm in size) and pumice fragments; very porous, pore size 1 -3 mm in diameter | no | 40 | 80.7 | 40.6 | 134.232 | ideal cylindrical shape |  | 173.908 |  | 2.2102 | 0.003 | 60.7342 | 0.0838 | [10 empty] | 0.88 | 0.039 | 0.83 | 0.93 | 0.44 | 0.012 | 0.43 | 0.45 | 1.2 | 0.048 | 1.16 | 1.26 | 0.59 | 0.01 | 0.58 | 0.61 |  | 802.9599 | 1043.8479 | 7797.42 | 103.81 | 0.2 | 0.01 | 2600 | 19 | 1588 | 14 | 3243.59 | 57.51 | 13883.82 | 49.25 | 0.19 | 0.01 | 2629 | 6 | 1623 | 6 | 5824.49 | 41.8 | [8 empty] | 78.4 | 130.454 | Force controlled | 0.1 |  |  | 14.4187 |  | 6.953 | 0.10516 | 3.1457 | 2.9349
LH61-J18-LH-P-C1A | LH61-J18 | LH61-J18-LH-P-C1 | LH61-J18-LH-P-C1A | Pumice | Zaragoza 3 | January 18 | Xaltipán Ignimbrite, 164 ± 4.2 ka | Pleistocene | Los Humeros | Unit G2-Caldera volcanism | U5_LHCald | 649942 | 2186115 | 19.765 | -97.5688 | 2294 | TUDA | light grey, ocher | no | very light and soft, light grey and ocher coloured pumice, very porous, pore size 1 - 5 x 10 mm in diameter | no | 40 | 79.5 | 40.5 | 52.163 | ideal cylindrical shape |  |  |  | 1.2893 | 0.0071 | 40.459 | 0.222 | [10 empty] | 0.19 | 0.017 | 0.17 | 0.22 | 0.46 | 0.038 | 0.39 | 0.49 | [11 empty] | 3904.22 | 92.29 | 0.26 | 0.01 | 3068 | 15 | 1743 | 28 | 1547.62 | 49.98 | [18 empty] | 76.6 | 50.048 | Force controlled | 0.1 |  |  | 4.5395 |  | 2.3017 | 0.22766 | 0.93743 | 1.4086
LH61-J18-LH-P-C1B | LH61-J18 | LH61-J18-LH-P-C1 | LH61-J18-LH-P-C1B | Pumice | Zaragoza 3 | January 18 | Xaltipán Ignimbrite, 164 ± 4.2 ka | Pleistocene | Los Humeros | Unit G2-Caldera volcanism | U5_LHCald | 649942 | 2186115 | 19.765 | -97.5688 | 2294 | TUDA | light grey, ocher | no | very light and soft, light grey and ocher coloured pumice, very porous, pore size 1 - 5 x 10 mm in diameter | no | 40 | 26.6 | 40.5 | 18.546 | ideal cylindrical shape |  |  |  | 1.3562 | 0.0012 | 13.675 | 0.0117 | 0.5645 | 0.0008 | 32.8488 | 0.0465 | 58.369 | 0.01904 |  |  |  | 4.0845e-15 | 0.18 | 0.028 | 0.15 | 0.21 | 0.31 | 0.099 | 0.21 | 0.43 | 0.45 | 0.038 | 0.42 | 0.5 | 0.74 | 0.048 | 0.7 | 0.79 | 1048.8006 |  |  | 2790.47 | 34.01 | 0.23 | 0.02 | 2453 | 47 | 1445 | 2 | 1131.22 | 2.78 | [10 empty] | 0.07068 | 0.006436
LH61-J18-LH-P-C2A | LH61-J18 | LH61-J18-LH-P-C2 | LH61-J18-LH-P-C2A | Pumice | Zaragoza 3 | January 18 | Xaltipán Ignimbrite, 164 ± 4.2 ka | Pleistocene | Los Humeros | Unit G2-Caldera volcanism | U5_LHCald | 649942 | 2186115 | 19.765 | -97.5688 | 2294 | TUDA | light grey, ocher | no | very light and soft, light grey and ocher coloured pumice, very porous, pore size 1 - 5 x 10 mm in diameter | no | 40 | 24.5 | 40.6 | 20.303 | ideal cylindrical shape |  | 29.618 |  | 1.4535 | 0.001 | 13.9681 | 0.01 | 0.6505 | 0.0013 | 31.209 | 0.0667 | 55.242 | 0.051962 |  |  |  | 2.3193e-16 | 0.18 | 0.014 | 0.17 | 0.2 | 0.26 | 0.024 | 0.24 | 0.29 | 0.58 | 0.04 | 0.52 | 0.61 | 0.45 | 0.018 | 0.43 | 0.47 | 1041.6324 |  |  | 2683.41 | 149.68 | 0.19 | 0.04 | 2151 | 31 | 1327 | 58 | 1129.75 | 99.05 | 3948.61 | 10.27 | 0.28 | 0 | 2047 | 4 | 1133 | 2 | 1543.16 | 5.8 | 0.09912 | 0.014416 | [6 empty] | 21.66 | 20.364 | Force controlled | [9 empty] | 3.7 | 2.6851
LH61-J18-LH-P-C2B | LH61-J18 | LH61-J18-LH-P-C2 | LH61-J18-LH-P-C2B | Pumice | Zaragoza 3 | January 18 | Xaltipán Ignimbrite, 164 ± 4.2 ka | Pleistocene | Los Humeros | Unit G2-Caldera volcanism | U5_LHCald | 649942 | 2186115 | 19.765 | -97.5688 | 2294 | TUDA | light grey, ocher | no | very light and soft, light grey and ocher coloured pumice, very porous, pore size 1 - 5 x 10 mm in diameter | no | 40 | 21.6 | 40.6 | 16.419 | irregular shape |  | 24.725 |  | 1.4257 | 0.0008 | 11.5163 | 0.0067 | 0.6047 | 0.0002 | 27.1512 | 0.01 | 57.584 | 0.007715 |  |  |  | 2.2462e-15 | 0.18 | 0.014 | 0.16 | 0.19 | 0.23 | 0.034 | 0.2 | 0.28 | 0.42 | 0.037 | 0.39 | 0.46 | 0.68 | 0.051 | 0.63 | 0.75 | 1247.3921 |  |  | 1909.31 | 81.63 | 0.18 | 0.04 | 1885 | 8 | 1173 | 43 | 809.38 | 58.08 | 3643.97 | 39.91 | 0.05 | 0.02 | 1763 | 13 | 1210 | 6 | 1727.39 | 17.18 | 0.0817 | 0.0071065 | [6 empty] | 24.4 | 16.433 | Force controlled | [9 empty] | 2.5 | 1.6026
LH61-J18-LH-P-C2C | LH61-J18 | LH61-J18-LH-P-C2 | LH61-J18-LH-P-C2C | Pumice | Zaragoza 3 | January 18 | Xaltipán Ignimbrite, 164 ± 4.2 ka | Pleistocene | Los Humeros | Unit G2-Caldera volcanism | U5_LHCald | 649942 | 2186115 | 19.765 | -97.5688 | 2294 | TUDA | light grey, ocher | no | very light and soft, light grey and ocher coloured pumice, very porous, pore size 1 - 5 x 10 mm in diameter | no | 40 | 25.4 | 40.5 | 17.813 | ideal cylindrical shape |  | 28.36 |  | 1.4088 | 0.001 | 12.6439 | 0.0093 | 0.5692 | 0.0009 | 31.2931 | 0.0499 | 59.594 | 0.028448 |  |  |  |  | 0.16 | 0.01 | 0.15 | 0.17 | 0.25 | 0.034 | 0.21 | 0.29 | 0.46 | 0.069 | 0.39 | 0.54 | 0.64 | 0.039 | 0.59 | 0.68 | 1176.4099 |  |  | 2385.4 | 11.29 | 0.17 | 0.01 | 2169 | 7 | 1368 | 5 | 1019.93 | 8.02 | 2791.96 | 19.15 | 0.28 | 0 | 1742 | 2 | 969 | 5 | 1094.3 | 10.41 | 0.10644 | 0.0065619 | [6 empty] | 25.4 | 17.834 | Force controlled | [9 empty] | 2.8 | 1.7328
LH61-J18-LH-P-C2D | LH61-J18 | LH61-J18-LH-P-C2 | LH61-J18-LH-P-C2D | Pumice | Zaragoza 3 | January 18 | Xaltipán Ignimbrite, 164 ± 4.2 ka | Pleistocene | Los Humeros | Unit G2-Caldera volcanism | U5_LHCald | 649942 | 2186115 | 19.765 | -97.5688 | 2294 | TUDA | light grey, ocher | no | very light and soft, light grey and ocher coloured pumice, very porous, pore size 1 - 5 x 10 mm in diameter | no | 40 | 31.2 | 40.5 | 20.887 | ideal cylindrical shape |  | 34.324 |  | 1.5358 | 0.0028 | 13.5997 | 0.0252 | 0.5605 | 0.0002 | 37.2613 | 0.0173 | 63.5 | 0.041398 |  |  |  |  | 0.16 | 0.002 | 0.16 | 0.17 | 0.23 | 0.028 | 0.2 | 0.27 | 0.43 | 0.049 | 0.38 | 0.47 | 0.64 | 0.085 | 0.55 | 0.75 | 1241.6867 |  |  | 911.56 | 8.99 | 0.23 | 0.02 | 1426 | 23 | 844 | 6 | 370.77 | 5 | 2837.35 | 41.21 | 0.23 | 0.01 | 1660 | 11 | 982 | 10 | 1153.1 | 23.85 | 0.12655 | 0.020416
LH61-J18-LH-P-C3A | LH61-J18 | LH61-J18-LH-P-C3 | LH61-J18-LH-P-C3A | Pumice | Zaragoza 3 | January 18 | Xaltipán Ignimbrite, 164 ± 4.2 ka | Pleistocene | Los Humeros | Unit G2-Caldera volcanism | U5_LHCald | 649942 | 2186115 | 19.765 | -97.5688 | 2294 | TUDA | light grey, ocher | no | very light and soft, light grey and ocher coloured pumice, very porous, pore size 1 - 5 x 10 mm in diameter | no | 40 | 80.9 | 40.6 | 60.645 | ideal cylindrical shape |  |  |  | 1.395 | 0.0063 | 43.4746 | 0.1947 | [10 empty] | 0.18 | 0.014 | 0.16 | 0.2 | 0.42 | 0.022 | 0.39 | 0.44 | [11 empty] | 2147.92 | 4.11 | 0.19 | 0.01 | 2013 | 6 | 1250 | 3 | 905.66 | 4.12 | [18 empty] | 79 | 58.004 | Force controlled | 0.1 |  |  | 2.4886 |  | 1.3494 | 0.018486 | 0.66245 | 0.46706
LH61-J18-LH-P-C3B | LH61-J18 | LH61-J18-LH-P-C3 | LH61-J18-LH-P-C3B | Pumice | Zaragoza 3 | January 18 | Xaltipán Ignimbrite, 164 ± 4.2 ka | Pleistocene | Los Humeros | Unit G2-Caldera volcanism | U5_LHCald | 649942 | 2186115 | 19.765 | -97.5688 | 2294 | TUDA | light grey, ocher | no | very light and soft, light grey and ocher coloured pumice, very porous, pore size 1 - 5 x 10 mm in diameter | no | 40 | 61 | 40.6 | 40.189 | ideal cylindrical shape |  |  |  | 1.2929 | 0.0081 | 31.0864 | 0.1942 | [10 empty] | 0.17 | 0.016 | 0.15 | 0.19 | 0.46 | 0.039 | 0.4 | 0.5 | [11 empty] | 2410.6 | 88.09 | 0.19 | 0.03 | 2285 | 13 | 1410 | 44 | 1013.16 | 64.2 | [18 empty] | 58.7 | 166.27 | Force controlled |  |  |  | 3.4089
LH61-J18-LH-P-C4A | LH61-J18 | LH61-J18-LH-P-C4 | LH61-J18-LH-P-C4A | Pumice | Zaragoza 3 | January 18 | Xaltipán Ignimbrite, 164 ± 4.2 ka | Pleistocene | Los Humeros | Unit G2-Caldera volcanism | U5_LHCald | 649942 | 2186115 | 19.765 | -97.5688 | 2294 | TUDA | light grey, ocher | a few fissures | very light and soft, light grey and ocher coloured pumice, very porous, pore size 1 - 5 x 10 mm in diameter | no | 40 | 72.3 | 40.6 | 56.347 | ideal cylindrical shape |  |  |  | 1.4014 | 0.0018 | 40.2084 | 0.0509 | [10 empty] | 0.21 | 0.035 | 0.16 | 0.26 | 0.47 | 0.033 | 0.43 | 0.51 | [11 empty] | 2022.25 | 12.84 | 0.15 | 0.01 | 1880 | 11 | 1211 | 6 | 882.84 | 9.35 | [18 empty] | 69.5 | 167.27 | Force controlled |  |  |  | 3.1017
LH61-J18-LH-P-C4B | LH61-J18 | LH61-J18-LH-P-C4 | LH61-J18-LH-P-C4B | Pumice | Zaragoza 3 | January 18 | Xaltipán Ignimbrite, 164 ± 4.2 ka | Pleistocene | Los Humeros | Unit G2-Caldera volcanism | U5_LHCald | 649942 | 2186115 | 19.765 | -97.5688 | 2294 | TUDA | light grey, ocher | no | very light and soft, light grey and ocher coloured pumice, very porous, pore size 1 - 5 x 10 mm in diameter | no | 40 | 72.7 | 40.6 | 48.145 | ideal cylindrical shape |  |  |  | 1.4282 | 0.0076 | 33.7115 | 0.1785 | [10 empty] | 0.19 | 0.024 | 0.15 | 0.21 | 0.5 | 0.024 | 0.47 | 0.53 | [11 empty] | 1853.75 | 5.23 | 0.2 | 0 | 2007 | 7 | 1228 | 2 | 771.76 | 2.07 | [18 empty] | 69.5 | 46.061 | Force controlled | 0.1 |  |  | 1.6132 |  |  | 0.094622
LH32-M17-LH-IG-C4A | LH32-M17 | LH32-M17-LH-IG-C4 | LH32-M17-LH-IG-C4A | Ignimbrite | Teziutlán | May 17 | Xaltipán Ignimbrite, 164 ± 4.2 ka | Pleistocene | Los Humeros | Unit G2-Caldera volcanism | U5_LHCald | 670796.6542 | 2188192.3716 | 19.7821 | -97.3696 | 2187.01 | TUDA | grey-rose | no | red-brown-pinkish homogenous matrix, pores < 1 mm in diameter, only a few clasts but then bigger, flow direction, no fractures or fissures | yes | 40 | 79.9 | 39.7 | 169.268 | ideal cylindrical shape |  | 193.577 |  | 2.333 | 0.0057 | 72.5542 | 0.1769 | [10 empty] | 0.91 | 0.032 | 0.85 | 0.93 | 0.47 | 0.013 | 0.45 | 0.49 | 1.37 | 0.027 | 1.33 | 1.4 | 0.7 | 0.043 | 0.65 | 0.76 |  | 490.5 | 842 | 7006.12 | 229.67 | 0.21 | 0.01 | 2145 | 16 | 1301 | 29 | 2899.74 | 130.4 | 13050.81 | 120.28 | 0.19 | 0.01 | 2475 | 5 | 1535 | 11 | 5493.79 | 81.24 | [8 empty] | 77.8 | 164.378 | Force controlled | 0.1 |  |  | 14.2741 |  | 7.0187 | 0.14828 | 3.0562 | 3.3258
LH32-M17-LH-IG-C4B | LH32-M17 | LH32-M17-LH-IG-C4 | LH32-M17-LH-IG-C4B | Ignimbrite | Teziutlán | May 17 | Xaltipán Ignimbrite, 164 ± 4.2 ka | Pleistocene | Los Humeros | Unit G2-Caldera volcanism | U5_LHCald | 670796.6542 | 2188192.3716 | 19.7821 | -97.3696 | 2187.01 | TUDA | grey-rose | no | red-brown-pinkish homogenous matrix, pores < 1 mm in diameter, only a few clasts but then bigger, flow direction, no fractures or fissures | yes | 40 | 65.7 | 39.7 | 137.655 | ideal cylindrical shape |  | 158.093 |  | 2.3066 | 0.0084 | 59.6794 | 0.2177 | [10 empty] | 0.95 | 0.079 | 0.87 | 1.05 | 0.47 | 0.027 | 0.44 | 0.5 | 1.29 | 0.147 | 1.15 | 1.44 | 0.66 | 0.074 | 0.59 | 0.74 |  | 490.5 | 842 | 8845.92 | 76.17 | 0.22 | 0.01 | 2436 | 7 | 1465 | 9 | 3635.62 | 45.63 | 10638.1 | 33.99 | 0.26 | 0 | 2371 | 4 | 1354 | 4 | 4228.06 | 23.47 | [8 empty] | 63.8 | 180.27 | Force controlled | 0.1 |  |  | 13.7927
LH54-J18-LH-BA-C1A | LH54-J18 | LH54-J18-LH-BA-C1 | LH54-J18-LH-BA-C1A | Basalt | Oyamales | January 18 | Scoria basaltic lava and fall out deposits, related to Qb2 (190 ± 20 ka) in Carrasco-Núñez et al. (2017a, 2017b), not clearly defined yet | Pleistocene | Los Humeros | Unit G3-Pre-caldera volcanism | U6_Upper Pre-caldera | 651436 | 2176742 | 19.6803 | -97.5553 | 2692 | TUDA | red | no | homogenous, soft, light, no fractures or fissures, very porous, pores up to 15 mm in diameter | yes | 40 | 80.5 | 40.7 | 207.148 | ideal cylindrical shape |  | 233.243 |  | 2.7835 | 0.006 | 74.4198 | 0.1612 | [10 empty] | 1.18 | 0.045 | 1.13 | 1.26 | 0.64 | 0.021 | 0.61 | 0.67 | 1.63 | 0.079 | 1.58 | 1.75 | 0.64 | 0.136 | 0.46 | 0.75 |  | 769.5652 | 1539.1305 | 24620.37 | 114.8 | 0.19 | 0.01 | 3691 | 18 | 2289 | 15 | 10367.32 | 131.8 | 50941.03 | 206.66 | 0.17 | 0 | 4444 | 14 | 2792 | 4 | 21691.77 | 67.65 | [8 empty] | 78.6 | 202.394 | Force controlled |  |  |  | 79.6527 |  | 16.7551 | 0.14412 | 7.3222 | 7.8468
LH54-J18-LH-BA-C1B | LH54-J18 | LH54-J18-LH-BA-C1 | LH54-J18-LH-BA-C1B | Basalt | Oyamales | January 18 | Scoria basaltic lava and fall out deposits, related to Qb2 (190 ± 20 ka) in Carrasco-Núñez et al. (2017a, 2017b), not clearly defined yet | Pleistocene | Los Humeros | Unit G3-Pre-caldera volcanism | U6_Upper Pre-caldera | 651436 | 2176742 | 19.6803 | -97.5553 | 2692 | TUDA | red | no | red fine grained matrix, porous, vesicular pores < 1 - 10 mm in diameter, unplugged | yes | 40 | 94.1 | 40.5 | 231.266 | ideal cylindrical shape |  | 264.665 |  | 2.8085 | 0.0045 | 82.3441 | 0.1323 | [10 empty] | 1.06 | 0.177 | 0.87 | 1.25 | 0.61 | 0.06 | 0.54 | 0.68 | 1.43 | 0.141 | 1.28 | 1.58 | 0.59 | 0.096 | 0.49 | 0.72 |  | 769.5652 | 1539.1305 | 23842.29 | 449.53 | 0.15 | 0.02 | 3640 | 13 | 2326 | 37 | 10325.79 | 329.02 | 46164.48 | 246.38 | 0.12 | 0.01 | 4127 | 18 | 2705 | 13 | 20551.51 | 200.64 | [8 empty] | 91.9 | 225.803 | Force controlled | 0.5 |  |  | 110.6069 |  | 20.0611 | 0.23051 | 8.1515 | 12.407
LH54-J18-LH-BA-C2A | LH54-J18 | LH54-J18-LH-BA-C2 | LH54-J18-LH-BA-C2A | Basalt | Oyamales | January 18 | Scoria basaltic lava and fall out deposits, related to Qb2 (190 ± 20 ka) in Carrasco-Núñez et al. (2017a, 2017b), not clearly defined yet | Pleistocene | Los Humeros | Unit G3-Pre-caldera volcanism | U6_Upper Pre-caldera | 651436 | 2176742 | 19.6803 | -97.5553 | 2692 | TUDA | red | no | red fine grained matrix, porous, vesicular pores < 1 - 10 mm in diameter, unplugged | yes | 40 | 78.6 | 40.6 | 195.374 | ideal cylindrical shape |  | 223.787 |  | 2.8455 | 0.0087 | 68.657 | 0.2088 | [10 empty] | 1.26 | 0.046 | 1.21 | 1.33 | 0.62 | 0.015 | 0.59 | 0.63 | 1.63 | 0.034 | 1.6 | 1.67 | 0.75 | 0.125 | 0.6 | 0.9 |  | 769.5652 | 1539.1305 | 27548.5 | 285.72 | 0.19 | 0.01 | 3979 | 29 | 2450 | 16 | 11533.02 | 151.12 | 44163.11 | 598.73 | 0.16 | 0.01 | 4061 | 49 | 2590 | 11 | 19086.54 | 162.05 | [8 empty] | 76.6 | 190.496 | Force controlled |  |  |  | 51.1106 |  | 15.1588 | 0.13143 | 6.699 | 6.8548
LH54-J18-LH-BA-C2B | LH54-J18 | LH54-J18-LH-BA-C2 | LH54-J18-LH-BA-C2B | Basalt | Oyamales | January 18 | Scoria basaltic lava and fall out deposits, related to Qb2 (190 ± 20 ka) in Carrasco-Núñez et al. (2017a, 2017b), not clearly defined yet | Pleistocene | Los Humeros | Unit G3-Pre-caldera volcanism | U6_Upper Pre-caldera | 651436 | 2176742 | 19.6803 | -97.5553 | 2692 | TUDA | red | no | red fine grained matrix, porous, vesicular pores < 1 - 10 mm in diameter, unplugged | yes | 40 | 75.5 | 40.5 | 164.341 | ideal cylindrical shape |  | 195.628 |  | 2.7677 | 0.0061 | 59.3774 | 0.1313 | [10 empty] | 1.23 | 0.037 | 1.16 | 1.27 | 0.59 | 0.026 | 0.56 | 0.63 | 1.51 | 0.118 | 1.37 | 1.65 | 0.64 | 0.089 | 0.51 | 0.73 |  | 769.5652 | 1539.1305 | 20587.48 | 191.52 | 0.19 | 0.01 | 3649 | 18 | 2266 | 14 | 8677.34 | 107.1 | 39548.61 | 276.11 | 0.23 | 0 | 4068 | 10 | 2411 | 11 | 16085.89 | 141.67 | [8 empty] | 73.9 | 160.67 | Force controlled |  |  |  | 39.9694 |  | 14.2348 | 0.12722 | 6.3141 | 6.3642
LH54-J18-LH-BA-C3A | LH54-J18 | LH54-J18-LH-BA-C3 | LH54-J18-LH-BA-C3A | Basalt | Oyamales | January 18 | Scoria basaltic lava and fall out deposits, related to Qb2 (190 ± 20 ka) in Carrasco-Núñez et al. (2017a, 2017b), not clearly defined yet | Pleistocene | Los Humeros | Unit G3-Pre-caldera volcanism | U6_Upper Pre-caldera | 651436 | 2176742 | 19.6803 | -97.5553 | 2692 | TUDA | red | no | red fine grained matrix, porous, vesicular pores < 1 - 10 mm in diameter, unplugged | yes | 40 | 79.5 | 40.5 | 206.616 | ideal cylindrical shape |  | 232.228 |  | 2.7695 | 0.0078 | 74.6052 | 0.2117 | [10 empty] | 1.35 | 0.199 | 1.08 | 1.54 | 0.64 | 0.056 | 0.55 | 0.71 | 1.71 | 0.26 | 1.45 | 1.94 | 0.69 | 0.086 | 0.62 | 0.81 |  | 769.5652 | 1539.1305 | 25635.24 | 655.92 | 0.24 | 0.02 | 3880 | 48 | 2261 | 39 | 10319.89 | 359.81 | 61389.5 | 2304.49 | 0.1 | 0.02 | 4761 | 73 | 3176 | 82 | 27945.18 | 1469.84 | [8 empty] | 77.5 | 201.575 | Force controlled |  |  |  | 60.4371 |  | 16.6021 | 0.1193 | 7.4162 | 7.2683
LH54-J18-LH-BA-C3B | LH54-J18 | LH54-J18-LH-BA-C3 | LH54-J18-LH-BA-C3B | Basalt | Oyamales | January 18 | Scoria basaltic lava and fall out deposits, related to Qb2 (190 ± 20 ka) in Carrasco-Núñez et al. (2017a, 2017b), not clearly defined yet | Pleistocene | Los Humeros | Unit G3-Pre-caldera volcanism | U6_Upper Pre-caldera | 651436 | 2176742 | 19.6803 | -97.5553 | 2692 | TUDA | red | no | red fine grained matrix, porous, vesicular pores < 1 - 10 mm in diameter, unplugged | yes | 40 | 74.6 | 40.6 | 194.882 | ideal cylindrical shape |  | 219.445 |  | 2.8142 | 0.0068 | 69.2507 | 0.1672 | [10 empty] | 1.59 | 0.048 | 1.51 | 1.65 | 0.64 | 0.016 | 0.62 | 0.67 | 1.6 | 0.099 | 1.46 | 1.68 | 0.76 | 0.065 | 0.67 | 0.82 |  | 769.5652 | 1539.1305 | 28524.3 | 187.57 | 0.18 | 0.01 | 3921 | 26 | 2445 | 10 | 12070.37 | 94.81 | 42570.37 | 101.17 | 0.17 | 0 | 4028 | 7 | 2545 | 6 | 18224.09 | 81.12 | [8 empty] | 72.4 | 165.27 | Force controlled |  |  |  | 58.3552 | [5 empty] | 12.2 | 6.378
LH55-J18-LH-A-C2 | LH55-J18 | LH55-J18-LH-A-C2 | LH55-J18-LH-A-C2 | Fall out deposits | Oyamales | January 18 | Scoria basaltic lava and fall out deposits, related to Qb2 (190 ± 20 ka) in Carrasco-Núñez et al. (2017a, 2017b), not clearly defined yet | Pleistocene | Los Humeros | Unit G3-Pre-caldera volcanism | U6_Upper Pre-caldera | 651436 | 2176742 | 19.6803 | -97.5553 | 2692 | TUDA | brown | no | homogenous matrix, soft, no flow direction identifyable, irregular pores < 1 - 40 mm in diameter, no fractures or cracks, red brown | no | 40 | 71.5 | 40.5 | 103.707 | ideal cylindrical shape |  |  |  | 2.7038 | 0.0165 | 38.3572 | 0.2349 | [10 empty] | 0.62 | 0.023 | 0.58 | 0.65 | 0.36 | 0.005 | 0.35 | 0.37 | [9 empty] | 710.2 | 989 | 2267.48 | 23.85 | 0.2 | 0.01 | 1491 | 14 | 918 | 3 | 948.43 | 6.95 | [18 empty] | 68.9 | 179.27 | Force controlled |  |  |  | 3.1142
LH55-J18-LH-A-C3 | LH55-J18 | LH55-J18-LH-A-C3 | LH55-J18-LH-A-C3 | Fall out deposits | Oyamales | January 18 | Scoria basaltic lava and fall out deposits, related to Qb2 (190 ± 20 ka) in Carrasco-Núñez et al. (2017a, 2017b), not clearly defined yet | Pleistocene | Los Humeros | Unit G3-Pre-caldera volcanism | U6_Upper Pre-caldera | 651436 | 2176742 | 19.6803 | -97.5553 | 2692 | TUDA | brown | no | homogenous matrix, soft, no flow direction identifyable, irregular pores < 1 - 40 mm in diameter, no fractures or cracks, red brown | no | 40 | 72.3 | 40.5 | 112.355 | ideal cylindrical shape |  |  |  | 2.7157 | 0.0119 | 41.3731 | 0.1814 | [10 empty] | 0.7 | 0.064 | 0.64 | 0.78 | 0.38 | 0.02 | 0.35 | 0.4 | [9 empty] | 710.2 | 989 | 2329.14 | 69.33 | 0.22 | 0.03 | 1485 | 10 | 890 | 25 | 956.94 | 53.57 | [18 empty] | 70.7 | 183.27 | Force controlled |  |  |  | 2.9732
LH58-J18-LH-P-C1A | LH58-J18 | LH58-J18-LH-P-C1 | LH58-J18-LH-P-C1A | Pumice | Zaragoza 2 | January 18 | Xaltipán Ignimbrite, 164 ± 4.2 ka | Pleistocene | Los Humeros | Unit G2-Caldera volcanism | U5_LHCald | 650423 | 2186282 | 19.7665 | -97.5642 | 2283 | TUDA | light grey | no | homogenous matrix, very light, pumice, very porous, pores up to 5 mm in diameter | yes | 40 | 70.5 | 40.5 | 43.116 | ideal cylindrical shape |  |  |  | 1.5607 | 0.0203 | 27.6313 | 0.3611 | [10 empty] | 0.18 | 0.015 | 0.16 | 0.19 | 0.44 | 0.015 | 0.42 | 0.45 | [9 empty] | 813.5 | 408 | 3513.97 | 60.9 | 0.23 | 0 | 2937 | 21 | 1732 | 17 | 1424.6 | 28.27 | [18 empty] | 67.9 | 41.414 | Force controlled | 0.1 |  |  | 4.9571 |  | 2.8111 | 0.19724 | 1.174 | 1.5475
LH58-J18-LH-P-C1B | LH58-J18 | LH58-J18-LH-P-C1 | LH58-J18-LH-P-C1B | Pumice | Zaragoza 2 | January 18 | Xaltipán Ignimbrite, 164 ± 4.2 ka | Pleistocene | Los Humeros | Unit G2-Caldera volcanism | U5_LHCald | 650423 | 2186282 | 19.7665 | -97.5642 | 2283 | TUDA | light grey | no | homogenous matrix, very light, pumice, very porous, pores up to 5 mm in diameter | yes | 40 | 67.2 | 40.5 | 40.735 | ideal cylindrical shape |  |  |  | 1.6021 | 0.0165 | 25.4293 | 0.2639 | [10 empty] | 0.18 | 0.008 | 0.17 | 0.19 | 0.45 | 0.019 | 0.43 | 0.48 | [9 empty] | 813.5 | 408 | 3701.07 | 87.58 | 0.22 | 0.02 | 2999 | 13 | 1794 | 33 | 1516.41 | 56.22 | [18 empty] | 64.6 | 39.204 | Force controlled | 0.1 |  |  | 4.7501 |  | 2.3037 | 0.11287 | 1.035 | 0.9918
LH58-J18-LH-P-C2A | LH58-J18 | LH58-J18-LH-P-C2 | LH58-J18-LH-P-C2A | Pumice | Zaragoza 2 | January 18 | Xaltipán Ignimbrite, 164 ± 4.2 ka | Pleistocene | Los Humeros | Unit G2-Caldera volcanism | U5_LHCald | 650423 | 2186282 | 19.7665 | -97.5642 | 2283 | TUDA | light grey | no | light grey, very soft and light, all pumice, pores indicating flow direction, < 1 mm - 30 mm, no fissures or fractures | yes | 40 | 64.5 | 40.5 | 39.446 | ideal cylindrical shape |  |  |  | 1.5773 | 0.0072 | 25.0094 | 0.1139 | [10 empty] | 0.17 | 0.014 | 0.15 | 0.18 | 0.43 | 0.029 | 0.38 | 0.46 | [9 empty] | 813.5 | 408 | 3370.93 | 10.95 | 0.2 | 0.01 | 2815 | 13 | 1717 | 5 | 1400.57 | 8.56 | [18 empty] | 61.9 | 177.27 | Force controlled |  |  |  | 4.6838
LH58-J18-LH-P-C2B | LH58-J18 | LH58-J18-LH-P-C2 | LH58-J18-LH-P-C2B | Pumice | Zaragoza 2 | January 18 | Xaltipán Ignimbrite, 164 ± 4.2 ka | Pleistocene | Los Humeros | Unit G2-Caldera volcanism | U5_LHCald | 650423 | 2186282 | 19.7665 | -97.5642 | 2283 | TUDA | light grey | no | light grey, very soft and light, all pumice, pores indicating flow direction, < 1 mm - 30 mm, no fissures or fractures | yes | 40 | 62.9 | 40.5 | 38.01 | ideal cylindrical shape |  |  |  | 1.6176 | 0.0085 | 23.498 | 0.1239 | [10 empty] | 0.16 | 0.008 | 0.15 | 0.17 | 0.42 | 0.032 | 0.38 | 0.46 | [9 empty] | 813.5 | 408 | 3741.65 | 24.64 | 0.17 | 0.01 | 2933 | 11 | 1843 | 9 | 1593.94 | 16.32 | [18 empty] | 60.3 | 178.27 | Force controlled |  |  |  | 5.0344
LH58-J18-LH-P-C3A | LH58-J18 | LH58-J18-LH-P-C3 | LH58-J18-LH-P-C3A | Pumice | Zaragoza 2 | January 18 | Xaltipán Ignimbrite, 164 ± 4.2 ka | Pleistocene | Los Humeros | Unit G2-Caldera volcanism | U5_LHCald | 650423 | 2186282 | 19.7665 | -97.5642 | 2283 | TUDA | light grey | no | light grey, very soft and light, all pumice, pores indicating flow direction, < 1 mm - 30 mm, no fissures or fractures | yes | 40 | 78.8 | 40.5 | 48.388 | ideal cylindrical shape |  |  |  | 1.5889 | 0.0117 | 30.4556 | 0.224 | [10 empty] | 0.17 | 0.009 | 0.16 | 0.18 | 0.46 | 0.046 | 0.4 | 0.51 | [9 empty] | 813.5 | 408 | 2792.61 | 14.04 | 0.14 | 0 | 2479 | 6 | 1601 | 6 | 1222.7 | 8.91 | [18 empty] | 75.5 | 46.252 | Force controlled | 0.1 |  |  | 4.6924 |  | 2.5343 | 0.15352 | 1.0985 | 1.2191
LH56-J18-LH-L-C1A | LH56-J18 | LH56-J18-LH-L-C1 | LH56-J18-LH-L-C1A | Limestone | Zaragoza 1 | January 18 |  | Cretaceous | Los Humeros | Unit G4-Pre-volcanic basement | U9_Basement | 650228 | 2185177 | 19.7566 | -97.5662 | 2319 | TUDA | light grey | several generations of fractures, vertical and subvertical up to 2 mm wide, filled, chert | light grey fine grained micritic limestone, massive, nonporous, no fossils recognizable | no | 40 | 76.2 | 40.7 | 266.247 | ideal cylindrical shape |  | 266.017 |  | 2.6804 | 0.0042 | 99.3304 | 0.1547 | [10 empty] | 3.13 | 0.061 | 3.03 | 3.2 | 1.35 | 0.037 | 1.29 | 1.39 | 3.34 | 0.096 | 3.26 | 3.45 | 1.35 | 0.14 | 1.2 | 1.48 |  |  |  | 74516.07 | 362.83 | 0.24 | 0.01 | 5724 | 43 | 3343 | 19 | 30026.09 | 345.26 | 108432.24 | 293.27 | 0.22 | 0 | 6799 | 31 | 4071 | 7 | 44419.23 | 146.03 | [8 empty] | 74.2 | 259.044 | Force controlled |  |  |  | 133.4691 |  | 30.8375 | 0.13211 | 13.6195 | 13.9704
LH56-J18-LH-L-C1B | LH56-J18 | LH56-J18-LH-L-C1 | LH56-J18-LH-L-C1B | Limestone | Zaragoza 1 | January 18 |  | Cretaceous | Los Humeros | Unit G4-Pre-volcanic basement | U9_Basement | 650228 | 2185177 | 19.7566 | -97.5662 | 2319 | TUDA | light grey | fracture subvertical 3 mm wide chert, break out at the top surface | light grey fine grained micritic limestone, massive, nonporous, no fossils recognizable | no | 40 | 60.8 | 40.5 | 212.391 | ideal cylindrical shape |  | 212.74 |  | 2.7008 | 0.0066 | 78.6397 | 0.1932 | [10 empty] | 3.43 | 0.046 | 3.35 | 3.48 | 1.39 | 0.026 | 1.34 | 1.42 | 3.3 | 0.032 | 3.28 | 3.34 | 1.47 | 0.115 | 1.34 | 1.61 |  |  |  | 111960.84 | 2604.43 | 0.2 | 0.02 | 6763 | 105 | 4152 | 55 | 46774.01 | 1233.63 | 135364.37 | 7711.11 | 0.19 | 0.04 | 7426 | 122 | 4592 | 196 | 57035.9 | 4951.84 | [8 empty] | 58.8 | 205.457 | Force controlled |  |  |  | 147.8005 |  | 28.5252 | 0.22948 | 11.6005 | 17.5743
LH56-J18-LH-L-C2A | LH56-J18 | LH56-J18-LH-L-C2 | LH56-J18-LH-L-C2A | Limestone | Zaragoza 1 | January 18 |  | Cretaceous | Los Humeros | Unit G4-Pre-volcanic basement | U9_Basement | 650228 | 2185177 | 19.7566 | -97.5662 | 2319 | TUDA | light grey | subvertical joint, filled with calcite, 1 mm wide | light grey fine grained micritic limestone, massive, nonporous, no fossils recognizable | no | 40 | 78.3 | 40.5 | 274.658 | ideal cylindrical shape |  | 275.152 |  | 2.691 | 0.001 | 102.065 | 0.0368 | [10 empty] | 3.6 | 0.056 | 3.54 | 3.68 | 1.35 | 0.021 | 1.33 | 1.38 | 3.29 | 0.14 | 3.15 | 3.44 | 1.25 | 0.088 | 1.13 | 1.33 |  |  |  | 100055.37 | 1717.61 | 0.25 | 0.01 | 6623 | 70 | 3837 | 34 | 40110.38 | 711.83 | 135023.8 | 2014.68 | 0.1 | 0.02 | 7171 | 20 | 4773 | 86 | 61325.19 | 2192.23 | [8 empty] | 77.41 | 270.832 | Force controlled | 0.5 |  |  | 146.9396
LH56-J18-LH-L-C2B | LH56-J18 | LH56-J18-LH-L-C2 | LH56-J18-LH-L-C2B | Limestone | Zaragoza 1 | January 18 |  | Cretaceous | Los Humeros | Unit G4-Pre-volcanic basement | U9_Basement | 650228 | 2185177 | 19.7566 | -97.5662 | 2319 | TUDA | light grey | vertical to subvertical fractures partially healed with calcite (~1 mm wide) | light grey fine grained micritic limestone, massive, nonporous, no fossils recognizable | no | 40 | 20 | 40.5 | 69.687 | ideal cylindrical shape |  | 69.921 |  | 2.692 | 0.0009 | 25.887 | 0.0086 | 2.6943 | 0.0041 | 25.864 | 0.0395 | -0.087 | 0.097667 | < 1 | 0.91 | calculated using saturated weight, ISRM 1977 | 4.0464e-18 | 2.56 | 0.174 | 2.3 | 2.79 | 1.46 | 0.178 | 1.25 | 1.78 | 3.43 | 0.195 | 3.19 | 3.66 | 1.33 | 0.056 | 1.27 | 1.4 | 648.8427 |  |  | 210002.1 | 12502.84 | 0.21 | 0.03 | 9327 | 163 | 5673 | 222 | 87206.63 | 6892.14 | 231135.93 | 9012.63 | 0.19 | 0.04 | 9750 | 217 | 6000 | 187 | 97036.08 | 6064.33 | -0.02824 | 0.0033643 | [6 empty] | 24.6 | 69.174 | Force controlled | [9 empty] | 19.4 | 12.2751
LH56-J18-LH-L-C2C | LH56-J18 | LH56-J18-LH-L-C2 | LH56-J18-LH-L-C2C | Limestone | Zaragoza 1 | January 18 |  | Cretaceous | Los Humeros | Unit G4-Pre-volcanic basement | U9_Basement | 650228 | 2185177 | 19.7566 | -97.5662 | 2319 | TUDA | light grey | no | light grey fine grained micritic limestone, massive, nonporous, no fossils recognizable | no | 40 | 22.5 | 40.5 | 74.964 | irregular shape |  | 75.23 |  | 2.696 | 0.002 | 27.806 | 0.0206 | 2.6837 | 0.0064 | 27.9328 | 0.0667 | 0.455 | 0.1339 | < 1 |  |  |  | 3.23 | 0.094 | 3.13 | 3.38 | 1.79 | 0.535 | 1.34 | 2.53 | 3.32 | 0.124 | 3.16 | 3.42 | 1.36 | 0.058 | 1.28 | 1.4 | 673.6654 |  |  | 77670.69 | 2170.93 | 0.22 | 0.01 | 5877 | 71 | 3500 | 60 | 31711.57 | 1083.96 | 207365.83 | 12219.86 | 0.26 | 0.03 | 9726 | 63 | 5536 | 231 | 82516.38 | 6753.3 | -0.03001 | 0.0028946
LH56-J18-LH-L-C2D | LH56-J18 | LH56-J18-LH-L-C2 | LH56-J18-LH-L-C2D | Limestone | Zaragoza 1 | January 18 |  | Cretaceous | Los Humeros | Unit G4-Pre-volcanic basement | U9_Basement | 650228 | 2185177 | 19.7566 | -97.5662 | 2319 | TUDA | light grey | no | light grey fine grained micritic limestone, massive, nonporous, no fossils recognizable | no | 40 | 21.3 | 40.5 | 73.399 | irregular shape |  | 73.617 |  | 2.696 | 0.0005 | 27.2256 | 0.0048 | 2.7246 | 0.0033 | 26.9388 | 0.0335 | -1.062 | 0.0881 | < 1 | 0.796 | calculated using saturated weight, ISRM 1977 |  | 3.09 | 0.052 | 3.02 | 3.15 | 1.49 | 0.234 | 1.23 | 1.84 | 3.12 | 0.155 | 2.92 | 3.29 | 1.26 | 0.057 | 1.22 | 1.34 | 760.4352 |  |  | 90099.27 | 2446.26 | 0.24 | 0.01 | 6303 | 25 | 3684 | 67 | 36329.47 | 1320.72 | 192664.77 | 6604.66 | 0.26 | 0.01 | 9334 | 51 | 5305 | 118 | 76413.59 | 3392.05 | -0.01456 | 0.0075819
LH56-J18-LH-L-C3A | LH56-J18 | LH56-J18-LH-L-C3 | LH56-J18-LH-L-C3A | Limestone | Zaragoza 1 | January 18 |  | Cretaceous | Los Humeros | Unit G4-Pre-volcanic basement | U9_Basement | 650228 | 2185177 | 19.7566 | -97.5662 | 2319 | TUDA | light grey | subvertical joint, filled with calcite, 1 mm wide | light grey fine grained micritic limestone, massive, nonporous, no fossils recognizable | no | 40 | 79.5 | 40.5 | 279.206 | ideal cylindrical shape |  | 279.749 |  | 2.6894 | 0.0051 | 103.8183 | 0.1971 | [10 empty] | 3.17 | 0.069 | 3.09 | 3.26 | 1.35 | 0.014 | 1.33 | 1.38 | 3.07 | 0.162 | 2.95 | 3.25 | 1.55 | 0.232 | 1.3 | 1.76 |  |  |  | 81109.24 | 1107.09 | 0.22 | 0.01 | 5835 | 56 | 3489 | 24 | 33195.12 | 461.74 | 132265.02 | 1614.75 | 0.16 | 0.02 | 7229 | 51 | 4614 | 66 | 57253.53 | 1636.63
LH56-J18-LH-L-C3B | LH56-J18 | LH56-J18-LH-L-C3 | LH56-J18-LH-L-C3B | Limestone | Zaragoza 1 | January 18 |  | Cretaceous | Los Humeros | Unit G4-Pre-volcanic basement | U9_Basement | 650228 | 2185177 | 19.7566 | -97.5662 | 2319 | TUDA | light grey | vertical to subvertical fractures partially healed with calcite (~1 mm wide) | light grey fine grained micritic limestone, massive, nonporous, no fossils recognizable | no | 40 | 23 | 40.7 | 80.143 | cylindrical shape with broken edge |  | 80.316 |  | 2.7022 | 0.0008 | 29.6584 | 0.0086 | 2.6991 | 0.0021 | 29.6922 | 0.0236 | 0.113 | 0.041214 | < 1 |  |  | 2.7634e-18 | 2.97 | 0.077 | 2.9 | 3.07 | 2.04 | 0.84 | 1.41 | 3.41 | 3.18 | 0.121 | 3.08 | 3.35 | 1.38 | 0.074 | 1.3 | 1.48 | 539.7872 |  |  | 168311.82 | 10152.87 | 0.22 | 0.01 | 8473 | 244 | 5070 | 165 | 68938.23 | 4406.17 | 213080.82 | 2854.82 | 0.21 | 0.01 | 8067 | 3953 | 4694 | 2300 | 85667.57 | 1433.53 | -0.0264 | 0.0023561 | [6 empty] | 23.1 | 80.224 | Force controlled | [9 empty] | 37.5 | 25.3302
LH56-J18-LH-L-C3C | LH56-J18 | LH56-J18-LH-L-C3 | LH56-J18-LH-L-C3C | Limestone | Zaragoza 1 | January 18 |  | Cretaceous | Los Humeros | Unit G4-Pre-volcanic basement | U9_Basement | 650228 | 2185177 | 19.7566 | -97.5662 | 2319 | TUDA | light grey | vertical to subvertical fractures partially healed with calcite (~1 mm wide) | light grey fine grained micritic limestone, massive, nonporous, no fossils recognizable | no | 40 | 23.9 | 40.6 | 82.247 | ideal cylindrical shape |  | 84.426 |  | 2.6364 | 0.0008 | 31.1971 | 0.009 | 2.6347 | 0.0034 | 31.2166 | 0.0409 | 0.063 | 0.083381 | < 1 |  |  | 3.0595e-18 | 2.74 | 0.088 | 2.66 | 2.88 | 2.35 | 0.97 | 1.36 | 4.21 | 3.25 | 0.101 | 3.17 | 3.4 | 1.24 | 0.027 | 1.22 | 1.28 | 442.6466 |  |  | 176308.34 | 11820.95 | 0.2 | 0.04 | 8598 | 420 | 5257 | 159 | 73543.28 | 4446.36 | 182128.21 | 4963.32 | 0.23 | 0.01 | 8973 | 60 | 5295 | 101 | 73911.68 | 2847.37 | -0.03626 | 0.0049767 | [6 empty] | 24 | 84.32 | Force controlled | [9 empty] | 38.8 | 25.2875
LH56-J18-LH-L-C3D | LH56-J18 | LH56-J18-LH-L-C3 | LH56-J18-LH-L-C3D | Limestone | Zaragoza 1 | January 18 |  | Cretaceous | Los Humeros | Unit G4-Pre-volcanic basement | U9_Basement | 650228 | 2185177 | 19.7566 | -97.5662 | 2319 | TUDA | light grey | no | light grey fine grained micritic limestone, massive, nonporous, no fossils recognizable | no | 40 | 61.6 | 40.6 | 216.33 | ideal cylindrical shape |  | 216.751 |  | 2.6816 | 0.0022 | 80.6711 | 0.0665 | [10 empty] | 3.88 | 0.057 | 3.83 | 3.96 | 1.31 | 0.025 | 1.27 | 1.34 | 3.17 | 0.18 | 2.94 | 3.34 | 1.11 | 0.074 | 1.03 | 1.18 |  |  |  | 61345.33 | 1474.92 | 0.22 | 0.02 | 5092 | 130 | 3042 | 29 | 25114.89 | 472.26 | 99696.98 | 4847.27 | 0.18 | 0.04 | 6374 | 282 | 3967 | 40 | 42211.21 | 846.36 | [8 empty] | 60.1 | 193.27 | Force controlled |  |  |  | 151.1806
LH56-J18-LH-L-C4A | LH56-J18 | LH56-J18-LH-L-C4 | LH56-J18-LH-L-C4A | Limestone | Zaragoza 1 | January 18 |  | Cretaceous | Los Humeros | Unit G4-Pre-volcanic basement | U9_Basement | 650228 | 2185177 | 19.7566 | -97.5662 | 2319 | TUDA | light grey | vertical fissures, subvertical fractures, mostly filled with calcite, 0.1 - 0.5 mm wide | light grey fine grained micritic limestone, massive, nonporous, no fossils recognizable | no | 40 | 25 | 55 | 168.097 | ideal cylindrical shape |  |  |  | 2.6576 | 0.0047 | 63.2507 | 0.1126 | [10 empty] | 3.57 | 0.066 | 3.47 | 3.65 | 1.34 | 0.004 | 1.34 | 1.34 | [11 empty] | 90265.25 | 11746.73 | 0.23 | 0.04 | 6118 | 520 | 3589 | 205 | 36563.08 | 4249.87 | [10 empty] | -0.02376 | 0.0036099 | [6 empty] | 26.4 | 168.2 | Force controlled | [9 empty] | 43.7 | 19.0906
LH56-J18-LH-L-C4B | LH56-J18 | LH56-J18-LH-L-C4 | LH56-J18-LH-L-C4B | Limestone | Zaragoza 1 | January 18 |  | Cretaceous | Los Humeros | Unit G4-Pre-volcanic basement | U9_Basement | 650228 | 2185177 | 19.7566 | -97.5662 | 2319 | TUDA | light grey | vertical fissures, subvertical fractures, mostly filled with calcite, 0.1 - 0.5 mm wide | light grey fine grained micritic limestone, massive, nonporous, no fossils recognizable | no | 40 | 26.4 | 55 | 160.953 | ideal cylindrical shape |  |  |  | 2.6488 | 0.0074 | 60.7656 | 0.1701 | [10 empty] | 3.74 | 0.061 | 3.64 | 3.79 | 1.33 | 0.024 | 1.31 | 1.37 | [11 empty] | 93219.7 | 4816.33 | 0.24 | 0.02 | 6543 | 135 | 3827 | 120 | 37631 | 2357.57 | [10 empty] | -0.01727 | 0.0035497 | [6 empty] | 25.1 | 161.062 | Force controlled | [9 empty] | 12.5 | 5.7435
AC09-J18-AC-L-C1 | AC09-J18 | AC09-J18-AC-L-C1 | AC09-J18-AC-L-C1 | Limestone | Ocampo 3 | January 18 |  | Upper Cretaceous | Acoculco | AC4-Limestones |  | 624378 | 2190072 | 19.8026 | -97.8125 | 1922 | TUDA | light grey - medium grey | no | light grey medium grey fine grained micritic limestone, nonporous, no fossils recognizable | no | 40 | 33.7 | 40.5 | 115.365 | ideal cylindrical shape |  | 115.142 |  | 2.684 | 0.0011 | 42.9827 | 0.0176 | [10 empty] | 2.86 | 0.098 | 2.72 | 2.99 | 1.43 | 0.043 | 1.39 | 1.48 | 3.23 | 0.057 | 3.17 | 3.31 | 1.51 | 0.059 | 1.46 | 1.59 |  |  |  | 108397.78 | 3757.16 | 0.16 | 0.01 | 6601 | 98 | 4186 | 86 | 46592.32 | 1923.24 | 147054.04 | 9983.13 | 0.23 | 0.05 | 8036 | 22 | 4713 | 255 | 59747.07 | 6653.54 | -0.02288 | 0.0022034
AC09-J18-AC-L-C2A | AC09-J18 | AC09-J18-AC-L-C2 | AC09-J18-AC-L-C2A | Limestone | Ocampo 3 | January 18 |  | Upper Cretaceous | Acoculco | AC4-Limestones |  | 624378 | 2190072 | 19.8026 | -97.8125 | 1922 | TUDA | light grey - medium grey | vertical to subvertical fractures partially healed (~1 mm wide) | light grey medium grey fine grained micritic limestone, nonporous, no fossils recognizable | no | 40 | 25 | 40.2 | 84.475 | ideal cylindrical shape |  | 84.806 |  | 2.6959 | 0.0008 | 31.3341 | 0.0094 | 2.6694 | 0.0041 | 31.6446 | 0.0496 | 0.979 | 0.10247 | < 1 |  |  |  | 2.82 | 0.241 | 2.52 | 3.09 | 1.29 | 0.104 | 1.18 | 1.43 | 3.38 | 0.194 | 3.2 | 3.6 | 1.36 | 0.114 | 1.27 | 1.47 | 816.2655 |  |  | 78182.05 | 1016.95 | 0.24 | 0.01 | 5877 | 23 | 3442 | 31 | 31555.79 | 570.61 | 188336.62 | 4524.42 | 0.16 | 0.02 | 8646 | 64 | 5510 | 103 | 81377.17 | 3038.04 | -0.02981 | 0.0045212 | [6 empty] | 25.1 | 84.601 | Force controlled | [9 empty] | 20.8 | 13.0908
AC09-J18-AC-L-C2B | AC09-J18 | AC09-J18-AC-L-C2 | AC09-J18-AC-L-C2B | Limestone | Ocampo 3 | January 18 |  | Upper Cretaceous | Acoculco | AC4-Limestones |  | 624378 | 2190072 | 19.8026 | -97.8125 | 1922 | TUDA | light grey - medium grey | vertical to subvertical fractures partially healed (~1 mm wide) | light grey medium grey fine grained micritic limestone, nonporous, no fossils recognizable | no | 40 | 26.7 | 40.2 | 88.477 | ideal cylindrical shape |  | 89.137 |  | 2.6903 | 0.0003 | 32.8877 | 0.0041 | 2.6508 | 0.0047 | 33.377 | 0.0601 | 1.467 | 0.13485 |  |  |  |  | 2.71 | 0.187 | 2.45 | 3 | 1.28 | 0.073 | 1.19 | 1.39 | 3 | 0.225 | 2.82 | 3.3 | 1.35 | 0.079 | 1.23 | 1.4 | 801.497 |  |  | 72419.55 | 1169.16 | 0.2 | 0.01 | 5537 | 13 | 3405 | 43 | 30286.62 | 767.49 | 131285.14 | 2780.27 | 0.23 | 0.02 | 7570 | 48 | 4472 | 69 | 53306.88 | 1635.48 | -0.02525 | 0.0041921 | [6 empty] | 26.6 | 88.621 | Force controlled | [9 empty] | 23.2 | 13.7778
AC09-J18-AC-L-C3 | AC09-J18 | AC09-J18-AC-L-C3 | AC09-J18-AC-L-C3 | Limestone | Ocampo 3 | January 18 |  | Upper Cretaceous | Acoculco | AC4-Limestones |  | 624378 | 2190072 | 19.8026 | -97.8125 | 1922 | TUDA | light grey - medium grey | no | light grey medium grey fine grained micritic limestone, nonporous, no fossils recognizable | no | 40 | 29.9 | 40.3 | 98.397 | ideal cylindrical shape |  | 98.971 |  | 2.6896 | 0.001 | 36.5846 | 0.0136 | 2.6661 | 0.0043 | 36.9066 | 0.0606 | 0.74 | 0.12807 | < 1 |  |  |  | 2.72 | 0.22 | 2.47 | 2.95 | 1.35 | 0.056 | 1.28 | 1.44 | 3.31 | 0.097 | 3.22 | 3.44 | 1.65 | 0.227 | 1.37 | 1.92 | 757.2446 |  |  | 41591.85 | 617.56 | 0.2 | 0.01 | 4246 | 10 | 2586 | 31 | 17262.44 | 417.2 | 133855.53 | 10009.59 | 0.2 | 0.05 | 7476 | 42 | 4568 | 253 | 55987.07 | 5973.71 | -0.02325 | 0.0034913
AC09-J18-AC-L-C4 | AC09-J18 | AC09-J18-AC-L-C4 | AC09-J18-AC-L-C4 | Limestone | Ocampo 3 | January 18 |  | Upper Cretaceous | Acoculco | AC4-Limestones |  | 624378 | 2190072 | 19.8026 | -97.8125 | 1922 | TUDA | light grey - medium grey | vertical to subvertical fractures partially healed (~1 mm wide) | light grey medium grey fine grained micritic limestone, nonporous, no fossils recognizable | no | 40 | 23 | 40.5 | 76.833 | ideal cylindrical shape |  | 77.173 |  | 2.6854 | 0.001 | 28.6112 | 0.0111 | 2.691 | 0.0051 | 28.5516 | 0.0551 | -0.209 | 0.12616 | < 1 | 1.15 | calculated using saturated weight, ISRM 1977 |  | 2.75 | 0.149 | 2.55 | 2.92 | 1.3 | 0.036 | 1.25 | 1.35 | 3.28 | 0.159 | 3.12 | 3.45 | 1.42 | 0.106 | 1.33 | 1.55 | 788.1556 |  |  | 56507.44 | 3928.62 | 0.26 | 0.03 | 5188 | 32 | 2937 | 141 | 22424.31 | 2219.75 | 191538.84 | 4368.49 | 0.22 | 0.02 | 9017 | 38 | 5406 | 102 | 78615.31 | 2969.9 | -0.02189 | 0.0048031 | [6 empty] | 22.9 | 76.953 | Force controlled | [9 empty] | 28.5 | 19.66
LH57-J18-LH-L-C1A | LH57-J18 | LH57-J18-LH-L-C1 | LH57-J18-LH-L-C1A | Limestone | Zaragoza 1 | January 18 |  | Cretaceous | Los Humeros | Unit G4-Pre-volcanic basement | U9_Basement | 650228 | 2185177 | 19.7566 | -97.5662 | 2319 | TUDA | medium grey | subvertical microfissures filled with calcite | medium grey fine grained micritic limestone, nonporous, no fossils recognizable | no | 40 | 22.9 | 40.5 | 78.214 | ideal cylindrical shape |  | 78.772 |  | 2.6486 | 0.0011 | 29.5308 | 0.0123 | 2.6382 | 0.0067 | 29.6458 | 0.0761 | 0.389 | 0.17491 | < 1 |  |  | 4.1451e-18 | 2.26 | 0.147 | 2.14 | 2.55 | 1.36 | 0.141 | 1.2 | 1.55 | 3.04 | 0.182 | 2.85 | 3.28 | 1.18 | 0.066 | 1.1 | 1.25 | 629.936 |  |  | 128521.42 | 3912.11 | 0.18 | 0.02 | 7245 | 108 | 4536 | 84 | 54596.23 | 2015.63 | 195784.34 | 4940.03 | 0.22 | 0.01 | 9196 | 71 | 5512 | 89 | 80282.64 | 2579.41 | -0.02719 | 0.0015154
LH57-J18-LH-L-C1B | LH57-J18 | LH57-J18-LH-L-C1 | LH57-J18-LH-L-C1B | Limestone | Zaragoza 1 | January 18 |  | Cretaceous | Los Humeros | Unit G4-Pre-volcanic basement | U9_Basement | 650228 | 2185177 | 19.7566 | -97.5662 | 2319 | TUDA | medium grey | subvertical microfissures filled with calcite | medium grey fine grained micritic limestone, nonporous, no fossils recognizable | no | 40 | 24 | 40.5 | 82.197 | ideal cylindrical shape |  | 82.665 |  | 2.6572 | 0.0005 | 30.9333 | 0.0058 | 2.6509 | 0.007 | 31.0064 | 0.0821 | 0.234 | 0.20043 | < 1 |  |  | 4.7372e-18 | 2.18 | 0.146 | 2.06 | 2.47 | 1.42 | 0.293 | 1.13 | 1.89 | 2.79 | 0.055 | 2.74 | 2.85 | 1.18 | 0.055 | 1.11 | 1.23 | 578.0942 |  |  | 61714.78 | 2451.46 | 0.2 | 0.04 | 5085 | 215 | 3113 | 20 | 25769.98 | 335.43 | 149013.51 | 1239.34 | 0.25 | 0.01 | 8186 | 92 | 4747 | 42 | 59794.72 | 1056.71 | -0.03096 | 0.002374
LH57-J18-LH-L-C2A | LH57-J18 | LH57-J18-LH-L-C2 | LH57-J18-LH-L-C2A | Limestone | Zaragoza 1 | January 18 |  | Cretaceous | Los Humeros | Unit G4-Pre-volcanic basement | U9_Basement | 650228 | 2185177 | 19.7566 | -97.5662 | 2319 | TUDA | medium grey | subvertical microfissures filled with calcite | medium grey fine grained micritic limestone, nonporous, no fossils recognizable | no | 40 | 18 | 40.5 | 60.506 | ideal cylindrical shape |  | 60.877 |  | 2.6557 | 0.0002 | 22.7833 | 0.0014 | 2.6319 | 0.0062 | 22.9887 | 0.0546 | 0.893 | 0.18723 | < 1 |  |  | 3.1582e-18 | 2.07 | 0.184 | 1.87 | 2.41 | 1.6 | 0.369 | 1.2 | 2.21 | 2.99 | 0.152 | 2.89 | 3.21 | 1.17 | 0.032 | 1.13 | 1.21 | 491.0383 |  |  | 128411.23 | 8880.4 | 0.24 | 0.03 | 7611 | 281 | 4458 | 177 | 52923.29 | 4144.44 | 193618.22 | 6161.21 | 0.28 | 0.02 | 9715 | 298 | 5348 | 83 | 75544.82 | 2339.6 | 0.00865 | 0.055358
LH57-J18-LH-L-C2B | LH57-J18 | LH57-J18-LH-L-C2 | LH57-J18-LH-L-C2B | Limestone | Zaragoza 1 | January 18 |  | Cretaceous | Los Humeros | Unit G4-Pre-volcanic basement | U9_Basement | 650228 | 2185177 | 19.7566 | -97.5662 | 2319 | TUDA | medium grey | subvertical fracture filled with calcite, 1 mm wide | medium grey fine grained micritic limestone, nonporous, no fossils recognizable | no | 40 | 21 | 40.4 | 70.739 | ideal cylindrical shape |  | 71.113 |  | 2.6572 | 0.0004 | 26.6213 | 0.0039 | 2.6363 | 0.0068 | 26.8321 | 0.0694 | 0.784 | 0.19767 | < 1 |  |  | 4.2438e-18 | 2.01 | 0.232 | 1.78 | 2.46 | 1.47 | 0.298 | 1.13 | 1.97 | 3 | 0.216 | 2.77 | 3.29 | 1.23 | 0.066 | 1.14 | 1.3 | 520.0543 |  |  | 177156.6 | 8441.26 | 0.24 | 0.02 | 8929 | 90 | 5210 | 166 | 71421.74 | 4582.94 | 189505.61 | 4127.04 | 0.25 | 0.01 | 9303 | 52 | 5348 | 80 | 75634.21 | 2248.77 | -0.02774 | 0.0018106
LH57-J18-LH-L-C3A | LH57-J18 | LH57-J18-LH-L-C3 | LH57-J18-LH-L-C3A | Limestone | Zaragoza 1 | January 18 |  | Cretaceous | Los Humeros | Unit G4-Pre-volcanic basement | U9_Basement | 650228 | 2185177 | 19.7566 | -97.5662 | 2319 | TUDA | medium grey | vertical to subvertical fractures partially healed with calcite (~1 mm wide) | medium grey fine grained micritic limestone, nonporous, no fossils recognizable | no | 40 | 23 | 40.5 | 76.969 | ideal cylindrical shape |  | 77.65 |  | 2.6454 | 0.0001 | 29.0953 | 0.0015 | 2.6184 | 0.0044 | 29.3946 | 0.04999 | 1.018 | 0.13328 |  |  |  | 1.4804e-18 | 2.67 | 0.056 | 2.61 | 2.77 | 1.26 | 0.066 | 1.2 | 1.39 | 2.93 | 0.127 | 2.79 | 3.1 | 1.26 | 0.135 | 1.13 | 1.4 | 809.0743 |  |  | 70740.35 | 2144.6 | 0.21 | 0.03 | 5527 | 162 | 3360 | 38 | 29352.29 | 663.06 | 160679.96 | 2736.19 | 0.26 | 0.01 | 8617 | 59 | 4934 | 71 | 63996.55 | 1838.12 | -0.03196 | 0.0019727 | [6 empty] | 22.9 | 77.117 | Force controlled | [9 empty] | 27.9 | 19.1039
LH57-J18-LH-L-C3B | LH57-J18 | LH57-J18-LH-L-C3 | LH57-J18-LH-L-C3B | Limestone | Zaragoza 1 | January 18 |  | Cretaceous | Los Humeros | Unit G4-Pre-volcanic basement | U9_Basement | 650228 | 2185177 | 19.7566 | -97.5662 | 2319 | TUDA | medium grey | vertical to subvertical fractures partially healed with calcite (~1 mm wide) | medium grey fine grained micritic limestone, nonporous, no fossils recognizable | no | 40 | 24 | 40.5 | 81.864 | ideal cylindrical shape |  | 82.366 |  | 2.6577 | 0.0006 | 30.8024 | 0.0071 | 2.6372 | 0.0064 | 31.0419 | 0.0753 | 0.771 | 0.17786 | < 1 |  |  | 1.8752e-18 | 2.68 | 0.069 | 2.58 | 2.75 | 1.24 | 0.065 | 1.17 | 1.36 | 2.76 | 0.219 | 2.57 | 3.06 | 1.21 | 0.063 | 1.14 | 1.28 | 821.0925 |  |  | 76354.87 | 965.04 | 0.16 | 0.05 | 5565 | 122 | 3524 | 63 | 32900.23 | 1185.87 | 163664.21 | 6542.84 | 0.26 | 0.01 | 8749 | 48 | 4945 | 127 | 64722.95 | 3301.01 | -0.02972 | 0.0017725 | [6 empty] | 24.3 | 82.01 | Force controlled | [9 empty] | 43.1 | 27.8115
LH57-J18-LH-L-C4A | LH57-J18 | LH57-J18-LH-L-C4 | LH57-J18-LH-L-C4A | Limestone | Zaragoza 1 | January 18 |  | Cretaceous | Los Humeros | Unit G4-Pre-volcanic basement | U9_Basement | 650228 | 2185177 | 19.7566 | -97.5662 | 2319 | TUDA | medium grey | subvertical microfissures filled with calcite | medium grey fine grained micritic limestone, nonporous, no fossils recognizable | no | 40 | 22.2 | 40.3 | 73.238 | ideal cylindrical shape |  | 73.886 |  | 2.6538 | 0.0006 | 27.5979 | 0.0063 | 2.6275 | 0.0075 | 27.8735 | 0.0795 | 0.99 | 0.21213 | < 1 |  |  | 2.6647e-18 | 2.54 | 0.055 | 2.46 | 2.63 | 1.22 | 0.053 | 1.18 | 1.32 | 2.8 | 0.025 | 2.76 | 2.82 | 1.13 | 0.071 | 1.06 | 1.22 | 793.781 | [12 empty] | 147914.88 | 7339.12 | 0.26 | 0.02 | 8325 | 194 | 4709 | 132 | 58516.3 | 3283.43 | -0.03383 | 0.003416
LH57-J18-LH-L-C4B | LH57-J18 | LH57-J18-LH-L-C4 | LH57-J18-LH-L-C4B | Limestone | Zaragoza 1 | January 18 |  | Cretaceous | Los Humeros | Unit G4-Pre-volcanic basement | U9_Basement | 650228 | 2185177 | 19.7566 | -97.5662 | 2319 | TUDA | medium grey | vertical to subvertical fractures partially healed with calcite (~1 mm wide) | medium grey fine grained micritic limestone, nonporous, no fossils recognizable | no | 40 | 23.1 | 40.3 | 77.934 | ideal cylindrical shape |  | 78.379 |  | 2.6559 | 0.0008 | 29.344 | 0.009 | 2.6673 | 0.0035 | 29.2178 | 0.0386 | -0.43 | 0.083192 | < 1 | 1.513 | calculated using saturated weight, ISRM 1977 | 2.8621e-18 | 2.62 | 0.048 | 2.56 | 2.68 | 1.21 | 0.047 | 1.15 | 1.29 | 2.74 | 0.046 | 2.68 | 2.79 | 1.22 | 0.057 | 1.17 | 1.3 | 812.9104 |  |  | 75822.95 | 5790.29 | 0.21 | 0.02 | 5649 | 183 | 3434 | 148 | 31457.78 | 2757.6 | 193082.2 | 3956.52 | 0.21 | 0.01 | 9020 | 41 | 5480 | 87 | 80000.95 | 2523.24 | -0.01214 | 0.0077128 | [6 empty] | 23.2 | 78.042 | Force controlled | [9 empty] | 26.5 | 17.9993
LH48-J18-LH-L-C1 | LH48-J18 | LH48-J18-LH-L-C1 | LH48-J18-LH-L-C1 | Limestone | San Miguel Tenextatiloyan - 2 | January 18 |  | Cretaceous | Los Humeros | Unit G4-Pre-volcanic basement | U9_Basement | 645520 | 2179376 | 19.7045 | -97.6115 | 2446 | TUDA | medium grey | subvertical fractures <= 1 mm, subvertical fissures | grey, massive, homogenous, several vugs 1 - 5 mm in diameter, subvertical fractures <= 1 mm, subvertical fissures | no | 40 | 75.7 | 40.5 | 255.97 | ideal cylindrical shape |  | 258.664 |  | 2.6354 | 0.0109 | 97.1285 | 0.404 | [10 empty] | 2.39 | 0.056 | 2.32 | 2.44 | 1.28 | 0.061 | 1.19 | 1.36 | 3.07 | 0.129 | 2.98 | 3.22 | 1.75 | 0.656 | 1.2 | 2.47 |  |  |  | 94544.65 | 1024.88 | 0.19 | 0.01 | 6278 | 49 | 3882 | 32 | 39723.02 | 660.76 | 94114.41 | 1223.39 | 0.19 | 0.01 | 6271 | 47 | 3870 | 40 | 39483.41 | 823.9 | [8 empty] | 74.6 | 250.737 | Force controlled |  |  |  | 81.8623 |  | 27.465 | 0.13902 | 12.0564 | 12.6806
LH48-J18-LH-L-C2 | LH48-J18 | LH48-J18-LH-L-C2 | LH48-J18-LH-L-C2 | Limestone | San Miguel Tenextatiloyan - 2 | January 18 |  | Cretaceous | Los Humeros | Unit G4-Pre-volcanic basement | U9_Basement | 645520 | 2179376 | 19.7045 | -97.6115 | 2446 | TUDA | medium grey | subvertical fractures < 1 mm wide and healed with calcite, horizontal fractures 1 mm wide healed | grey massive homogenous limestone, subvertical fractures < 1 mm wide and healed with calcite, horizontal fractures 1 mm wide healed, wedge-shaped break out at the top surface | no | 40 | 62.3 | 40.7 | 211.612 | cylindrical shape with broken edge |  | 213.793 |  | 2.652 | 0.0109 | 79.7955 | 0.3302 | [10 empty] | 2.48 | 0.163 | 2.29 | 2.65 | 1.23 | 0.107 | 1.12 | 1.37 | 3.34 | 0.236 | 3.07 | 3.64 | 1.48 | 0.183 | 1.31 | 1.74 |  |  |  | 54002.6 | 242.01 | 0.2 | 0.01 | 4758 | 28 | 2913 | 13 | 22498.18 | 193.38 | 95382.73 | 2230.74 | 0.21 | 0.02 | 6348 | 43 | 3863 | 74 | 39587.52 | 1501.74 | [8 empty] | 61.1 | 181.27 | Force controlled |  |  |  | 80.4983
LH65-J18-LH-L-C4 | LH65-J18 | LH65-J18-LH-L-C4 | LH65-J18-LH-L-C4 | Limestone | Zaragoza 4 | January 18 |  | Jurassic | Los Humeros | Unit G4-Pre-volcanic basement | U9_Basement | 644693 | 2189555 | 19.7965 | -97.6186 | 2115 | TUDA | medium grey | several generations of fractures, vertical and subvertical, < 1 mm to 15 mm wide, healed | medium grey fine grained micritic limestone, nonporous, no fossils recognizable | no | 40 | 30.2 | 40.5 | 112.966 | irregular shape |  | 114.964 |  | 2.6913 | 0.0009 | 41.9747 | 0.0138 | [10 empty] | 2.51 | 0.13 | 2.36 | 2.72 | 1.31 | 0.07 | 1.21 | 1.36 | 3 | 0.256 | 2.74 | 3.25 | 1.6 | 0.095 | 1.49 | 1.67 |  | 829.0278 | 2155.4722 | 58649.2 | 1578.28 | 0.2 | 0.02 | 4915 | 102 | 3017 | 34 | 24496.47 | 560.16 | 81738.49 | 6607.46 | 0.2 | 0.06 | 5850 | 21 | 3558 | 229 | 34191.01 | 4341.56 | -0.03208 | 0.0037288
LH53-J18-LH-L-C1A | LH53-J18 | LH53-J18-LH-L-C1 | LH53-J18-LH-L-C1A | Limestone | San Miguel Tenextatiloyan - 4 | January 18 |  | Cretaceous | Los Humeros | Unit G4-Pre-volcanic basement | U9_Basement | 641293 | 2179449 | 19.7055 | -97.6519 | 2123 | TUDA | medium grey | several generations of fractures, vertical and subvertical, < 1 mm to 3 mm wide, filled with calcite | medium grey fine grained micritic limestone, nonporous, no fossils recognizable | no | 40 | 87.7 | 40.5 | 295.131 | irregular shape |  | 297.778 |  | 2.6243 | 0.0099 | 112.4621 | 0.426 | [10 empty] | 2.93 | 0.036 | 2.89 | 2.99 | 1.42 | 0.04 | 1.36 | 1.48 | 3.71 | 0.093 | 3.59 | 3.81 | 1.53 | 0.118 | 1.41 | 1.68 |  |  |  | 72855.74 | 1058.55 | 0.13 | 0.02 | 5377 | 24 | 3504 | 46 | 32225.86 | 853.61 | 75385.43 | 589.7 | 0.23 | 0.01 | 5785 | 41 | 3413 | 13 | 30570.38 | 237.59 | [8 empty] | 86 | 290.604 | Force controlled |  |  |  | 70.7316 |  | 30.968 | 0.21235 | 12.7719 | 17.9428
LH53-J18-LH-L-C1B | LH53-J18 | LH53-J18-LH-L-C1 | LH53-J18-LH-L-C1B | Limestone | San Miguel Tenextatiloyan - 4 | January 18 |  | Cretaceous | Los Humeros | Unit G4-Pre-volcanic basement | U9_Basement | 641293 | 2179449 | 19.7055 | -97.6519 | 2123 | TUDA | medium grey | several generations of fractures, vertical and subvertical, < 1 mm to 3 mm wide, filled with calcite | medium grey fine grained micritic limestone, nonporous, no fossils recognizable | no | 40 |  |  |  | irregular shape | [36 empty] | 32477.22 | 612.33 | 0.15 | 0.02 | 3640 | 13 | 2326 | 37 | 14065.46 | 448.18 | [10 empty] | -0.02941 | 0.0039337
LH53-J18-LH-L-C2A | LH53-J18 | LH53-J18-LH-L-C2 | LH53-J18-LH-L-C2A | Limestone | San Miguel Tenextatiloyan - 4 | January 18 |  | Cretaceous | Los Humeros | Unit G4-Pre-volcanic basement | U9_Basement | 641293 | 2179449 | 19.7055 | -97.6519 | 2123 | TUDA | medium grey | horizontal - subvertical fractures 1 -2 mm wide, subvertical-horizontal fractures 1 mm wide , healed | medium grey fine grained micritic limestone, nonporous, no fossils recognizable | no | 40 | 68.1 | 40.5 | 227.274 | ideal cylindrical shape |  | 229.649 |  | 2.5983 | 0.0106 | 87.4702 | 0.3566 | [10 empty] | 3.07 | 0.051 | 2.99 | 3.13 | 1.39 | 0.041 | 1.34 | 1.44 | 3.72 | 0.424 | 3.45 | 4.35 | 1.67 | 0.141 | 1.49 | 1.82 |  |  |  | 77804.57 | 593.57 | 0.24 | 0.01 | 5928 | 37 | 3479 | 26 | 31447.9 | 462.47 | 91023.21 | 4705.67 | 0.19 | 0.02 | 6216 | 202 | 3833 | 102 | 38188.67 | 2067.09 | [8 empty] | 65.8 | 182.27 | Force controlled |  |  |  | 121.242
LH53-J18-LH-L-C2B | LH53-J18 | LH53-J18-LH-L-C2 | LH53-J18-LH-L-C2B | Limestone | San Miguel Tenextatiloyan - 4 | January 18 |  | Cretaceous | Los Humeros | Unit G4-Pre-volcanic basement | U9_Basement | 641293 | 2179449 | 19.7055 | -97.6519 | 2123 | TUDA | medium grey | several generations of fractures, vertical and subvertical, < 1 mm to 5 mm wide, filled with calcite | medium grey fine grained micritic limestone, nonporous, no fossils recognizable | no | 40 | 22.5 | 40.5 | 74.642 | irregular shape |  | 74.833 |  | 2.6749 | 0.0006 | 27.9049 | 0.0063 | 2.6708 | 0.0049 | 27.9468 | 0.0522 | 0.151 | 0.13388 | < 1 |  |  |  | 2.89 | 0.091 | 2.78 | 3.03 | 1.34 | 0.12 | 1.22 | 1.51 | 3.44 | 0.156 | 3.26 | 3.63 | 1.24 | 0.026 | 1.2 | 1.26 | 809.2461 |  |  | 45734.57 | 798.47 | 0.26 | 0.02 | 4563 | 127 | 2611 | 18 | 18217.96 | 254.64 | 93913.18 | 4286.57 | 0.35 | 0.01 | 7464 | 44 | 3612 | 100 | 34880.65 | 1923.07
LH53-J18-LH-L-C3A | LH53-J18 | LH53-J18-LH-L-C3 | LH53-J18-LH-L-C3A | Limestone | San Miguel Tenextatiloyan - 4 | January 18 |  | Cretaceous | Los Humeros | Unit G4-Pre-volcanic basement | U9_Basement | 641293 | 2179449 | 19.7055 | -97.6519 | 2123 | TUDA | medium grey | several generations of fractures, vertical and subvertical, << 1 mm wide, filled with calcite | medium grey fine grained micritic limestone, nonporous, no fossils recognizable | no | 40 | 32.1 | 40.5 | 124.766 | ideal cylindrical shape |  | 125.769 |  | 2.6347 | 0.0003 | 47.3555 | 0.0056 | [9 empty] | 2.7634e-18 | 2.82 | 0.077 | 2.71 | 2.92 | 1.9 | 0.209 | 1.61 | 2.19 | 3.12 | 0.145 | 2.91 | 3.24 | 1.43 | 0.14 | 1.31 | 1.62 |  |  |  | 99133.33 | 3934.95 | 0.21 | 0.03 | 6523 | 33 | 3942 | 123 | 40972.71 | 2551.49 | 129348.64 | 1107.9 | 0.14 | 0.01 | 7184 | 30 | 4632 | 30 | 56521.55 | 743.07 | -0.0304 | 0.0014353
LH53-J18-LH-L-C3B | LH53-J18 | LH53-J18-LH-L-C3 | LH53-J18-LH-L-C3B | Limestone | San Miguel Tenextatiloyan - 4 | January 18 |  | Cretaceous | Los Humeros | Unit G4-Pre-volcanic basement | U9_Basement | 641293 | 2179449 | 19.7055 | -97.6519 | 2123 | TUDA | medium grey | several generations of fractures, vertical and subvertical, << 1 mm wide, filled with calcite | medium grey fine grained micritic limestone, nonporous, no fossils recognizable | no | 40 | 29.7 | 40.5 | 98.282 | irregular shape |  | 99.12 |  | 2.6502 | 0.0009 | 37.0842 | 0.0129 | [10 empty] | 2.86 | 0.063 | 2.77 | 2.96 | 2.13 | 0.366 | 1.6 | 2.51 | 3.37 | 0.121 | 3.2 | 3.46 | 1.39 | 0.124 | 1.25 | 1.53 |  |  |  | 105146.47 | 3915.6 | 0.15 | 0.02 | 6486 | 174 | 4148 | 64 | 45616.6 | 1412.74 | 133593.95 | 5667.71 | 0.15 | 0.04 | 7325 | 39 | 4677 | 181 | 58028.65 | 4413.95 | -0.03251 | 0.0016967
LH53-J18-LH-L-C3C | LH53-J18 | LH53-J18-LH-L-C3 | LH53-J18-LH-L-C3C | Limestone | San Miguel Tenextatiloyan - 4 | January 18 |  | Cretaceous | Los Humeros | Unit G4-Pre-volcanic basement | U9_Basement | 641293 | 2179449 | 19.7055 | -97.6519 | 2123 | TUDA | medium grey | several generations of fractures, vertical and subvertical, < 1 mm to 5 mm wide, filled with calcite | medium grey fine grained micritic limestone, nonporous, no fossils recognizable | no | 40 | 19.6 | 40.5 | 66.277 | irregular shape |  | 66.542 |  | 2.6802 | 0.0039 | 24.7287 | 0.0357 | 2.6622 | 0.0035 | 24.8949 | 0.0335 | 0.668 | 0.0080305 | < 1 |  |  |  | 2.82 | 0.077 | 2.73 | 2.91 | 1.47 | 0.14 | 1.33 | 1.7 | 3.17 | 0.114 | 3.09 | 3.33 | 1.5 | 0.159 | 1.28 | 1.64 | 721.9564 |  |  | 160852.68 | 7121.15 | 0.23 | 0.03 | 8361 | 57 | 4957 | 179 | 65659.66 | 4702.91 | 143479.29 | 4643.52 | 0.23 | 0.01 | 7901 | 50 | 4673 | 100 | 58305.87 | 2504.13 | -0.03385 | 0.0010607
RLM14-M17-LH-L-C1A | RLM14-M17 | RLM14-M17-LH-L-C1 | RLM14-M17-LH-L-C1A | Limestone | Road to Las Minas 7 | May 17 |  | Cretaceous | Las Minas | Unit G4-Pre-volcanic basement | U9_Basement | 692575.288 | 2176219.9759 | 19.672 | -97.163 | 1953.9 | TUDA | light grey-white | a few fine fractures, vertical and subvertical, iron oxidation, < 1 mm wide | medium grey, fine crystalline matrix, mudstone, strong reaction to HCL, some residual fragments are recognizable | yes | 55 | 28.1 | 55.1 | 172.773 | ideal cylindrical shape |  | 173.41 |  | 2.6632 | 0.0056 | 64.8749 | 0.1374 | [10 empty] | 3.15 | 0.077 | 3.02 | 3.23 | 1.22 | 0.025 | 1.18 | 1.25 | 3.34 | 0.258 | 3.19 | 3.73 | 1.56 | 0.123 | 1.42 | 1.69 |  |  |  | 39175.29 | 454.45 | 0.2 | 0.02 | 4047 | 42 | 2475 | 26 | 16316.77 | 346.24 | 189574.95 | 2403.07 | 0.19 | 0.01 | 8835 | 60 | 5472 | 44 | 79740.53 | 1269.4 | [8 empty] | 28.3 | 172.859 | Force controlled | [9 empty] | 53.9 | 22.4537
RLM14-M17-LH-L-C1B | RLM14-M17 | RLM14-M17-LH-L-C1 | RLM14-M17-LH-L-C1B | Limestone | Road to Las Minas 7 | May 17 |  | Cretaceous | Las Minas | Unit G4-Pre-volcanic basement | U9_Basement | 692575.288 | 2176219.9759 | 19.672 | -97.163 | 1953.9 | TUDA | light grey-white | no | medium grey, fine crystalline matrix, mudstone, strong reaction to HCL, some residual fragments are recognizable | yes | 55 | 28 | 53.8 | 173.11 | cylindrical shape with broken edge |  | 173.593 |  | 2.6661 | 0.0069 | 64.9302 | 0.1686 | [10 empty] | 3.69 | 0.06 | 3.61 | 3.75 | 1.27 | 0.023 | 1.24 | 1.3 | 3.54 | 0.13 | 3.42 | 3.72 | 1.36 | 0.096 | 1.28 | 1.48 |  |  |  | 56503.37 | 1345.21 | 0.26 | 0.02 | 5100 | 145 | 2901 | 36 | 22435.45 | 549.16 | 192242.78 | 2893.35 | 0.13 | 0.03 | 8661 | 40 | 5656 | 100 | 85300.66 | 3000.22
RLM14-M17-LH-L-C1C | RLM14-M17 | RLM14-M17-LH-L-C1 | RLM14-M17-LH-L-C1C | Limestone | Road to Las Minas 7 | May 17 |  | Cretaceous | Las Minas | Unit G4-Pre-volcanic basement | U9_Basement | 692575.288 | 2176219.9759 | 19.672 | -97.163 | 1953.9 | TUDA | light grey-white | network of fine fractures, vertical and subvertical, iron oxidation, < 1 mm wide | medium grey, fine crystalline matrix, mudstone, strong reaction to HCL, some residual fragments are recognizable | yes | 55 | 28.3 | 54 | 173.915 | ideal cylindrical shape |  |  |  | 2.6677 | 0.00113 | 65.1944 | 0.2759 | [10 empty] | 3.51 | 0.119 | 3.38 | 3.65 | 1.17 | 0.044 | 1.13 | 1.24 | [11 empty] | 22804.56 | 271.58 | 0.23 | 0.01 | 3156 | 20 | 1862 | 19 | 9249.76 | 188.02 | [18 empty] | 28.6 | 173.023 | Force controlled | [9 empty] | 19.2 | 7.9145
RLM07-M17-LH-DY-C01A | RLM07-M17 | RLM07-M17-LH-DY-C01 | RLM07-M17-LH-DY-C01A | Trachytic dyke | Road to Las Minas 2 | May 17 | directly below Ignimbrite Ig1 | Pleistocene | Las Minas | Unit G3-Pre-caldera volcanism |  | 691894.0798 | 2175795.6902 | 19.6682 | -97.1696 | 2248.53 | TUDA | skin-coloured | subvertical fissures | skin-coloured green matrix, fine grained, crystal boundaries hard to recognize but rather granoblastic with a grain size of 0.5 mm in diameter | yes | 55 | 110 | 53.8 | 646.9 | ideal cylindrical shape |  |  |  | 2.6146 | 0.0042 | 247.4196 | 0.3997 | [10 empty] | 2.33 | 0.02 | 2.31 | 2.36 | 1.2 | 0.024 | 1.17 | 1.24 | [9 empty] | 708.8 | 1810 | 45917.94 | 465.56 | 0.18 | 0.02 | 4377 | 19 | 2724 | 32 | 19405.14 | 455.95 | [18 empty] | 109.35 | 643.1 | Force controlled | [13 empty] | 347.5811 | 10 | 45.7508 | 58.2394
RLM07-M17-LH-DY-C01B | RLM07-M17 | RLM07-M17-LH-DY-C01 | RLM07-M17-LH-DY-C01B | Trachytic dyke | Road to Las Minas 2 | May 17 | directly below Ignimbrite Ig1 | Pleistocene | Las Minas | Unit G3-Pre-caldera volcanism |  | 691894.0798 | 2175795.6902 | 19.6682 | -97.1696 | 2248.53 | TUDA | skin-coloured | no | skin-coloured green matrix, fine grained, crystal boundaries hard to recognize but rather granoblastic with a grain size of 0.5 mm in diameter | yes | 55 | 26.3 | 54 | 155.229 | ideal cylindrical shape |  |  |  | 2.5436 | 0.0135 | 61.0282 | 0.3256 | [10 empty] | 2.25 | 0.011 | 2.23 | 2.27 | 1.2 | 0.015 | 1.18 | 1.21 | [9 empty] | 708.8 | 1810 | 68955.42 | 4221.91 | 0.25 | 0.02 | 5734 | 166 | 3287 | 116 | 27503.81 | 1960.91 | [18 empty] | 26.6 | 155.335 | Force controlled | 0.5 | [8 empty] | 47.5 | 20.9359
RLM07-M17-LH-DY-C01C | RLM07-M17 | RLM07-M17-LH-DY-C01 | RLM07-M17-LH-DY-C01C | Trachytic dyke | Road to Las Minas 2 | May 17 | directly below Ignimbrite Ig1 | Pleistocene | Las Minas | Unit G3-Pre-caldera volcanism |  | 691894.0798 | 2175795.6902 | 19.6682 | -97.1696 | 2248.53 | TUDA | skin-coloured | no | skin-coloured green matrix, fine grained, crystal boundaries hard to recognize but rather granoblastic with a grain size of 0.5 mm in diameter | yes | 55 | 26.5 | 53.9 | 155.93 | irregular shape |  |  |  | 2.5606 | 0.005 | 60.8951 | 0.1189 | [10 empty] | 2.4 | 0.045 | 2.35 | 2.45 | 1.19 | 0.022 | 1.15 | 1.21 | [9 empty] | 708.8 | 1810 | 64003.53 | 3538.41 | 0.23 | 0.04 | 5402 | 36 | 3189 | 142 | 26087.83 | 2317.33 | [18 empty] | 26.7 | 156.047 | Force controlled | 0.5 | [8 empty] | 45.4 | 20.0833
RLM07-M17-LH-DY-C02 | RLM07-M17 | RLM07-M17-LH-DY-C02 | RLM07-M17-LH-DY-C02 | Trachytic dyke | Road to Las Minas 2 | May 17 | directly below Ignimbrite Ig1 | Pleistocene | Las Minas | Unit G3-Pre-caldera volcanism |  | 691894.0798 | 2175795.6902 | 19.6682 | -97.1696 | 2248.53 | TUDA | skin-coloured | subvertical fracture along changes in the matrix, closed, < 1 mm wide | skin-coloured green matrix, fine grained, crystal boundaries hard to recognize but rather granoblastic with a grain size of 0.5 mm in diameter | yes | 55 | 112 | 53.9 | 643.4 | irregular shape |  |  |  | 2.601 | 0.0058 | 247.3717 | 0.5527 | [10 empty] | 2.7 | 0.081 | 2.62 | 2.81 | 1.28 | 0.033 | 1.22 | 1.31 | [9 empty] | 708.8 | 1810 | 52321.35 | 2039.57 | 0.2 | 0 | 4741 | 104 | 2889 | 53 | 21715.16 | 788.91
RLM07-M17-LH-DY-C03L | RLM07-M17 | RLM07-M17-LH-DY-C03L | RLM07-M17-LH-DY-C03L | Trachytic dyke | Road to Las Minas 2 | May 17 | directly below Ignimbrite Ig1 | Pleistocene | Las Minas | Unit G3-Pre-caldera volcanism |  | 691894.0798 | 2175795.6902 | 19.6682 | -97.1696 | 2248.53 | TUDA | skin-coloured | subvertical fissures | skin-coloured green matrix, fine grained, crystal boundaries hard to recognize but rather granoblastic with a grain size of 0.5 mm in diameter | yes | 55 | 111 | 53.9 | 648.5 | ideal cylindrical shape |  |  |  | 2.6137 | 0.0073 | 248.1193 | 0.6956 | [10 empty] | 2.84 | 0.075 | 2.76 | 2.93 | 1.18 | 0.043 | 1.14 | 1.24 | [9 empty] | 708.8 | 1810 | 50951.52 | 491.61 | 0.17 | 0.02 | 4590 | 58 | 2881 | 12 | 21688.54 | 174.34 | [18 empty] | 108.8 | 642.1 | Force controlled | [13 empty] | 468.5937 | 30
RLM07-M17-LH-DY-C04A | RLM07-M17 | RLM07-M17-LH-DY-C04 | RLM07-M17-LH-DY-C04A | Trachytic dyke | Road to Las Minas 2 | May 17 | directly below Ignimbrite Ig1 | Pleistocene | Las Minas | Unit G3-Pre-caldera volcanism |  | 691894.0798 | 2175795.6902 | 19.6682 | -97.1696 | 2248.53 | TUDA | skin-coloured | no | skin-coloured green matrix, fine grained, crystal boundaries hard to recognize but rather granoblastic with a grain size of 0.5 mm in diameter | yes | 55 | 28.1 | 53.9 | 164.064 | ideal cylindrical shape |  |  |  | 2.5263 | 0.0209 | 64.9458 | 0.5439 | [10 empty] | 2.56 | 0.042 | 2.51 | 2.63 | 1.17 | 0.009 | 1.16 | 1.19 | [9 empty] | 708.8 | 1810 | 71037.15 | 1544.44 | 0.15 | 0.03 | 5457 | 71 | 3496 | 66 | 30885.57 | 1151.72 | [18 empty] | 28.1 | 164.169 | Force controlled | 0.5 | [8 empty] | 40.9 | 17.1594
RLM07-M17-LH-DY-C04B | RLM07-M17 | RLM07-M17-LH-DY-C04 | RLM07-M17-LH-DY-C04B | Trachytic dyke | Road to Las Minas 2 | May 17 | directly below Ignimbrite Ig1 | Pleistocene | Las Minas | Unit G3-Pre-caldera volcanism |  | 691894.0798 | 2175795.6902 | 19.6682 | -97.1696 | 2248.53 | TUDA | skin-coloured | no | skin-coloured green matrix, fine grained, crystal boundaries hard to recognize but rather granoblastic with a grain size of 0.5 mm in diameter | yes | 55 | 26.3 | 53.9 | 154.442 | ideal cylindrical shape |  |  |  | 2.5267 | 0.0143 | 61.1249 | 0.3468 | [10 empty] | 2.72 | 0.044 | 2.68 | 2.8 | 1.23 | 0.017 | 1.21 | 1.26 | [9 empty] | 708.8 | 1810 | 60035.66 | 2382.72 | 0.24 | 0.03 | 5314 | 60 | 3093 | 93 | 24186.15 | 1452.73 | [18 empty] | 26.4 | 154.541 | Force controlled | 0.5 | [8 empty] | 47.2 | 21.0388
RLM07-M17-LH-DY-C04C | RLM07-M17 | RLM07-M17-LH-DY-C04 | RLM07-M17-LH-DY-C04C | Trachytic dyke | Road to Las Minas 2 | May 17 | directly below Ignimbrite Ig1 | Pleistocene | Las Minas | Unit G3-Pre-caldera volcanism |  | 691894.0798 | 2175795.6902 | 19.6682 | -97.1696 | 2248.53 | TUDA | skin-coloured | no | skin-coloured green matrix, fine grained, crystal boundaries hard to recognize but rather granoblastic with a grain size of 0.5 mm in diameter | yes | 55 | 28.4 | 53.9 | 164.623 | ideal cylindrical shape |  |  |  | 2.534 | 0.0116 | 64.9658 | 0.2987 | [10 empty] | 2.98 | 0.049 | 2.9 | 3.02 | 1.26 | 0.028 | 1.23 | 1.3 | [9 empty] | 708.8 | 1810 | 48645.16 | 1864.88 | 0.24 | 0.03 | 4761 | 125 | 2785 | 76 | 19663.14 | 1085.19 | [18 empty] | 28 | 164.689 | Force controlled | 0.5 | [8 empty] | 45.6 | 19.1996
RLM07-M17-LH-DY-C06 | RLM07-M17 | RLM07-M17-LH-DY-C06 | RLM07-M17-LH-DY-C06 | Trachytic dyke | Road to Las Minas 2 | May 17 | directly below Ignimbrite Ig1 | Pleistocene | Las Minas | Unit G3-Pre-caldera volcanism |  | 691894.0798 | 2175795.6902 | 19.6682 | -97.1696 | 2248.53 | TUDA | skin-coloured | no | skin-coloured green matrix, fine grained, crystal boundaries hard to recognize but rather granoblastic with a grain size of 0.5 mm in diameter | yes | 40 | 80 | 39.8 | 252.723 | ideal cylindrical shape |  | 255.257 |  | 2.561 | 0.005 | 98.6819 | 0.1915 | [10 empty] | 3.72 | 0.064 | 3.66 | 3.8 | 1.26 | 0.012 | 1.25 | 1.28 | 3.47 | 0.138 | 3.32 | 3.63 | 1.41 | 0.136 | 1.31 | 1.6 |  | 708.8 | 1810 | 72100.36 | 3610.96 | 0.2 | 0.04 | 5624 | 12 | 3420 | 142 | 29995.36 | 2506.9 | 77595.17 | 170.25 | 0.13 | 0 | 5621 | 4 | 3656 | 7 | 34239.95 | 125.59 | [8 empty] | 78.8 | 249.196 | Force controlled | 0.5 |  |  | 325.77
RLM07-M17-LH-DY-C08B | RLM07-M17 | RLM07-M17-LH-DY-C08 | RLM07-M17-LH-DY-C08B | Trachytic dyke | Road to Las Minas 2 | May 17 | directly below Ignimbrite Ig1 | Pleistocene | Las Minas | Unit G3-Pre-caldera volcanism |  | 691894.0798 | 2175795.6902 | 19.6682 | -97.1696 | 2248.53 | TUDA | skin-coloured | fine cracks along changes in the matrix (between fine grained and medium grained zones) | skin-coloured green matrix, fine grained, crystal boundaries hard to recognize but rather granoblastic with a grain size of 0.5 mm in diameter | yes | 40 | 79.8 | 39.5 | 251.032 | ideal cylindrical shape |  | 254.454 |  | 2.569 | 0.0091 | 97.718 | 0.3479 | [10 empty] | 2.28 | 0.024 | 2.25 | 2.31 | 1.21 | 0.033 | 1.17 | 1.25 | 3.24 | 0.371 | 2.99 | 3.78 | 1.26 | 0.069 | 1.2 | 1.35 |  | 708.8 | 1810 | 61847.52 | 1311.88 | 0.2 | 0.01 | 5172 | 21 | 3168 | 49 | 25780.38 | 801.48 | 66147.6 | 354.45 | 0.12 | 0 | 5157 | 16 | 3393 | 10 | 29577.56 | 171.53 | [8 empty] | 78.67 | 248.594 | Force controlled | 0.5 |  |  | 255.4858
RLM07-M17-LH-DY-C11 | RLM07-M17 | RLM07-M17-LH-DY-C11 | RLM07-M17-LH-DY-C11 | Trachytic dyke | Road to Las Minas 2 | May 17 | directly below Ignimbrite Ig1 | Pleistocene | Las Minas | Unit G3-Pre-caldera volcanism |  | 691894.0798 | 2175795.6902 | 19.6682 | -97.1696 | 2248.53 | TUDA | skin-coloured | no | skin-coloured green matrix, fine grained, crystal boundaries hard to recognize but rather granoblastic with a grain size of 0.5 mm in diameter | yes | 40 | 80.3 | 39.6 | 253.987 | ideal cylindrical shape |  | 256.671 |  | 2.5841 | 0.0069 | 98.2891 | 0.2645 | [10 empty] | 2.51 | 0.052 | 2.44 | 2.57 | 1.26 | 0.038 | 1.21 | 1.31 | 3.25 | 0.02 | 3.23 | 3.27 | 1.43 | 0.051 | 1.36 | 1.48 |  | 708.8 | 1810 | 60236.33 | 493.68 | 0.21 | 0.01 | 5121 | 40 | 3104 | 11 | 24905.51 | 179.81 | 68194.68 | 182.41 | 0.2 | 0 | 5410 | 12 | 3318 | 7 | 28452.13 | 125.31 | [8 empty] | 79.3 | 250.981 | Force controlled | 0.5 |  |  | 338.74
RLM07-M17-LH-DY-C12 | RLM07-M17 | RLM07-M17-LH-DY-C12 | RLM07-M17-LH-DY-C12 | Trachytic dyke | Road to Las Minas 2 | May 17 | directly below Ignimbrite Ig1 | Pleistocene | Las Minas | Unit G3-Pre-caldera volcanism |  | 691894.0798 | 2175795.6902 | 19.6682 | -97.1696 | 2248.53 | TUDA | skin-coloured | no | skin-coloured green matrix, fine grained, crystal boundaries hard to recognize but rather granoblastic with a grain size of 0.5 mm in diameter | yes | 40 | 80.9 | 39.7 | 256.165 | ideal cylindrical shape |  | 258.205 |  | 2.5925 | 0.004 | 98.8097 | 0.1511 | [10 empty] | 2.67 | 0.026 | 2.63 | 2.7 | 1.25 | 0.03 | 1.22 | 1.29 | 3.18 | 0.013 | 3.17 | 3.2 | 1.37 | 0.048 | 1.3 | 1.4 |  | 708.8 | 1810 | 73120.48 | 1039.63 | 0.21 | 0.01 | 5642 | 32 | 3412 | 40 | 30187.17 | 709.98 | 78085.21 | 282.31 | 0.18 | 0 | 5720 | 11 | 3572 | 7 | 33074.37 | 128.22 | [8 empty] | 79.3 | 252.681 | Force controlled | 0.5 |  |  | 316.46
LH67-J18-LH-L-C1A | LH67-J18 | LH67-J18-LH-L-C1 | LH67-J18-LH-L-C1A | Limestone | La Libertad 2 | January 18 |  | Cretaceous | Los Humeros | Unit G4-Pre-volcanic basement | U9_Basement | 644503 | 2185728 | 19.762 | -97.6208 | 2522 | TUDA | light grey | subvertical fracture 1 mm wide partially healed with calcite | light grey fine grained micritic limestone, nonporous, no fossils recognizable | no | 40 | 68.8 | 40.5 | 237.216 | ideal cylindrical shape |  | 238.572 |  | 2.6653 | 0.0071 | 89.0016 | 0.237 | [10 empty] | 2.75 | 0.183 | 2.43 | 2.95 | 1.33 | 0.078 | 1.18 | 1.39 | 3.45 | 0.115 | 3.3 | 3.58 | 1.33 | 0.025 | 1.3 | 1.36 |  | 837.5402 | 2261.3585 | 75925.5 | 853.68 | 0.26 | 0 | 5906 | 34 | 3351 | 22 | 30069.15 | 391.61 | 115546.94 | 3044.55 | 0.15 | 0.03 | 6771 | 6 | 4346 | 120 | 50380.61 | 2801.47 | [8 empty] | 67.4 | 232.266 | Force controlled | 0.25 |  |  | 47.1247 |  | 27.007 | 0.34809 | 10.0168 | 29.6295
LH67-J18-LH-L-C1B | LH67-J18 | LH67-J18-LH-L-C1 | LH67-J18-LH-L-C1B | Limestone | La Libertad 2 | January 18 |  | Cretaceous | Los Humeros | Unit G4-Pre-volcanic basement | U9_Basement | 644503 | 2185728 | 19.762 | -97.6208 | 2522 | TUDA | light grey | subvertical fracture, 1 mm wide, filled with calcite | light grey fine grained micritic limestone, nonporous, no fossils recognizable | no | 40 | 18.5 | 40.5 | 63.686 | ideal cylindrical shape |  | 64.004 | 64.028 | 2.6881 | 0.0008 | 23.6915 | 0.0068 | 2.7015 | 0.0037 | 23.5741 | 0.0329 | -0.499 | 0.09097 | < 1 | 1.337 | calculated using saturated weight, ISRM 1977 | 4.451e-17 | 3.06 | 0.065 | 3 | 3.14 | 1.71 | 0.438 | 1.39 | 2.32 | 4.13 | 0.276 | 3.98 | 4.55 | 0.93 | 0.209 | 0.73 | 1.15 | 663.072 | 837.5402 | 2261.3585 | 114604.33 | 15268.6 | 0.24 | 0.02 | 7110 | 456 | 4148 | 272 | 46169.2 | 6228.34 | 191876 | 7312.39 | 0.29 | 0.01 | 9609 | 120 | 5259 | 113 | 74609.15 | 3198.94 | -0.03044 | 0.0018969
LH67-J18-LH-L-C2A | LH67-J18 | LH67-J18-LH-L-C2 | LH67-J18-LH-L-C2A | Limestone | La Libertad 2 | January 18 |  | Cretaceous | Los Humeros | Unit G4-Pre-volcanic basement | U9_Basement | 644503 | 2185728 | 19.762 | -97.6208 | 2522 | TUDA | light grey | subvertical fractures, < 1 mm wide and healed with calcite | light grey fine grained micritic limestone, nonporous, no fossils recognizable | no | 40 | 68.5 | 40.5 | 234.736 | ideal cylindrical shape |  | 235.54 |  | 2.6664 | 0.0077 | 88.0344 | 0.2537 | [10 empty] | 2.7 | 0.176 | 2.47 | 2.89 | 1.29 | 0.085 | 1.15 | 1.38 | 3.76 | 0.348 | 3.53 | 4.28 | 1.36 | 0.116 | 1.25 | 1.5 |  | 837.5402 | 2261.3585 | 85177.15 | 930.01 | 0.24 | 0.01 | 6140 | 26 | 3593 | 29 | 34364.22 | 549.31 | 121816.11 | 1148.36 | 0.21 | 0.01 | 7173 | 28 | 4345 | 30 | 50334.32 | 707.22 | [8 empty] | 66.4 | 186.27 | Force controlled | 0.5 |  |  | 94.7578
LH67-J18-LH-L-C2B | LH67-J18 | LH67-J18-LH-L-C2 | LH67-J18-LH-L-C2B | Limestone | La Libertad 2 | January 18 |  | Cretaceous | Los Humeros | Unit G4-Pre-volcanic basement | U9_Basement | 644503 | 2185728 | 19.762 | -97.6208 | 2522 | TUDA | light grey | subvertical fracture, 2 mm wide, filled with calcite | light grey fine grained micritic limestone, nonporous, no fossils recognizable | no | 40 | 23.9 | 40.2 | 79.351 | ideal cylindrical shape |  | 79.91 | 80.175 | 2.671 | 0.0014 | 29.7083 | 151 | 2.6214 | 0.0027 | 30.27 | 0.0322 | 1.855 |  |  |  |  | 9.6718e-18 | 2.88 | 0.22 | 2.66 | 3.08 | 1.46 | 0.069 | 1.39 | 1.55 | 3.42 | 0.109 | 3.34 | 3.58 | 1.07 | 0.053 | 1.03 | 1.15 | 753.2769 | 837.5402 | 2261.3585 | 94051.27 | 1531.79 | 0.19 | 0.01 | 6300 | 65 | 3878 | 32 | 39355.45 | 659.38 | 143323.86 | 2107.63 | 0.16 | 0.01 | 7612 | 59 | 4834 | 51 | 61684.47 | 1301.12 | -0.03244 | 0.0023543
LH67-J18-LH-L-C3A | LH67-J18 | LH67-J18-LH-L-C3 | LH67-J18-LH-L-C3A | Limestone | La Libertad 2 | January 18 |  | Cretaceous | Los Humeros | Unit G4-Pre-volcanic basement | U9_Basement | 644503 | 2185728 | 19.762 | -97.6208 | 2522 | TUDA | light grey | subvertical fractures < 1 mm wide partially healed with calcite | light grey fine grained micritic limestone, nonporous, no fossils recognizable | no | 40 | 68.5 | 40.5 | 237.67 | ideal cylindrical shape |  | 238.525 |  | 2.6582 | 0.0147 | 89.4128 | 0.4928 | [10 empty] | 2.8 | 0.129 | 2.61 | 2.96 | 1.29 | 0.078 | 1.22 | 1.4 | 3.12 | 0.213 | 2.89 | 3.35 | 1.5 | 0.349 | 1.19 | 2 |  | 837.5402 | 2261.3585 | 80686.78 | 1993.82 | 0.24 | 0.01 | 5950 | 19 | 3473 | 60 | 32506.65 | 1116.51 | 127550.3 | 1001 | 0.21 | 0.01 | 7350 | 26 | 4453 | 34 | 52717.48 | 807.92 | [8 empty] | 67.5 | 233.572 | Force controlled | 0.5 |  |  | 96.2211 |  | 24.1485 | 0.063135 | 11.3572 | 9.2128
LH67-J18-LH-L-C3B | LH67-J18 | LH67-J18-LH-L-C3 | LH67-J18-LH-L-C3B | Limestone | La Libertad 2 | January 18 |  | Cretaceous | Los Humeros | Unit G4-Pre-volcanic basement | U9_Basement | 644503 | 2185728 | 19.762 | -97.6208 | 2522 | TUDA | light grey | very fine calcite veins, < 1 mm wide, vertical | light grey fine grained micritic limestone, nonporous, no fossils recognizable | no | 40 | 20.7 | 40.5 | 72.283 | ideal cylindrical shape |  |  |  | 2.6982 | 0.0007 | 26.7893 | 0.0069 | 2.6975 | 0.0036 | 26.7954 | 0.0361 | 0.022 | 0.088961 | < 1 |  |  | 7.3032e-18 | [8 empty] | 3.16 | 0.168 | 3.01 | 3.39 | 1.35 | 0.046 | 1.29 | 1.39 |  | 837.5402 | 2261.3585 | 153683.3 | 7267.96 | 0.13 | 0.03 | 7690 | 235 | 5004 | 87 | 67912.73 | 2381.74 | [10 empty] | -0.03175 | 0.0016188
LH68-J18-LH-L-C1 | LH68-J18 | LH68-J18-LH-L-C1 | LH68-J18-LH-L-C1 | Limestone | La Libertad 2 | January 18 |  | Cretaceous | Los Humeros | Unit G4-Pre-volcanic basement | U9_Basement | 644503 | 2185728 | 19.762 | -97.6208 | 2522 | TUDA | light grey | subvertical fractures, healed about 1 mm wide | light grey fine grained micritic limestone, nonporous, no fossils recognizable | no | 40 | 85 | 40.5 | 291.806 | ideal cylindrical shape |  | 293.293 |  | 2.6763 | 0.008 | 109.0353 | 0.3251 | [10 empty] | 2.64 | 0.106 | 2.45 | 2.73 | 1.32 | 0.085 | 1.26 | 1.48 | 3.51 | 0.235 | 3.18 | 3.71 | 1.28 | 0.109 | 1.16 | 1.42 |  | 837.1678 | 2260.353 | 67143.48 | 686.64 | 0.16 | 0.02 | 5171 | 14 | 3301 | 43 | 29064.39 | 755.17 | 121141.34 | 1541.57 | 0.17 | 0.01 | 6968 | 26 | 4404 | 54 | 51903.89 | 1263.43 | [8 empty] | 83.8 | 187.27 | Force controlled | 0.5 |  |  | 34.4503
LH68-J18-LH-L-C2A | LH68-J18 | LH68-J18-LH-L-C2 | LH68-J18-LH-L-C2A | Limestone | La Libertad 2 | January 18 |  | Cretaceous | Los Humeros | Unit G4-Pre-volcanic basement | U9_Basement | 644503 | 2185728 | 19.762 | -97.6208 | 2522 | TUDA | light grey | subvertical fractures, 1 and 3 mm wide, filled with calcite | light grey fine grained micritic limestone, nonporous, no fossils recognizable | no | 40 | 23.6 | 40.5 | 81.215 | ideal cylindrical shape |  | 81.554 | 81.618 | 2.691 | 0.0008 | 30.1804 | 0.0087 | 2.7472 | 0.005 | 29.5628 | 0.0545 | -2.088 | 0.12964 | < 1 | 1.117 | calculated using saturated weight, ISRM 1977 | 1.7805e-15 | 2.62 | 0.066 | 2.55 | 2.68 | 1.47 | 0.434 | 1.14 | 2.07 | 3.46 | 0.346 | 3.09 | 3.89 | 1 | 0.073 | 0.89 | 1.05 | 647.9485 | 837.1678 | 2260.353 | 85854.25 | 1119.4 | 0.18 | 0.02 | 5913 | 40 | 3687 | 45 | 36343.55 | 882.65 | 189374 | 3200.1 | 0.22 | 0.01 | 8891 | 60 | 5340 | 55 | 77762.93 | 1588.03 | -0.03525 | 0.0046005
LH68-J18-LH-L-C2B | LH68-J18 | LH68-J18-LH-L-C2 | LH68-J18-LH-L-C2B | Limestone | La Libertad 2 | January 18 |  | Cretaceous | Los Humeros | Unit G4-Pre-volcanic basement | U9_Basement | 644503 | 2185728 | 19.762 | -97.6208 | 2522 | TUDA | light grey | subvertical fractures, 1 and 4 mm wide, filled with calcite, dissolution along the fracture and iron precipitation | light grey fine grained micritic limestone, nonporous, no fossils recognizable | no | 40 | 27 | 40.5 | 91.177 | ideal cylindrical shape |  | 91.573 | 91.652 | 2.6865 | 0.0005 | 33.9396 | 0.0063 | 2.6629 | 0.0044 | 34.2395 | 0.0574 | 0.877 | 0.12068 | < 1 |  |  | 1.2534e-17 | 2.93 | 0.066 | 2.88 | 3.03 | 1.36 | 0.126 | 1.23 | 1.49 | 3.29 | 0.161 | 3.12 | 3.51 | 1.19 | 0.096 | 1.12 | 1.33 | 807.0671 | 837.1678 | 2260.353 | 105127.47 | 2557.51 | 0.19 | 0.05 | 6675 | 165 | 4100 | 109 | 44109.91 | 2344.7 | 218015.2 | 1038.2 | 0.23 | 0.01 | 9695 | 19 | 5769 | 25 | 88929.41 | 784.42 | -0.02957 | 0.0041609
LH68-J18-LH-L-C3A | LH68-J18 | LH68-J18-LH-L-C3 | LH68-J18-LH-L-C3A | Limestone | La Libertad 2 | January 18 |  | Cretaceous | Los Humeros | Unit G4-Pre-volcanic basement | U9_Basement | 644503 | 2185728 | 19.762 | -97.6208 | 2522 | TUDA | light grey | subvertical fractures, 1 mm wide, healed with calcite | light grey fine grained micritic limestone, nonporous, no fossils recognizable | no | 40 | 68.5 | 40.5 | 237.865 | ideal cylindrical shape |  | 238.275 |  | 2.6555 | 0.016 | 89.5754 | 0.3395 | [10 empty] | 2.56 | 0.203 | 2.31 | 2.81 | 1.39 | 0.139 | 1.2 | 1.63 | [9 empty] | 837.1678 | 2260.353 | 85800.18 | 2108.33 | 0.2 | 0.01 | 5941 | 67 | 3643 | 53 | 35796.77 | 1040.01 | 124255.28 | 1017.85 | 0.2 | 0 | 7191 | 47 | 4424 | 11 | 51963.65 | 260.44 | [8 empty] | 67 | 232.963 | Force controlled | 0.5 |  |  | 130.9337 |  | 23.6973 | 0.24066 | 9.5503 | 15.2293
LH68-J18-LH-L-C3B | LH68-J18 | LH68-J18-LH-L-C3 | LH68-J18-LH-L-C3B | Limestone | La Libertad 2 | January 18 |  | Cretaceous | Los Humeros | Unit G4-Pre-volcanic basement | U9_Basement | 644503 | 2185728 | 19.762 | -97.6208 | 2522 | TUDA | light grey | subvertical fractures, 1 mm wide, filled with calcite, dissolution along the fracture and iron precipitation | light grey fine grained micritic limestone, nonporous, no fossils recognizable | no | 40 | 22.8 | 40.5 | 77.616 | ideal cylindrical shape |  | 77.889 | 77.974 | 2.6873 | 0.0009 | 28.8827 | 0.0092 | 2.6785 | 0.0013 | 28.9764 | 0.041 | 0.323 | 0.089246 | < 1 |  |  | 1.6679e-17 | 2.95 | 0.073 | 2.88 | 3.03 | 1.53 | 0.175 | 1.36 | 1.76 | 3.43 | 0.063 | 3.36 | 3.51 |  |  |  |  | 719.8493 | 837.1678 | 2260.353 | 143825.25 | 6966.1 | 0.21 | 0.03 | 7859 | 63 | 4735 | 176 | 59343.98 | 4475.19 | 212747.43 | 1713.39 | 0.24 | 0.01 | 9702 | 67 | 5647 | 24 | 85525.68 | 721.82 | 0.35429 | 0.34768
LH68-J18-LH-L-C4A | LH68-J18 | LH68-J18-LH-L-C4 | LH68-J18-LH-L-C4A | Limestone | La Libertad 2 | January 18 |  | Cretaceous | Los Humeros | Unit G4-Pre-volcanic basement | U9_Basement | 644503 | 2185728 | 19.762 | -97.6208 | 2522 | TUDA | light grey | subvertical fractures, 1 mm wide, healed with calcite | light grey fine grained micritic limestone, nonporous, no fossils recognizable | no | 40 | 73.7 | 40.6 | 254.732 | ideal cylindrical shape |  | 255.502 |  | 2.653 | 0.0084 | 96.0167 | 0.3043 | [10 empty] | 2.6 | 0.121 | 2.44 | 2.76 | 1.37 | 0.058 | 1.32 | 1.45 | 3.09 | 0.268 | 2.8 | 3.4 | 1.14 | 0.037 | 1.1 | 1.18 |  | 837.1678 | 2260.353 | 105737.13 | 2469.94 | 0.22 | 0.02 | 6733 | 31 | 4027 | 81 | 43325.85 | 1757.29 | 119184.84 | 739.18 | 0.21 | 0 | 7122 | 18 | 4305 | 17 | 49160.75 | 388.1 | [8 empty] | 73 | 252.084 | Force controlled | 0.5 |  |  | 119.6468 |  | 25.3974 | 0.080311 | 11.7547 | 10.0858
LH68-J18-LH-L-C4B | LH68-J18 | LH68-J18-LH-L-C4 | LH68-J18-LH-L-C4B | Limestone | La Libertad 2 | January 18 |  | Cretaceous | Los Humeros | Unit G4-Pre-volcanic basement | U9_Basement | 644503 | 2185728 | 19.762 | -97.6208 | 2522 | TUDA | light grey | subvertical fractures, 1 mm wide, healed with calcite | light grey fine grained micritic limestone, nonporous, no fossils recognizable | no | 40 | 21.6 | 40.5 | 73.827 | ideal cylindrical shape |  |  |  | 2.6865 | 0.0012 | 27.4812 | 0.0119 | 2.6823 | 0.0067 | 27.5231 | 0.0694 | 0.154 | 0.17027 | < 1 |  |  | 6.5137e-18 | [12 empty] | 1.22 | 0.121 | 1.08 | 1.37 |  | 837.1678 | 2260.353 | 139957.31 | 4555.57 | 0.18 | 0.04 | 7600 | 128 | 4723 | 147 | 59261.37 | 3694.07 | [10 empty] | -0.03175 | 0.0020337
LH69-2-J18-LH-L-C01A | LH69-2-J18 | LH69-2-J18-LH-L-C01 | LH69-2-J18-LH-L-C01A | Limestone | La Libertad 2 | January 18 |  | Cretaceous | Los Humeros | Unit G4-Pre-volcanic basement | U9_Basement | 644503 | 2185728 | 19.762 | -97.6208 | 2522 | TUDA | medium grey | no | medium grey fine grained micritic limestone, nonporous, no fossils recognizable | no | 40 | 24.5 | 40.7 | 77.938 | ideal cylindrical shape |  | 81.065 | 80.875 | 2.709 | 0.0013 | 28.7696 | 0.0142 | 2.4272 | 0.0018 | 32.1092 | 0.0245 | 10.399 | 0.019729 |  |  |  | 3.8566e-15 | 2.01 | 0.047 | 1.95 | 2.06 | 1.42 | 0.202 | 1.23 | 1.68 | 3.04 | 0.281 | 2.84 | 3.46 | 0.91 | 0.127 | 0.73 | 0.99 | 583.0699 | 793.0586 | 1824.0347 | 55218.24 | 598.72 | 0.26 | 0.01 | 5251 | 27 | 2994 | 24 | 21929.85 | 347.59 | 85774.77 | 3353.27 | 0.21 | 0.01 | 6199 | 105 | 3734 | 87 | 35310.51 | 1617 | -0.0306 | 0.0026758
LH69-2-J18-LH-L-C01B | LH69-2-J18 | LH69-2-J18-LH-L-C01 | LH69-2-J18-LH-L-C01B | Limestone | La Libertad 2 | January 18 |  | Cretaceous | Los Humeros | Unit G4-Pre-volcanic basement | U9_Basement | 644503 | 2185728 | 19.762 | -97.6208 | 2522 | TUDA | medium grey | subvertical fracture, 2 mm wide, open | medium grey fine grained micritic limestone, nonporous, no fossils recognizable | no | 40 | 24.9 | 40.8 | 76.603 | ideal cylindrical shape |  | 79.853 | 79.718 | 2.7069 | 0.0013 | 28.2993 | 0.0136 | 2.4221 | 0.0033 | 31.6263 | 0.044 | 10.52 | 0.066534 |  |  |  |  | 2.08 | 0.303 | 1.81 | 2.38 | 1.13 | 0.023 | 1.11 | 1.16 | [8 empty] | 756.9948 | 793.0586 | 1824.0347 | 55477.2 | 904.5 | 0.18 | 0.02 | 5059 | 37 | 3160 | 41 | 23518.89 | 608.18 | 62450.32 | 1706.6 | 0.27 | 0.01 | 5536 | 44 | 3123 | 52 | 24659.75 | 816.77 | 0.01742 | 0.066004
LH69-2-J18-LH-L-C02A | LH69-2-J18 | LH69-2-J18-LH-L-C02 | LH69-2-J18-LH-L-C02A | Limestone | La Libertad 2 | January 18 |  | Cretaceous | Los Humeros | Unit G4-Pre-volcanic basement | U9_Basement | 644503 | 2185728 | 19.762 | -97.6208 | 2522 | TUDA | medium grey | very fine subvertical fracture, 0.5 mm wide, filled with calcite | medium grey fine grained micritic limestone, nonporous, no fossils recognizable | no | 40 | 18.1 | 40.5 | 57.816 | ideal cylindrical shape |  | 59.824 | 59.78 | 2.7073 | 0.0023 | 21.3558 | 0.0178 | 2.4629 | 0.0041 | 23.4739 | 0.0398 | 9.024 | 0.064056 |  |  |  | 1.6778e-18 | 2.2 | 0.101 | 2.09 | 2.33 | 1.2 | 0.055 | 1.14 | 1.27 | 3.18 | 0.095 | 3.1 | 3.3 | 0.99 | 0.02 | 0.97 | 1.01 | 745.5379 | 793.0586 | 1824.0347 | 49289.96 | 2462.08 | 0.24 | 0.04 | 4866 | 311 | 2831 | 25 | 19879.03 | 358.22 | 101746.06 | 2132.56 | 0.27 | 0.01 | 7086 | 41 | 3955 | 51 | 39944.66 | 1029.36 | -0.02797 | 0.0029466
LH69-2-J18-LH-L-C02B | LH69-2-J18 | LH69-2-J18-LH-L-C02 | LH69-2-J18-LH-L-C02B | Limestone | La Libertad 2 | January 18 |  | Cretaceous | Los Humeros | Unit G4-Pre-volcanic basement | U9_Basement | 644503 | 2185728 | 19.762 | -97.6208 | 2522 | TUDA | medium grey | very fine subvertical fracture, 0.5 mm wide, filled with calcite | medium grey fine grained micritic limestone, nonporous, no fossils recognizable | no | 40 | 16.6 | 40.5 | 46.046 | irregular shape |  |  |  | 2.7298 | 0.006 | 16.8682 | 0.0369 | 2.3212 | 0.0029 | 19.8365 | 0.0252 | 14.965 | 0.063746 |  |  |  |  | 1.82 | 0.235 | 1.62 | 2.09 | 1.03 | 0.046 | 0.97 | 1.08 | 2.93 | 0.341 | 2.63 | 3.3 | 0.91 | 0.087 | 0.81 | 0.97 | 763.5541 | 793.0586 | 1824.0347 | 33869.23 | 527.91 | 0.24 | 0.04 | 4317 | 155 | 2519 | 22 | 13675.76 | 240.25 | [10 empty] | -0.03134 | 0.0019569
LH69-2-J18-LH-L-C03 | LH69-2-J18 | LH69-2-J18-LH-L-C03 | LH69-2-J18-LH-L-C03 | Limestone | La Libertad 2 | January 18 |  | Cretaceous | Los Humeros | Unit G4-Pre-volcanic basement | U9_Basement | 644503 | 2185728 | 19.762 | -97.6208 | 2522 | TUDA | medium grey | several generations of fractures crosscutting each other, vertical fractures filled with calcite 0.5 mm wide, horizontal fracture 2 mm wide and healed | medium grey fine grained micritic limestone, nonporous, no fossils recognizable, low amplitude stylolithe with iron precipitation | no | 40 | 32.4 | 40.7 | 101.931 | ideal cylindrical shape |  |  |  | 2.7046 | 0.0013 | 37.6881 | 0.0188 | 2.4262 | 0.002 | 42.0124 | 0.0347 | 10.293 | 0.024004 |  |  |  | 2.0656e-16 | 2.01 | 0.052 | 1.94 | 2.07 | 1.18 | 0.205 | 0.97 | 1.36 | [8 empty] | 702.3692 | 793.0586 | 1824.0347 | 53835.48 | 1094.98 | 0.19 | 0.03 | 4962 | 108 | 3052 | 36 | 22543.11 | 527.31 | [10 empty] | -0.02225 | 0.017595
LH70-J18-LH-L-C1 | LH70-J18 | LH70-J18-LH-L-C1 | LH70-J18-LH-L-C1 | Limestone | La Libertad 3 | January 18 |  | Cretaceous | Los Humeros | Unit G4-Pre-volcanic basement | U9_Basement | 644825 | 2184991 | 19.7553 | -97.6177 | 2523 | TUDA | grey, brown | very fine subvertical fracture, 0.5 mm wide, filled with calcite | grey brownish fine grained matrix, limestone (argillaceous?), nonporous, no fossils recognizable | no | 40 | 19.2 | 40.9 | 66.372 | irregular shape |  | 66.717 | 66.787 | 2.6784 | 0.003 | 24.7806 | 0.02777 | 2.6779 | 0.0071 | 24.7848 | 0.0658 | 0.017 | 0.12526 | < 1 |  |  | 4.9346e-18 | 2.67 | 0.166 | 2.56 | 2.92 | 1.61 | 0.149 | 1.39 | 1.69 | 3.33 | 0.298 | 3.06 | 3.69 | 1.21 | 0.157 | 1.02 | 1.35 | 620.3846 |  |  | 55789.6 | 761.44 | 0.26 | 0.01 | 5107 | 112 | 2898 | 5 | 22101.19 | 70.63 | 88766.04 | 2675.44 | 0.28 | 0.02 | 6480 | 37 | 3605 | 80 | 34812.97 | 1544.01 | 5.812 | 0.95701
LH70-J18-LH-L-C2 | LH70-J18 | LH70-J18-LH-L-C2 | LH70-J18-LH-L-C2 | Limestone | La Libertad 3 | January 18 |  | Cretaceous | Los Humeros | Unit G4-Pre-volcanic basement | U9_Basement | 644825 | 2184991 | 19.7553 | -97.6177 | 2523 | TUDA | grey, brown | no | grey brownish fine grained matrix, limestone (argillaceous?), nonporous, no fossils recognizable | no | 40 | 17.2 | 40.9 | 54.705 | irregular shape |  | 56.46 | 56.39 | 2.6519 | 0.0007 | 20.6284 | 0.0056 | 2.4856 | 0.0037 | 22.0088 | 0.0332 | 6.271 | 0.094672 |  |  |  | 5.8228e-18 | 2.84 | 0.325 | 2.53 | 3.14 | 1.48 | 0.106 | 1.34 | 1.6 | 3.36 | 0.338 | 2.96 | 3.78 | 1.28 | 0.028 | 1.26 | 1.3 | 773.4362 |  |  | 19433.99 | 221.8 | 0.25 | 0.02 | 3116 | 68 | 1790 | 12 | 7756.77 | 105.11 | 98834.89 | 303.6 | 0.27 | 0.04 | 6965 | 265 | 3915 | 66 | 39061.39 | 1319.57 | 2.331 | 0.3723
LH75-J18-LH-LA-C2 | LH75-J18 | LH75-J18-LH-LA-C2 | LH75-J18-LH-LA-C2 | Altered andesitic/dacitic lava | Cuyoaco (2018) valley -2 | January 18 |  | Neogene | Los Humeros | Unit G3-Pre-caldera volcanism |  | 626376 | 2162284 | 19.5514 | -97.7953 | 2646 | TUDA | dark grey | subvertical fracutres, 1 mm wide, partially open, iron precipitation | dark grey fine grained matrix, porphyric? (0.5 mm long phenocrysts), predominantly nonporous | no | 40 | 23.2 | 40.8 | 81.574 | irregular shape |  | 82.482 | 82.536 | 2.702 | 0.0006 | 30.1901 | 0.0072 | 2.6647 | 0.0059 | 30.6129 | 0.0688 | 1.38 | 0.16176 |  |  |  | 6.6124e-18 | 1.76 | 0.146 | 1.62 | 1.9 | 0.9 | 0.059 | 0.82 | 0.95 | 1.98 | 0.203 | 1.8 | 2.17 | 0.88 | 0.108 | 0.79 | 1.03 | 730.9829 | 709.5026 | 1880.1818 | 29239.68 | 2104.57 | 0.23 | 0.01 | 3538 | 142 | 2104 | 75 | 11919.9 | 827.88 | 112627.69 | 2165.8 | 0.22 | 0.01 | 6928 | 88 | 4152 | 48 | 46188.07 | 1074.48 | 5.657 | 0.4853
LH75-J18-LH-LA-C3A | LH75-J18 | LH75-J18-LH-LA-C3 | LH75-J18-LH-LA-C3A | Altered andesitic/dacitic lava | Cuyoaco (2018) valley -2 | January 18 |  | Neogene | Los Humeros | Unit G3-Pre-caldera volcanism |  | 626376 | 2162284 | 19.5514 | -97.7953 | 2646 | TUDA | dark grey | subvertical fracutres, 1 mm wide, partially open, iron precipitation | dark grey fine grained matrix, porphyric? (0.5 mm long phenocrysts), predominantly nonporous | no | 40 | 19.1 | 40.6 | 62.775 | irregular shape |  | 63.674 | 63.726 | 2.7125 | 0.0006 | 23.1428 | 0.0047 | 2.6783 | 0.0043 | 23.4383 | 0.0376 | 1.26 | 0.11296 |  |  |  |  | 1.66 | 0.041 | 1.62 | 1.71 | 0.84 | 0.048 | 0.79 | 0.89 | 1.89 | 0.125 | 1.79 | 2.07 | 0.95 | 0.067 | 0.89 | 1.04 | 736.6181 | 709.5026 | 1880.1818 | 20442.98 | 117.63 | 0.26 | 0.01 | 3127 | 35 | 1790 | 6 | 8136.94 | 56.63 | 93347.19 | 2869.54 | 0.29 | 0.02 | 6766 | 99 | 3665 | 86 | 36159.15 | 1689.49 | 9.606 | 0.63847
LH75-J18-LH-LA-C3B | LH75-J18 | LH75-J18-LH-LA-C3 | LH75-J18-LH-LA-C3B | Altered andesitic/dacitic lava | Cuyoaco (2018) valley -2 | January 18 |  | Neogene | Los Humeros | Unit G3-Pre-caldera volcanism |  | 626376 | 2162284 | 19.5514 | -97.7953 | 2646 | TUDA | dark grey | subvertical fracutres, 1 mm wide, partially open, iron precipitation | dark grey fine grained matrix, porphyric? (0.5 mm long phenocrysts), predominantly nonporous | no | 40 | 18.3 | 40.8 | 61.672 | irregular shape |  | 62.481 | 62.584 | 2.6849 | 0.0005 | 22.9695 | 0.0044 | 2.6408 | 0.0025 | 23.3531 | 0.0224 | 1.641 | 0.06166 |  |  |  |  | 1.6 | 0.034 | 1.57 | 1.64 | 0.85 | 0.032 | 0.8 | 0.88 | 1.74 | 0.039 | 1.69 | 1.78 | 0.73 | 0.198 | 0.54 | 0.95 | 711.9768 | 709.5026 | 1880.1818 | 28322.34 | 204.25 | 0.22 | 0.02 | 3542 | 52 | 2122 | 7 | 11613.33 | 80.53 | [10 empty] | 4.724 | 0.20079
LH75-J18-LH-LA-C4 | LH75-J18 | LH75-J18-LH-LA-C4 | LH75-J18-LH-LA-C4 | Altered andesitic/dacitic lava | Cuyoaco (2018) valley -2 | January 18 |  | Neogene | Los Humeros | Unit G3-Pre-caldera volcanism |  | 626376 | 2162284 | 19.5514 | -97.7953 | 2646 | TUDA | dark grey | subvertical fracutres, 1 mm wide, partially open, iron precipitation | dark grey fine grained matrix, porphyric? (0.5 mm long phenocrysts), predominantly nonporous | no | 40 | 28.5 | 40.6 | 94.436 | irregular shape |  |  |  | 2.7066 | 0.0004 | 34.8911 | 0.0047 | 2.6371 | 0.0026 | 35.8102 | 0.0358 | 2.567 | 0.068836 |  |  |  | 1.5534e-16 | 1.57 | 0.085 | 1.48 | 1.65 | 0.96 | 0.117 | 0.84 | 1.1 | [8 empty] | 620.7233 | 709.5026 | 1880.1818 | 38476.96 | 256.79 | 0.25 | 0.01 | 4260 | 29 | 2448 | 8 | 15350.92 | 104.88 | [10 empty] | 5.059 | 0.57392
LH77-J18-LH-LA-C2A | LH77-J18 | LH77-J18-LH-LA-C2 | LH77-J18-LH-LA-C2A | Altered andesitic/dacitic lava | Cuyoaco (2018) valley -3 | January 18 |  | Neogene | Los Humeros | Unit G3-Pre-caldera volcanism |  | 626155 | 2162350 | 19.552 | -97.7974 | 2642 | TUDA | light grey, ocher | several generations of fractures crosscutting each other, < 0.5 mm wide, iron precipitation | light grey fine grained matrix, bleached along the fractures, iron precipitation | yes | 40 | 92.5 | 40.5 | 266.643 | irregular shape |  | 280.508 |  | 2.3882 | 0.0258 | 111.6615 | 1.2274 | [10 empty] | 1.21 | 0.115 | 1.08 | 1.37 | 0.78 | 0.078 | 0.67 | 0.88 | [9 empty] | 597.2495 | 1254.224 | 28531.53 | 1946.95 | 0.18 | 0.01 | 3715 | 136 | 2324 | 78 | 12106.56 | 795.93 | 39165.96 | 306.89 | 0.2 | 0.02 | 4282 | 48 | 2610 | 25 | 16271.98 | 308.4 | 0.05872 | 0.0040066
LH77-J18-LH-LA-C2B | LH77-J18 | LH77-J18-LH-LA-C2 | LH77-J18-LH-LA-C2B | Altered andesitic/dacitic lava | Cuyoaco (2018) valley -3 | January 18 |  | Neogene | Los Humeros | Unit G3-Pre-caldera volcanism |  | 626155 | 2162350 | 19.552 | -97.7974 | 2642 | TUDA | light grey, ocher | several generations of fractures crosscutting each other, < 0.5 mm wide, iron precipitation | light grey fine grained matrix, bleached along the fractures, iron precipitation | yes | 40 | 26.3 | 40.5 | 69.819 | ideal cylindrical shape | broken after saturation | 74.184 | 75.229 | 2.5791 | 0.0043 | 27.0713 | 0.0453 | 2.1055 | 0.0021 | 33.1593 | 0.0337 | 18.36 | 0.043798 |  |  |  |  | 1.1 | 0.093 | 1 | 1.19 | 0.59 | 0.026 | 0.57 | 0.63 | 1.54 | 0.05 | 1.5 | 1.59 |  |  |  |  | 890.6004 | 597.2495 | 1254.224 | 24320.75 | 390.1 | 0.17 | 0.01 | 3554 | 45 | 2250 | 11 | 10434.35 | 103.93 | 43936.78 | 2108.24 | 0.13 | 0.01 | 4475 | 99 | 2908 | 79 | 19370.22 | 1040.01
LH78-J18-LH-LA-C1 | LH78-J18 | LH78-J18-LH-LA-C1 | LH78-J18-LH-LA-C1 | Altered andesitic/dacitic lava | Cuyoaco (2018) valley -3 | January 18 |  | Neogene | Los Humeros | Unit G3-Pre-caldera volcanism |  | 626155 | 2162350 | 19.552 | -97.7974 | 2642 | TUDA | grey, beige, ocher |  | grey-beige fine grained matrix, totally bleached, pores < 0.5 mm in diameter, iron precipitation along the fracures and in the pores | no | 40 | 75.5 | 40.8 | 215.482 | ideal cylindrical shape |  | 229.608 |  | 2.4452 | 0.00225 | 88.1318 | 0.822 | [10 empty] | 1.38 | 0.061 | 1.31 | 1.46 | 0.88 | 0.03 | 0.84 | 0.93 | 2.11 | 0.094 | 2 | 2.19 | 0.94 | 0.022 | 0.91 | 0.96 |  |  |  | 22702.58 | 660.18 | 0.19 | 0.02 | 3384 | 18 | 2088 | 47 | 9529.52 | 435.36 | 28571.06 | 472.36 | 0.2 | 0.01 | 3597 | 16 | 2210 | 29 | 11939.68 | 309.66 | [8 empty] | 74.4 | 211.154 | Force controlled | 0.5 |  |  | 63.891 |  | 15.2498 | 0.13734 | 6.7041 | 7.0082
LH78-J18-LH-LA-C2 | LH78-J18 | LH78-J18-LH-LA-C2 | LH78-J18-LH-LA-C2 | Altered andesitic/dacitic lava | Cuyoaco (2018) valley -3 | January 18 |  | Neogene | Los Humeros | Unit G3-Pre-caldera volcanism |  | 626155 | 2162350 | 19.552 | -97.7974 | 2642 | TUDA | grey, beige, ocher | subvertical fracture open, iron precipitation, open and up to 17 mm wide | grey, fine grained matrix, some small rock fragments (14 mm), subvertical fractures, open, iron oxides, < 1 mm wide; subvertical fracture open, iron precipitation, open and up to 17 mm wide, some small holes with 5 mm in diameter | no | 40 | 55 | 40.6 | 159.624 | ideal cylindrical shape |  | 168.57 |  | 2.4235 | 0.0277 | 65.8739 | 0.7624 | [10 empty] | 1.4 | 0.037 | 1.35 | 1.45 | 0.88 | 0.039 | 0.83 | 0.92 | 1.9 | 0.09 | 1.8 | 2 | 0.94 | 0.011 | 0.93 | 0.96 |  |  |  | 12359.17 | 106.93 | 0.21 | 0.01 | 2493 | 9 | 1508 | 9 | 5100.79 | 59.35 | 35200.75 | 427.47 | 0.19 | 0.01 | 3989 | 28 | 2473 | 19 | 14819.44 | 230.86 | [8 empty] | 84 | 188.27 | Force controlled | 0.5 |  |  | 53.2665
LH78-J18-LH-LA-C3 | LH78-J18 | LH78-J18-LH-LA-C3 | LH78-J18-LH-LA-C3 | Altered andesitic/dacitic lava | Cuyoaco (2018) valley -3 | January 18 |  | Neogene | Los Humeros | Unit G3-Pre-caldera volcanism |  | 626155 | 2162350 | 19.552 | -97.7974 | 2642 | TUDA | grey, beige, ocher | subvertical fracutre, < 1 mm wide, closed, iron precipitation | grey-beige fine grained matrix, totally bleached, pores < 0.5 mm in diameter, iron precipitation along the fracures and in the pores | no | 40 | 30 | 40.5 | 85.404 | ideal cylindrical shape |  |  |  | 2.5812 | 0.0028 | 33.0866 | 0.0352 | 2.2156 | 0.0024 | 38.5453 | 0.043 | 14.161 |  |  |  |  | 2.518e-14 | 1.28 | 0.033 | 1.24 | 1.32 | 0.72 | 0.021 | 0.69 | 0.74 | [8 empty] | 806.5353 | [22 empty] | 0.0257 | 0.002597
LH78-J18-LH-LA-C4 | LH78-J18 | LH78-J18-LH-LA-C4 | LH78-J18-LH-LA-C4 | Altered andesitic/dacitic lava | Cuyoaco (2018) valley -3 | January 18 |  | Neogene | Los Humeros | Unit G3-Pre-caldera volcanism |  | 626155 | 2162350 | 19.552 | -97.7974 | 2642 | TUDA | grey, beige, ocher | subvertical fracutre, < 1 mm wide, closed, iron precipitation | grey-beige fine grained matrix, totally bleached, pores < 0.5 mm in diameter, iron precipitation along the fracures and in the pores | no | 40 | 30 | 40.6 | 87.061 | ideal cylindrical shape |  | 89.7 | 90.848 | 2.5396 | 0.0013 | 34.2812 | 0.0178 | 2.2625 | 0.0017 | 38.4785 | 0.0296 | 10.907 | 0.01823 |  |  |  | 1.2435e-17 | 1.28 | 0.032 | 1.25 | 1.32 | 0.8 | 0.059 | 0.77 | 0.89 | 1.61 | 0.064 | 1.53 | 1.68 | 0.69 | 0.055 | 0.62 | 0.74 | 707.3753 |  |  | 31181.39 | 363.05 | 0.21 | 0.01 | 3964 | 50 | 2395 | 9 | 12860.06 | 101.56 | 43779.61 | 1490.73 | 0.19 | 0.03 | 4497 | 6 | 2791 | 82 | 18482.94 | 1086.3 | 0.03767 | 0.0031344
LH85-J18-LH-L-C2A | LH85-J18 | LH85-J18-LH-L-C2 | LH85-J18-LH-L-C2A | Limestone | Cuyoaco (2018) valley -7 | January 18 |  | Cretaceous | Los Humeros | Unit G4-Pre-volcanic basement | U9_Basement | 631784 | 2167563 | 19.5987 | -97.7434 | 2242 | TUDA | medium grey | no | medium grained fine grained micritic limestone, nonporous, no fossils recognizable | no | 40 | 21.1 | 40.5 | 72.059 | ideal cylindrical shape |  |  | 72.606 | 2.683 | 0.0013 | 26.858 | 0.0135 | 2.6601 | 0.0046 | 27.0887 | 0.047 | 0.853 | 0.099776 | < 1 |  |  | 7.432e-15 | 2 | 0.081 | 1.95 | 2.12 | 1.64 | 0.22 | 1.36 | 1.87 | 2.76 | 0.099 | 2.7 | 2.9 | 1.32 | 0.206 | 1.19 | 1.56 | 458.358 |  |  | 16716.9 | 142.96 | 0.25 | 0.01 | 2764 | 34 | 1585 | 6 | 6661.07 | 50.64 | 115629.96 | 1211.96 | 0.14 | 0.01 | 6747 | 32 | 4353 | 31 | 50567.14 | 714.59 | 0.01945 | 0.0025518
LH85-J18-LH-L-C2B | LH85-J18 | LH85-J18-LH-L-C2 | LH85-J18-LH-L-C2B | Limestone | Cuyoaco (2018) valley -7 | January 18 |  | Cretaceous | Los Humeros | Unit G4-Pre-volcanic basement | U9_Basement | 631784 | 2167563 | 19.5987 | -97.7434 | 2242 | TUDA | medium grey | no | medium grained fine grained micritic limestone, nonporous, no fossils recognizable | no | 40 | 20.8 | 40.5 | 69.741 | ideal cylindrical shape |  | 71.137 | 71.147 | 2.6956 | 0.0014 | 25.872 | 0.0131 | 2.6038 | 0.0037 | 26.7836 | 0.0383 | 3.402 | 0.072867 |  |  |  | 1.1626e-16 | 1.51 | 0.4 | 1.11 | 1.85 | 1.86 | 0.129 | 1.71 | 1.94 | 2.06 | 0.348 | 1.83 | 2.46 | 1.21 | 0.106 | 1.12 | 1.36 | 311.125 |  |  | 8141.43 | 187.35 | 0.26 | 0.03 | 1954 | 93 | 1116 | 6 | 3243.56 | 34.37 | 49288.97 | 732.64 | 0.26 | 0.01 | 4788 | 16 | 2722 | 29 | 19541.96 | 414.87 | 0.3521 | 0.14277
LH85-J18-LH-L-C3 | LH85-J18 | LH85-J18-LH-L-C3 | LH85-J18-LH-L-C3 | Limestone | Cuyoaco (2018) valley -7 | January 18 |  | Cretaceous | Los Humeros | Unit G4-Pre-volcanic basement | U9_Basement | 631784 | 2167563 | 19.5987 | -97.7434 | 2242 | TUDA | medium grey |  | medium grained fine grained micritic limestone, nonporous, no fossils recognizable | no | 40 | 26.7 | 40.5 | 90.969 | ideal cylindrical shape |  | 72.522 |  | 2.6845 | 0.0016 | 33.8863 | 0.0199 | 2.6617 | 0.0042 | 34.177 | 0.0542 | 0.849 | 0.080845 | < 1 |  |  | 4.7372e-18 | [19 empty] | 36062.97 | 1619.85 | 0.15 | 0.04 | 3804 | 137 | 2433 | 29 | 15662.9 | 378.2 | [10 empty] | 1.1004 | 0.31012
LH85-J18-LH-L-C4 | LH85-J18 | LH85-J18-LH-L-C4 | LH85-J18-LH-L-C4 | Limestone | Cuyoaco (2018) valley -7 | January 18 |  | Cretaceous | Los Humeros | Unit G4-Pre-volcanic basement | U9_Basement | 631784 | 2167563 | 19.5987 | -97.7434 | 2242 | TUDA | medium grey | subvertical fracture, 1 mm wide, partially filled | medium grained fine grained micritic limestone, nonporous, no fossils recognizable | no | 40 | 28.8 | 40.5 | 97.961 | ideal cylindrical shape |  | 98.602 | 98.67 | 2.6885 | 0.0013 | 36.4377 | 0.0174 | 2.6671 | 0.0061 | 36.7288 | 0.0851 | 0.794 | 0.14901 | < 1 |  |  | 1.5001e-17 | 2.73 | 0.038 | 2.69 | 2.78 | 1.7 | 0.297 | 1.44 | 2.02 | 2.7 | 0.095 | 2.57 | 2.77 | 1.23 | 0.107 | 1.15 | 1.3 | 602.3596 |  |  | 27929.24 | 289.16 | 0.26 | 0.01 | 3585 | 46 | 2052 | 19 | 11119 | 203.64 | 30010.78 | 190.68 | 0.18 | 0.01 | 3484 | 12 | 2184 | 14 | 12759.75 | 169.17 | 0.01987 | 0.0024386
LH87-J18-LH-L-C1A | LH87-J18 | LH87-J18-LH-L-C1 | LH87-J18-LH-L-C1A | Limestone | Cuyoaco (2018) valley -8 | January 18 |  | Cretaceous | Los Humeros | Unit G4-Pre-volcanic basement | U9_Basement | 632942 | 2168108 | 19.6036 | -97.7323 | 2339 | TUDA | light grey | fine network of fracures, all crosscutting each other, < 0.5 - 2 mm wide, filled with calcite and precipitation of hydrothermal fluids, some dissolution resulting in vugs 1 - 3 mm in diameter | light grey fine grained miciritic limestone, narrow network of fine fractures, some vugs, no fossils recognizable | yes | 40 | 23.6 | 40.5 | 75.905 | ideal cylindrical shape |  |  |  | 2.6838 | 0.001 | 28.2825 | 0.011 | 2.5356 | 0.0049 | 29.9348 | 0.0578 | 5.519 | 0.11895 |  |  |  | 5.7155e-14 | [17 empty] | 777.6094 | 2021.7844 | 51055.6 | 512.74 | 0.24 | 0 | 4905 | 23 | 2872 | 18 | 20600.34 | 259.51 | [10 empty] | -0.01379 | 0.0018175
LH87-J18-LH-L-C1B | LH87-J18 | LH87-J18-LH-L-C1 | LH87-J18-LH-L-C1B | Limestone | Cuyoaco (2018) valley -8 | January 18 |  | Cretaceous | Los Humeros | Unit G4-Pre-volcanic basement | U9_Basement | 632942 | 2168108 | 19.6036 | -97.7323 | 2339 | TUDA | light grey | fine network of fracures, all crosscutting each other, < 0.5 - 2 mm wide, filled with calcite and precipitation of hydrothermal fluids, some dissolution resulting in vugs 1 - 3 mm in diameter | light grey fine grained miciritic limestone, narrow network of fine fractures, some vugs, no fossils recognizable | yes | 40 | 27 | 40.5 | 88.676 | ideal cylindrical shape |  |  |  | 2.6689 | 0.0017 | 33.2257 | 0.0213 | 2.5548 | 0.0053 | 34.7085 | 0.073 | 4.272 | 0.11429 |  |  |  | 1.8528e-15 | 2.68 | 0.162 | 2.54 | 2.86 | 1.41 | 0.048 | 1.37 | 1.46 | [8 empty] | 744.1791 | 777.6094 | 2021.7844 | 54340.73 | 1035.95 | 0.24 | 0.02 | 5004 | 30 | 2934 | 48 | 21965.25 | 721.12 | [10 empty] | -0.02123 | 0.0043515
LH87-J18-LH-L-C2A | LH87-J18 | LH87-J18-LH-L-C2 | LH87-J18-LH-L-C2A | Limestone | Cuyoaco (2018) valley -8 | January 18 |  | Cretaceous | Los Humeros | Unit G4-Pre-volcanic basement | U9_Basement | 632942 | 2168108 | 19.6036 | -97.7323 | 2339 | TUDA | light grey | fine network of fracures, all crosscutting each other, < 0.5 - 2 mm wide, filled with calcite and precipitation of hydrothermal fluids, some dissolution resulting in vugs 1 - 3 mm in diameter | light grey fine grained miciritic limestone, narrow network of fine fractures, some vugs, no fossils recognizable | yes | 40 | 25.2 | 40.7 | 83.985 | ideal cylindrical shape |  | 85.19 | 85.363 | 2.6811 | 0.0007 | 31.3246 | 0.0079 | 2.592 | 0.0042 | 32.4014 | 0.0526 | 3.322 | 0.10825 |  |  |  | 6.2176e-17 | 2.64 | 0.047 | 2.58 | 2.69 | 1.41 | 0.091 | 1.29 | 1.49 | 3.04 | 0.155 | 2.92 | 3.26 | 1.19 | 0.034 | 1.16 | 1.23 | 719.6779 | 777.6094 | 2021.7844 | 37654.08 | 288.26 | 0.25 | 0.01 | 4196 | 29 | 2425 | 10 | 15071.71 | 121.47 | 119148.12 | 1318.9 | 0.23 | 0.03 | 7239 | 160 | 4304 | 42 | 48642.1 | 951.01 | -0.01458 | 0.0046892
LH87-J18-LH-L-C2B | LH87-J18 | LH87-J18-LH-L-C2 | LH87-J18-LH-L-C2B | Limestone | Cuyoaco (2018) valley -8 | January 18 |  | Cretaceous | Los Humeros | Unit G4-Pre-volcanic basement | U9_Basement | 632942 | 2168108 | 19.6036 | -97.7323 | 2339 | TUDA | light grey | fine network of fracures, all crosscutting each other, < 0.5 - 2 mm wide, filled with calcite and precipitation of hydrothermal fluids, some dissolution resulting in vugs 1 - 3 mm in diameter | light grey fine grained miciritic limestone, narrow network of fine fractures, some vugs, no fossils recognizable | yes | 40 | 29.3 | 40.5 | 97.123 | ideal cylindrical shape |  |  |  | 2.6743 | 0.0007 | 36.3171 | 0.0095 | 2.5905 | 0.0017 | 37.491 | 0.0256 | 3.13 | 0.033324 |  |  |  | 2.5917e-16 | [17 empty] | 777.6094 | 2021.7844 | 58958.03 | 1030.94 | 0.24 | 0.01 | 5177 | 31 | 3045 | 43 | 23872.98 | 669.76 | [10 empty] | 0.08719 | 0.11296
LH87-J18-LH-L-C3A | LH87-J18 | LH87-J18-LH-L-C3 | LH87-J18-LH-L-C3A | Limestone | Cuyoaco (2018) valley -8 | January 18 |  | Cretaceous | Los Humeros | Unit G4-Pre-volcanic basement | U9_Basement | 632942 | 2168108 | 19.6036 | -97.7323 | 2339 | TUDA | light grey | fine network of fracures, all crosscutting each other, < 0.5 - 2 mm wide, filled with calcite and precipitation of hydrothermal fluids, some dissolution resulting in vugs 1 - 3 mm in diameter | light grey fine grained miciritic limestone, narrow network of fine fractures, some vugs, no fossils recognizable | yes | 40 | 24.7 | 40.5 | 82.739 | ideal cylindrical shape |  | 83.676 | 83.87 | 2.6647 | 0.0023 | 31.05 | 0.0273 | 2.6507 | 0.0057 | 31.2134 | 0.0669 | 0.523 | 0.10268 | < 1 |  |  | 6.9973e-17 | 2.67 | 0.078 | 2.57 | 2.75 | 1.41 | 0.087 | 1.34 | 1.53 | 3.38 | 0.149 | 3.16 | 3.47 | 1.38 | 0.491 | 0.71 | 1.77 | 712.3625 | 777.6094 | 2021.7844 | 51161.55 | 605.61 | 0.23 | 0.01 | 4762 | 45 | 2832 | 20 | 20859.59 | 293.18 | 136489.87 | 4247.14 | 0.29 | 0.01 | 8230 | 50 | 4460 | 88 | 52839.35 | 2091.76 | 0.18977 | 0.18165
LH87-J18-LH-L-C3B | LH87-J18 | LH87-J18-LH-L-C3 | LH87-J18-LH-L-C3B | Limestone | Cuyoaco (2018) valley -8 | January 18 |  | Cretaceous | Los Humeros | Unit G4-Pre-volcanic basement | U9_Basement | 632942 | 2168108 | 19.6036 | -97.7323 | 2339 | TUDA | light grey | fine network of fracures, all crosscutting each other, < 0.5 - 2 mm wide, filled with calcite and precipitation of hydrothermal fluids, some dissolution resulting in vugs 1 - 3 mm in diameter | light grey fine grained miciritic limestone, narrow network of fine fractures, some vugs, no fossils recognizable | yes | 40 | 25.3 | 40.6 | 84.128 | ideal cylindrical shape |  | 85.03 | 85.331 | 2.6664 | 0.0008 | 31.5511 | 0.0009 | 2.6205 | 0.0033 | 32.1028 | 0.0406 | 1.718 | 0.099202 |  |  |  | 2.4969e-17 | 2.56 | 0.025 | 2.54 | 2.59 | 1.38 | 0.162 | 1.2 | 1.52 | 2.75 | 0.231 | 2.52 | 2.99 | 1.09 | 0.211 | 0.85 | 1.25 | 706.1975 | 777.6094 | 2021.7844 | 61658.3 | 924.98 | 0.3 | 0.01 | 5687 | 35 | 3038 | 31 | 23712.13 | 480.37 | 118696.92 | 11667.58 | 0.25 | 0.05 | 7371 | 97 | 4245 | 286 | 47712.74 | 6481.97 | -0.01241 | 0.0025736
LH87-J18-LH-L-C4 | LH87-J18 | LH87-J18-LH-L-C4 | LH87-J18-LH-L-C4 | Limestone | Cuyoaco (2018) valley -8 | January 18 |  | Cretaceous | Los Humeros | Unit G4-Pre-volcanic basement | U9_Basement | 632942 | 2168108 | 19.6036 | -97.7323 | 2339 | TUDA | light grey | fine network of fracures, all crosscutting each other, < 0.5 - 2 mm wide, filled with calcite and precipitation of hydrothermal fluids, some dissolution resulting in vugs 1 - 3 mm in diameter | light grey fine grained miciritic limestone, narrow network of fine fractures, some vugs, no fossils recognizable | yes | 40 | 36 | 40.6 | 117.048 | cylindrical shape with broken edge |  |  |  | 2.6858 | 0.0014 | 43.5805 | 0.02222 | 2.5715 | 0.0023 | 45.5161 | 0.041 | 4.253 | 0.030591 |  |  |  |  | 2.05 | 0.163 | 1.91 | 2.2 | 1.29 | 0.07 | 1.23 | 1.36 | [8 empty] | 617.7895 | 777.6094 | 2021.7844 | 17958.71 | 128.59 | 0.22 | 0.01 | 2866 | 14 | 1708 | 8 | 7333.56 | 72.34 | [10 empty] | 0.00053 | 0.0050013
LH88-J18-LH-L-C1A | LH88-J18 | LH88-J18-LH-L-C1 | LH88-J18-LH-L-C1A | Limestone | Cuyoaco (2018) valley -9 | January 18 |  | Cretaceous | Los Humeros | Unit G4-Pre-volcanic basement | U9_Basement | 632862 | 2168349 | 19.6058 | -97.7331 | 2431 | TUDA | light grey | fine fracures, < 0.5 - 2 mm wide, filled with calcite | light grey fine grained micritic limestone, nonporous, no fossils recognizable | no | 40 | 19.5 | 40.5 | 66.673 | ideal cylindrical shape |  | 67.07 | 67.236 | 2.6683 | 0.0007 | 24.9869 | 0.0066 | 2.6481 | 0.005 | 25.1772 | 0.0484 | 0.755 | 0.13439 | < 1 |  |  | 9.5732e-18 | 2.67 | 0.073 | 2.6 | 2.76 | 1.57 | 0.096 | 1.5 | 1.68 | 3.32 | 0.115 | 3.2 | 3.48 | 1.21 | 0.098 | 1.12 | 1.35 | 640.9096 |  |  | 95605.08 | 9325.89 | 0.27 | 0.05 | 6727 | 91 | 3772 | 267 | 37940.94 | 5603.74 | 160426.27 | 5225.75 | 0.23 | 0.01 | 8361 | 217 | 4958 | 57 | 65289.21 | 1494.21 | -0.02219 | 0.0032085
LH88-J18-LH-L-C1B | LH88-J18 | LH88-J18-LH-L-C1 | LH88-J18-LH-L-C1B | Limestone | Cuyoaco (2018) valley -9 | January 18 |  | Cretaceous | Los Humeros | Unit G4-Pre-volcanic basement | U9_Basement | 632862 | 2168349 | 19.6058 | -97.7331 | 2431 | TUDA | light grey | fine fracures, < 0.5 - 2 mm wide, filled with calcite | light grey fine grained micritic limestone, nonporous, no fossils recognizable | no | 40 | 23.5 | 40.5 | 79.982 | ideal cylindrical shape |  | 80.445 | 80.648 | 2.6693 | 0.0009 | 29.9638 | 0.0098 | 2.6453 | 0.0031 | 30.2345 | 0.0361 | 0.895 | 0.070194 | < 1 |  |  | 4.8359e-18 | 2.63 | 0.087 | 2.55 | 2.73 | 1.21 | 0.131 | 1.12 | 1.36 | 3 | 0.144 | 2.83 | 3.12 | 1.44 | 0.447 | 1.13 | 1.76 | 821.5402 |  |  | 104284.34 | 11150.09 | 0.29 | 0.04 | 7280 | 37 | 3903 | 275 | 40428.61 | 5744.51 | 202276.95 | 5395.33 | 0.26 | 0.01 | 9654 | 23 | 5500 | 97 | 80317 | 2842.4 | -0.02629 | 0.0028575
LH88-J18-LH-L-C2 | LH88-J18 | LH88-J18-LH-L-C2 | LH88-J18-LH-L-C2 | Limestone | Cuyoaco (2018) valley -9 | January 18 |  | Cretaceous | Los Humeros | Unit G4-Pre-volcanic basement | U9_Basement | 632862 | 2168349 | 19.6058 | -97.7331 | 2431 | TUDA | light grey | fine fracures, < 0.5 - 2 mm wide, filled with calcite | light grey fine grained micritic limestone, nonporous, no fossils recognizable | no | 40 | 29.4 | 40.5 | 100.99 | ideal cylindrical shape |  |  |  | 2.671 | 0.0012 | 37.8103 | 0.0175 | 2.6557 | 0.007 | 38.0268 | 0.1003 | 0.57 | 0.17656 | < 1 |  |  |  | 2.66 | 0.053 | 2.61 | 2.73 | 1.44 | 0.127 | 1.29 | 1.6 | [8 empty] | 695.5443 |  |  | 71031.67 | 1810.07 | 0.2 | 0.02 | 5447 | 33 | 3330 | 76 | 29599.8 | 1364.73 | [10 empty] | -0.02287 | 0.0052128
LH88-J18-LH-L-C3A | LH88-J18 | LH88-J18-LH-L-C3 | LH88-J18-LH-L-C3A | Limestone | Cuyoaco (2018) valley -9 | January 18 |  | Cretaceous | Los Humeros | Unit G4-Pre-volcanic basement | U9_Basement | 632862 | 2168349 | 19.6058 | -97.7331 | 2431 | TUDA | light grey | fine fracures, < 0.5 - 2 mm wide, filled with calcite | light grey fine grained micritic limestone, nonporous, no fossils recognizable | no | 40 | 21.2 | 40.5 | 72.037 | ideal cylindrical shape |  |  |  | 2.6818 | 0.001 | 26.8612 | 0.0105 | 2.6762 | 0.0032 | 26.9172 | 0.0329 | 0.207 | 0.067752 | < 1 |  |  | 7.5006e-18 | 2.43 | 0.058 | 2.38 | 2.51 | 1.19 | 0.055 | 1.11 | 1.24 | [8 empty] | 765.2982 |  |  | 71473.76 | 1597.62 | 0.23 | 0.01 | 5616 | 112 | 3315 | 23 | 28999.55 | 403.97 | [10 empty] | -0.03228 | 0.0013983
LH88-J18-LH-L-C3B | LH88-J18 | LH88-J18-LH-L-C3 | LH88-J18-LH-L-C3B | Limestone | Cuyoaco (2018) valley -9 | January 18 |  | Cretaceous | Los Humeros | Unit G4-Pre-volcanic basement | U9_Basement | 632862 | 2168349 | 19.6058 | -97.7331 | 2431 | TUDA | light grey | fine fracures, < 0.5 - 2 mm wide, filled with calcite | light grey fine grained micritic limestone, nonporous, no fossils recognizable | no | 40 | 21.5 | 40.6 | 73.851 | ideal cylindrical shape |  |  |  | 2.6752 | 0.0012 | 27.6057 | 0.012 | 2.663 | 0.0046 | 27.7323 | 0.0484 | 0.456 | 0.10654 | < 1 |  |  | 6.8098e-18 | [19 empty] | 78347.93 | 1553.95 | 0.26 | 0.01 | 6031 | 100 | 3418 | 30 | 31011.2 | 545.22 | [10 empty] | -0.02728 | 0.0031456
LH88-J18-LH-L-C4A | LH88-J18 | LH88-J18-LH-L-C4 | LH88-J18-LH-L-C4A | Limestone | Cuyoaco (2018) valley -9 | January 18 |  | Cretaceous | Los Humeros | Unit G4-Pre-volcanic basement | U9_Basement | 632862 | 2168349 | 19.6058 | -97.7331 | 2431 | TUDA | light grey | fine fracures, < 0.5 - 2 mm wide, filled with calcite | light grey fine grained micritic limestone, nonporous, no fossils recognizable | no | 40 | 18.5 | 40.6 | 63.062 | ideal cylindrical shape |  |  |  | 2.6739 | 0.0007 | 23.5844 | 0.0061 | 2.6645 | 0.0076 | 23.6669 | 0.0678 | 0.349 | 0.21205 | < 1 |  |  | 7.5006e-18 | 2.44 | 0.071 | 2.36 | 2.51 | 1.3 | 0.079 | 1.22 | 1.41 | [8 empty] | 704.7601 |  |  | 80958.82 | 1096.51 | 0.26 | 0.01 | 6117 | 44 | 3496 | 28 | 32191.68 | 512.36 | [10 empty] | -0.03113 | 0.0016228
LH88-J18-LH-L-C4B | LH88-J18 | LH88-J18-LH-L-C4 | LH88-J18-LH-L-C4B | Limestone | Cuyoaco (2018) valley -9 | January 18 |  | Cretaceous | Los Humeros | Unit G4-Pre-volcanic basement | U9_Basement | 632862 | 2168349 | 19.6058 | -97.7331 | 2431 | TUDA | light grey | fine fracures, < 0.5 - 2 mm wide, filled with calcite | light grey fine grained micritic limestone, nonporous, no fossils recognizable | no | 40 | 20.5 | 40.5 | 69.849 | ideal cylindrical shape |  | 70.277 | 70.398 | 2.6774 | 0.0004 | 26.0883 | 0.0035 | 2.6785 | 0.0043 | 26.0774 | 0.0423 | -0.041 | 0.12154 | < 1 | 1.624 | calculated using saturated weight, ISRM 1977 | 6.2176e-18 | 2.35 | 0.14 | 2.2 | 2.51 | 1.38 | 0.029 | 1.34 | 1.4 | 2.8 | 0.176 | 2.6 | 2.99 | 1.24 | 0.176 | 1.04 | 1.38 | 638.5933 |  |  | 89412.9 | 3709.68 | 0.27 | 0.02 | 6500 | 34 | 3649 | 107 | 35258.18 | 2044.86 | 173490.77 | 11184.84 | 0.22 | 0.02 | 8620 | 205 | 5145 | 198 | 70983.22 | 5425.65 | -0.02949 | 0.0041281
LH89-J18-LH-L-C1 | LH89-J18 | LH89-J18-LH-L-C1 | LH89-J18-LH-L-C1 | Limestone | Cuyoaco (2018) valley -9 | January 18 |  | Cretaceous | Los Humeros | Unit G4-Pre-volcanic basement | U9_Basement | 632862 | 2168349 | 19.6058 | -97.7331 | 2431 | TUDA | light grey | fine network of fracures, all crosscutting each other, < 0.5 - 1 mm wide, filled with calcite some dissolution resulting in vugs 1 - 5 mm in diameter | light grey fine grained miciritic limestone, narrow network of fine fractures, some vugs, no fossils recognizable | yes | 40 | 62.2 | 40.7 | 214.988 | cylindrical shape with broken edge |  | 216.681 |  | 2.6426 | 0.0062 | 81.3538 | 0.1916 | [10 empty] | 2.4 | 0.138 | 2.21 | 2.61 | 1.36 | 0.191 | 1.05 | 1.57 | 3.17 | 0.07 | 3.11 | 3.25 | 1.29 | 0.119 | 1.11 | 1.38 |  | 847.6996 | 2288.7889 | 43273.81 | 1679.47 | 0.19 | 0.04 | 4241 | 177 | 2616 | 11 | 18196.26 | 157.92 | 90659.67 | 1353.95 | 0.21 | 0 | 6208 | 59 | 3768 | 25 | 37511.12 | 492.1 | [8 empty] | 61 | 210.109 | Force controlled | 0.5 |  |  | 92.0704 |  | 24.3939 | 0.23454 | 9.8797 | 15.3156
LH89-J18-LH-L-C2 | LH89-J18 | LH89-J18-LH-L-C2 | LH89-J18-LH-L-C2 | Limestone | Cuyoaco (2018) valley -9 | January 18 |  | Cretaceous | Los Humeros | Unit G4-Pre-volcanic basement | U9_Basement | 632862 | 2168349 | 19.6058 | -97.7331 | 2431 | TUDA | light grey | fine network of fracures, all crosscutting each other, < 0.5 - 1 mm wide, filled with calcite some dissolution resulting in vugs 1 - 5 mm in diameter | light grey fine grained miciritic limestone, narrow network of fine fractures, some vugs, no fossils recognizable | yes | 40 | 61.9 | 40.7 | 212.758 | cylindrical shape with broken edge |  | 214.675 |  | 2.6485 | 0.0054 | 80.3304 | 0.1637 | [10 empty] | 2.44 | 0.197 | 2.12 | 2.64 | 1.33 | 0.142 | 1.18 | 1.58 | 3.14 | 0.246 | 2.93 | 3.45 | 1.29 | 0.092 | 1.16 | 1.37 |  | 847.6996 | 2288.7889 | 89567.66 | 1094.58 | 0.18 | 0.01 | 6071 | 47 | 3787 | 34 | 37919.41 | 670.27 | 111916.43 | 2321.84 | 0.16 | 0.02 | 6725 | 29 | 4259 | 75 | 48063.25 | 1701.09 | [8 empty] | 60.2 | 207.53 | Force controlled | 0.5 |  |  | 49.2443 |  | 24.4853 | 0.0063443 | 12.1655 | 8.2667
LH89-J18-LH-L-C3 | LH89-J18 | LH89-J18-LH-L-C3 | LH89-J18-LH-L-C3 | Limestone | Cuyoaco (2018) valley -9 | January 18 |  | Cretaceous | Los Humeros | Unit G4-Pre-volcanic basement | U9_Basement | 632862 | 2168349 | 19.6058 | -97.7331 | 2431 | TUDA | light grey | fine network of fracures, all crosscutting each other, < 0.5 - 1 mm wide, filled with calcite some dissolution resulting in vugs 1 - 5 mm in diameter | light grey fine grained miciritic limestone, narrow network of fine fractures, some vugs, no fossils recognizable | yes | 40 | 30.5 | 40.6 | 99.414 | cylindrical shape with broken edge |  | 100.465 | 100.444 | 2.6817 | 0.0005 | 37.0716 | 0.0065 | 2.6301 | 0.0031 | 37.7982 | 0.045 | 1.923 | 0.081307 |  |  |  |  | 2.89 | 0.186 | 2.72 | 3.06 | 1.62 | 0.366 | 1.38 | 2.04 | 3.45 | 0.173 | 3.25 | 3.65 | 1.2 | 0.103 | 1.12 | 1.32 | 679.323 | 847.6996 | 2288.7889 | 50632.12 | 225.52 | 0.02 | 0.02 | 4486 | 12 | 3137 | 22 | 24795.85 | 354.81 | 32728.49 | 874.28 | 0.19 | 0.02 | 3685 | 30 | 2279 | 48 | 13763.09 | 581.64 | -0.00748 | 0.004878
LH89-J18-LH-L-C4 | LH89-J18 | LH89-J18-LH-L-C4 | LH89-J18-LH-L-C4 | Limestone | Cuyoaco (2018) valley -9 | January 18 |  | Cretaceous | Los Humeros | Unit G4-Pre-volcanic basement | U9_Basement | 632862 | 2168349 | 19.6058 | -97.7331 | 2431 | TUDA | light grey | fine network of fracures, all crosscutting each other, < 0.5 - 1 mm wide, filled with calcite some dissolution resulting in vugs 1 - 5 mm in diameter | light grey fine grained miciritic limestone, narrow network of fine fractures, some vugs, no fossils recognizable | yes | 40 | 27.8 | 40.8 | 95.015 | cylindrical shape with broken edge |  |  |  | 2.6916 | 0.0003 | 35.3012 | 0.0035 | 2.6732 | 0.0025 | 35.5429 | 0.0339 | 0.681 | 0.069308 | < 1 |  |  | 1.3593e-15 | [17 empty] | 847.6996 | 2288.7889 | 31855.06 | 294.99 | 0.2 | 0 | 3688 | 18 | 2249 | 11 | 13230.65 | 131.77 | [10 empty] | 0.04223 | 0.045609
LH93-J18-LH-L-C1A | LH93-J18 | LH93-J18-LH-L-C1 | LH93-J18-LH-L-C1A | Limestone | Cuyoaco (2018) valley -10 | January 18 |  | Cretaceous | Los Humeros | Unit G4-Pre-volcanic basement | U9_Basement | 632918 | 2168305 | 19.6054 | -97.7325 | 2436 | TUDA | light grey | fine network of fracures (but to a much lesser extent than LH 88), all crosscutting each other, < 0.5 - 1 mm wide, filled with calcite | light grey fine grained miciritic limestone, vugs 2 x 3 mm, no fossils recognizable | no | 40 | 25.6 | 40.5 | 88.305 | ideal cylindrical shape |  | 88.134 | 88.767 | 2.6837 | 0.0006 | 32.9042 | 0.0073 | 2.6658 | 0.0035 | 33.1248 | 0.0438 | 0.666 | 0.089274 | < 1 |  |  | 1.5791e-18 | 3.04 | 0.088 | 2.96 | 3.16 | 1.58 | 0.163 | 1.4 | 1.69 | 3.71 | 0.226 | 3.57 | 3.97 | 1.33 | 0.035 | 1.3 | 1.35 | 720.4782 | 783.4228 | 2115.2416 | 56333.76 | 385.4 | 0.11 | 0.05 | 4662 | 83 | 3084 | 73 | 25494.51 | 1197.63 | 198084.68 | 1961.08 | 0.24 | 0 | 9325 | 39 | 5473 | 31 | 80049.73 | 914.82 | -0.02479 | 0.0027143
LH93-J18-LH-L-C1B | LH93-J18 | LH93-J18-LH-L-C1 | LH93-J18-LH-L-C1B | Limestone | Cuyoaco (2018) valley -10 | January 18 |  | Cretaceous | Los Humeros | Unit G4-Pre-volcanic basement | U9_Basement | 632918 | 2168305 | 19.6054 | -97.7325 | 2436 | TUDA | light grey | fine network of fracures (but to a much lesser extent than LH 88), all crosscutting each other, < 0.5 - 1 mm wide, filled with calcite | light grey fine grained miciritic limestone, nonporous, no fossils recognizable | no | 40 | 23.3 | 40.5 | 79.628 | ideal cylindrical shape |  | 80.018 | 80.048 | 2.6808 | 0.0007 | 29.7034 | 0.0074 | 2.6689 | 0.0025 | 29.8345 | 0.0288 | 0.44 | 0.058221 | < 1 |  |  |  | 2.91 | 0.059 | 2.83 | 2.97 | 1.54 | 0.271 | 1.29 | 1.93 | 3.49 | 0.074 | 3.43 | 3.57 | 1.29 | 0.011 | 1.28 | 1.3 | 705.099 | 783.4228 | 2115.2416 | 145200.43 | 12162.01 | 0.21 | 0.03 | 7829 | 213 | 4763 | 254 | 60343.91 | 6224.76 | 155450.13 | 2894.11 | 0.22 | 0.01 | 8158 | 59 | 4879 | 57 | 63635.46 | 1489.15 | -0.02613 | 0.0017244
LH93-J18-LH-L-C2A | LH93-J18 | LH93-J18-LH-L-C2 | LH93-J18-LH-L-C2A | Limestone | Cuyoaco (2018) valley -10 | January 18 |  | Cretaceous | Los Humeros | Unit G4-Pre-volcanic basement | U9_Basement | 632918 | 2168305 | 19.6054 | -97.7325 | 2436 | TUDA | light grey | fine network of fracures (but to a much lesser extent than LH 88), all crosscutting each other, < 0.5 - 1 mm wide, filled with calcite | light grey fine grained miciritic limestone, nonporous, no fossils recognizable | no | 40 | 74.4 | 41 | 259.391 | ideal cylindrical shape |  | 260.023 |  | 2.6977 | 0.0068 | 96.1549 | 0.2426 | [10 empty] | 3.01 | 0.07 | 2.91 | 3.08 | 1.38 | 0.045 | 1.31 | 1.45 | 3.73 | 0.095 | 3.59 | 3.79 | 1.26 | 0.131 | 1.11 | 1.39 |  | 783.4228 | 2115.2416 | 100594.96 | 849.93 | 0.23 | 0.01 | 6663 | 31 | 3929 | 24 | 40778.04 | 491.03 | 132350.67 | 1597.62 | 0.14 | 0.01 | 7176 | 22 | 4634 | 46 | 57941.98 | 1141.38 | [9 empty] | 254.076 | Force controlled | 0.5 |  |  | 87.8871 |  | 37.2596 | 0.29805 | 14.3521 | 30.7504
LH93-J18-LH-L-C2B | LH93-J18 | LH93-J18-LH-L-C2 | LH93-J18-LH-L-C2B | Limestone | Cuyoaco (2018) valley -10 | January 18 |  | Cretaceous | Los Humeros | Unit G4-Pre-volcanic basement | U9_Basement | 632918 | 2168305 | 19.6054 | -97.7325 | 2436 | TUDA | light grey | fine network of fracures (but to a much lesser extent than LH 88), all crosscutting each other, < 0.5 - 1 mm wide, filled with calcite | light grey fine grained miciritic limestone, nonporous, no fossils recognizable | no | 40 | 28.5 | 41 | 99.08 | ideal cylindrical shape |  |  |  | 2.6813 | 0.0007 | 36.9516 | 0.0098 | 2.6939 | 0.0045 | 36.7794 | 0.062 | -0.469 | 0.11653 | < 1 | [20 empty] | 783.4228 | 2115.2416 | 70864.94 | 2865.87 | 0.16 | 0.05 | 5376 | 261 | 3409 | 27 | 30700.73 | 478.87 | [10 empty] | 0.2678 | 0.13587
LH93-J18-LH-L-C3A | LH93-J18 | LH93-J18-LH-L-C3 | LH93-J18-LH-L-C3A | Limestone | Cuyoaco (2018) valley -10 | January 18 |  | Cretaceous | Los Humeros | Unit G4-Pre-volcanic basement | U9_Basement | 632918 | 2168305 | 19.6054 | -97.7325 | 2436 | TUDA | light grey | fine network of fracures (but to a much lesser extent than LH 88), all crosscutting each other, < 0.5 - 1 mm wide, filled with calcite | light grey fine grained miciritic limestone, nonporous, no fossils recognizable | no | 40 | 52.8 | 40.9 | 184.052 | ideal cylindrical shape |  | 184.844 |  | 2.6413 | 0.0029 | 69.682 | 0.0762 | [10 empty] | 2.85 | 0.057 | 2.77 | 2.9 | 1.46 | 0.107 | 1.4 | 1.59 | 3.15 | 0.29 | 2.79 | 3.5 | 1.34 | 0.031 | 1.31 | 1.38 |  | 783.4228 | 2115.2416 | 77861.66 | 3152.3 | 0.23 | 0.02 | 5832 | 71 | 3453 | 89 | 31676.05 | 1644.89 | 116718.88 | 1743.48 | 0.25 | 0.01 | 7285 | 73 | 4204 | 40 | 46685.71 | 886.69
LH93-J18-LH-L-C3B | LH93-J18 | LH93-J18-LH-L-C3 | LH93-J18-LH-L-C3B | Limestone | Cuyoaco (2018) valley -10 | January 18 |  | Cretaceous | Los Humeros | Unit G4-Pre-volcanic basement | U9_Basement | 632918 | 2168305 | 19.6054 | -97.7325 | 2436 | TUDA | light grey | fine network of fracures (but to a much lesser extent than LH 88), all crosscutting each other, < 0.5 - 1 mm wide, filled with calcite | light grey fine grained miciritic limestone, nonporous, no fossils recognizable | no | 40 | 18.6 | 40.8 | 62.984 | irregular shape |  |  |  | 2.6813 | 0.0004 | 23.4898 | 0.0032 | 2.6837 | 0.005 | 23.4685 | 0.0443 | -0.091 | 0.14313 | < 1 |  |  |  | 2.91 | 0.145 | 2.7 | 3.06 | 1.37 | 0.084 | 1.32 | 1.52 | [8 empty] | 790.5912 | 783.4228 | 2115.2416 | 72115.22 | 1009.97 | 0.24 | 0.02 | 5721 | 59 | 3353 | 42 | 29138.06 | 729.21
LH93-J18-LH-L-C4A | LH93-J18 | LH93-J18-LH-L-C4 | LH93-J18-LH-L-C4A | Limestone | Cuyoaco (2018) valley -10 | January 18 |  | Cretaceous | Los Humeros | Unit G4-Pre-volcanic basement | U9_Basement | 632918 | 2168305 | 19.6054 | -97.7325 | 2436 | TUDA | light grey | fine network of fracures (but to a much lesser extent than LH 88), all crosscutting each other, < 0.5 - 1 mm wide, filled with calcite | light grey fine grained miciritic limestone, nonporous, no fossils recognizable | no | 40 | 26.6 | 40.5 | 90.539 | ideal cylindrical shape | [16 empty] | 2.9608e-18 | 2.88 | 0.054 | 2.82 | 2.94 | 1.59 | 0.188 | 1.42 | 1.79 | [9 empty] | 783.4228 | 2115.2416 | 95860.42 | 2838.9 | 0.26 | 0.01 | 6672 | 67 | 3791 | 65 | 37995.08 | 1294.64 | [10 empty] | 0.01968 | 0.010482
LH93-J18-LH-L-C4B | LH93-J18 | LH93-J18-LH-L-C4 | LH93-J18-LH-L-C4B | Limestone | Cuyoaco (2018) valley -10 | January 18 |  | Cretaceous | Los Humeros | Unit G4-Pre-volcanic basement | U9_Basement | 632918 | 2168305 | 19.6054 | -97.7325 | 2436 | TUDA | light grey | fine network of fracures (but to a much lesser extent than LH 88), all crosscutting each other, < 0.5 - 1 mm wide, filled with calcite | light grey fine grained miciritic limestone, nonporous, no fossils recognizable | no | 40 | 23.5 | 40.5 | 80.886 | ideal cylindrical shape |  | 81.09 | 81.151 | [14 empty] | 2.74 | 0.097 | 2.6 | 2.81 | 1.66 | 0.212 | 1.42 | 1.8 | 3.36 | 0.249 | 3.06 | 3.66 | 1.06 | 0.359 | 0.81 | 1.32 |  | 783.4228 | 2115.2416 | 67545.14 | 345.23 | 0.26 | 0.01 | 5538 | 37 | 3172 | 19 | 26899.29 | 320.26 | 208815.23 | 7926.57 | 0.26 | 0.03 | 9804 | 133 | 5601 | 164 | 83199.62 | 4811.51 | -0.02619 | 0.0031733
LH95-J18-LH-L-C1A | LH95-J18 | LH95-J18-LH-L-C1 | LH95-J18-LH-L-C1A | Limestone | Cuyoaco (2018) valley -11 | January 18 |  | Cretaceous | Los Humeros | Unit G4-Pre-volcanic basement | U9_Basement | 633170 | 2168399 | 19.6062 | -97.7301 | 2467 | TUDA | light grey | fractured, 1 type: vertical-subvertical, horizontal, reddish iron oxide, < 0.5 mm, 2 type: subvertical, vertical fractures up to 4 mm wide and filled with calcite; chert nodules 10 x 4 mm | light grey fine grained miciritic limestone, nonporous, no fossils recognizable | no | 40 | 80.2 | 40.7 | 279.499 | ideal cylindrical shape |  | 280.367 |  | 2.67 | 0.0022 | 104.6823 | 0.0871 | [10 empty] | 2.81 | 0.139 | 2.59 | 2.94 | 1.32 | 0.066 | 1.21 | 1.39 | 3.25 | 0.096 | 3.19 | 3.39 | 1.14 | 0.314 | 0.86 | 1.59 |  | 788.5219 | 2129.0091 | 94510.33 | 1282.73 | 0.16 | 0 | 6132 | 45 | 3896 | 24 | 40690.36 | 509.2 | 117880.11 | 961.06 | 0.17 | 0.01 | 6898 | 24 | 4340 | 40 | 50285.58 | 932.26 | [8 empty] | 79.1 | 276.467 | Force controlled | 0.5 |  |  | 142.5447 |  | 34.4987 | 0.12207 | 15.3728 | 15.2138
LH95-J18-LH-L-C1B | LH95-J18 | LH95-J18-LH-L-C1 | LH95-J18-LH-L-C1B | Limestone | Cuyoaco (2018) valley -11 | January 18 |  | Cretaceous | Los Humeros | Unit G4-Pre-volcanic basement | U9_Basement | 633170 | 2168399 | 19.6062 | -97.7301 | 2467 | TUDA | light grey | very fine vertical fracture filled with calcite, < 0.5 mm wide | light grey fine grained miciritic limestone, nonporous, no fossils recognizable | no | 40 | 30.5 | 40.5 | 105.912 | ideal cylindrical shape |  | 106.129 | 106.234 | 2.6903 | 0.0005 | 39.3685 | 0.0067 | 2.6715 | 0.0053 | 39.6449 | 0.08 | 0.698 | 0.14982 | < 1 |  |  | 6.2176e-18 | 2.65 | 0.134 | 2.5 | 2.82 | 1.86 | 0.546 | 1.27 | 2.48 | 3.24 | 0.212 | 3.02 | 3.44 | 1.29 | 0.033 | 1.26 | 1.31 | 532.1922 | 788.5219 | 2129.0091 | 111073.4 | 1543.68 | 0.25 | 0.01 | 7048 | 39 | 4055 | 36 | 44340.84 | 788.48 | 213920.64 | 3265.65 | 0.19 | 0.01 | 9367 | 16 | 5793 | 74 | 89888.3 | 2295.72 | 0.7505 | 0.49628
LH95-J18-LH-L-C2A | LH95-J18 | LH95-J18-LH-L-C2 | LH95-J18-LH-L-C2A | Limestone | Cuyoaco (2018) valley -11 | January 18 |  | Cretaceous | Los Humeros | Unit G4-Pre-volcanic basement | U9_Basement | 633170 | 2168399 | 19.6062 | -97.7301 | 2467 | TUDA | light grey | 1. type: vertical to subvertical and horizontal fractures with reddish oxides < 0.5 mm, 2. type: subvertical to vertical fractures up to 4 mm wide healed, calcite 10 x 4 mm patches | light grey fine grained miciritic limestone, nonporous, no fossils recognizable | no | 40 | 77.7 | 40.5 | 268.865 | ideal cylindrical shape |  | 269.788 |  | 2.66 | 0.0043 | 101.0788 | 0.1649 | [10 empty] | 2.82 | 0.084 | 2.69 | 2.95 | 1.35 | 0.028 | 1.33 | 1.39 | 3.38 | 0.255 | 3.22 | 3.75 | 1.3 | 0.049 | 1.23 | 1.35 |  | 788.5219 | 2129.0091 | 83184.31 | 1762.93 | 0.25 | 0.02 | 6106 | 134 | 3517 | 36 | 33246.94 | 678.05 | 117358.23 | 580.81 | 0.14 | 0.01 | 6803 | 16 | 4396 | 18 | 51405.48 | 413.03 | [8 empty] | 76.2 | 189.72 | Force controlled | 0.5 |  |  | 121.9701
LH95-J18-LH-L-C2B | LH95-J18 | LH95-J18-LH-L-C2 | LH95-J18-LH-L-C2B | Limestone | Cuyoaco (2018) valley -11 | January 18 |  | Cretaceous | Los Humeros | Unit G4-Pre-volcanic basement | U9_Basement | 633170 | 2168399 | 19.6062 | -97.7301 | 2467 | TUDA | light grey | 1. type: vertical to subvertical and horizontal fractures with reddish oxides < 0.5 mm, 2. type: subvertical to vertical fractures up to 4 mm wide healed, calcite 10 x 4 mm patches | light grey fine grained miciritic limestone, nonporous, no fossils recognizable | no | 40 | 20.5 | 40.6 | 70.537 | ideal cylindrical shape |  |  |  | 2.6909 | 0.0008 | 26.2129 | 0.0078 | 2.6814 | 0.003 | 26.306 | 0.0296 | 0.352 | 0.067363 | < 1 |  |  | 6.0202e-18 | [17 empty] | 788.5219 | 2129.0091 | 78175.95 | 1610.56 | 0.23 | 0.01 | 5832 | 14 | 3459 | 53 | 31828.21 | 972.81 | [10 empty] | 1.0108 | 0.66186
LH95-J18-LH-L-C3A | LH95-J18 | LH95-J18-LH-L-C3 | LH95-J18-LH-L-C3A | Limestone | Cuyoaco (2018) valley -11 | January 18 |  | Cretaceous | Los Humeros | Unit G4-Pre-volcanic basement | U9_Basement | 633170 | 2168399 | 19.6062 | -97.7301 | 2467 | TUDA | light grey | fractured, 1 type: vertical-subvertical, horizontal, reddish iron oxide, < 0.5 mm, 2 type: subvertical, vertical fractures up to 4 mm wide and filled with calcite; chert nodules 10 x 4 mm | light grey fine grained miciritic limestone, nonporous, no fossils recognizable | no | 40 | 82.4 | 40.6 | 289.423 | ideal cylindrical shape |  | 289.831 |  | 2.68 | 0.003 | 107.9941 | 0.1194 | [10 empty] | 2.76 | 0.131 | 2.59 | 2.93 | 1.44 | 0.049 | 1.38 | 1.51 | 2.94 | 0.158 | 2.75 | 3.11 | 1.5 | 0.227 | 1.24 | 1.75 |  | 788.5219 | 2129.0091 | 110411.88 | 4176.6 | 0.17 | 0.03 | 6633 | 48 | 4162 | 126 | 47057.85 | 2885.23 | 111983.7 | 844.25 | 0.2 | 0 | 6801 | 16 | 4178 | 23 | 46778.61 | 508.74 | [8 empty] | 81.1 | 284.669 | Force controlled | 0.5 |  |  | 149.2648 |  | 36.6674 | 0.13988 | 16.0839 | 16.9699
LH95-J18-LH-L-C3B | LH95-J18 | LH95-J18-LH-L-C3 | LH95-J18-LH-L-C3B | Limestone | Cuyoaco (2018) valley -11 | January 18 |  | Cretaceous | Los Humeros | Unit G4-Pre-volcanic basement | U9_Basement | 633170 | 2168399 | 19.6062 | -97.7301 | 2467 | TUDA | light grey | fine network of fractures, < 0.5 mm wide, iron precipitation | light grey fine grained miciritic limestone, nonporous, no fossils recognizable | no | 40 | 30.6 | 40.7 | 110.397 | ideal cylindrical shape |  | 110.679 | 110.783 | 2.6931 | 0.0001 | 40.9921 | 0.002 | 2.7004 | 0.003 | 40.8804 | 0.0455 | -0.274 | 0.087149 | < 1 | 0.71 | calculated using saturated weight, ISRM 1977 | 3.7503e-18 | 2.57 | 0.11 | 2.5 | 2.74 | 1.38 | 0.051 | 1.3 | 1.41 | 3.19 | 0.108 | 3.03 | 3.25 | 1.19 | 0.033 | 1.16 | 1.21 | 692.1622 | 788.5219 | 2129.0091 | 108645.75 | 1822.56 | 0.22 | 0.01 | 6679 | 21 | 4009 | 51 | 44599.77 | 1131.06 | 172438.75 | 2166.53 | 0.21 | 0.01 | 8512 | 11 | 5129 | 48 | 70971.81 | 1321.58 | 0.11202 | 0.027219
LH95-J18-LH-L-C4A | LH95-J18 | LH95-J18-LH-L-C4 | LH95-J18-LH-L-C4A | Limestone | Cuyoaco (2018) valley -11 | January 18 |  | Cretaceous | Los Humeros | Unit G4-Pre-volcanic basement | U9_Basement | 633170 | 2168399 | 19.6062 | -97.7301 | 2467 | TUDA | light grey | fractured, 1 type: vertical-subvertical, horizontal, reddish iron oxide, <0.5 mm, 2 type: subvertical, vertical fractures up to 4 mm wide and filled with calcite; chert nodules 10 x 4 mm | light grey fine grained miciritic limestone, nonporous, no fossils recognizable | no | 40 | 78.5 | 40.7 | 274.433 | ideal cylindrical shape |  | 274.966 |  | 2.6759 | 0.003 | 102.5556 | 0.1134 | [10 empty] | 2.8 | 0.106 | 2.65 | 2.92 | 1.4 | 0.022 | 1.38 | 1.43 | 2.98 | 0.112 | 2.84 | 3.11 | 1.3 | 0.098 | 1.16 | 1.39 |  | 788.5219 | 2129.0091 | 101444.3 | 433.99 | 0.23 | 0.01 | 6605 | 53 | 3920 | 17 | 41305.98 | 357.02 | 122040.37 | 3015.29 | 0.2 | 0.02 | 7109 | 16 | 4366 | 89 | 51013.82 | 2067.82 | [8 empty] | 77.3 | 271.009 | Force controlled | 0.5 |  |  | 151.808 |  | 34.2784 | 0.18457 | 14.4687 | 18.1119
LH95-J18-LH-L-C4B | LH95-J18 | LH95-J18-LH-L-C4 | LH95-J18-LH-L-C4B | Limestone | Cuyoaco (2018) valley -11 | January 18 |  | Cretaceous | Los Humeros | Unit G4-Pre-volcanic basement | U9_Basement | 633170 | 2168399 | 19.6062 | -97.7301 | 2467 | TUDA | light grey | fine network of fractures, < 0.5 - 3 mm wide, filled with calcite and iron precipitation | light grey fine grained miciritic limestone, nonporous, no fossils recognizable | no | 40 | 23.5 | 40.7 | 81.787 | ideal cylindrical shape |  | 82.021 | 82.121 | 2.6887 | 0.0009 | 30.4191 | 0.0096 | 2.7015 | 0.0039 | 30.2744 | 0.044 | -0.476 | 0.093358 | < 1 | 0.767 | calculated using saturated weight, ISRM 1977 | 4.2438e-18 | 2.45 | 0.142 | 2.3 | 2.64 | 1.3 | 0.145 | 1.2 | 1.51 | 2.84 | 0.207 | 2.57 | 3.05 | 1.45 | 0.041 | 1.42 | 1.5 | 699.739 | 788.5219 | 2129.0091 | 128346.13 | 1427.53 | 0.14 | 0.02 | 7091 | 29 | 4587 | 59 | 56318.36 | 1451.02 | 205788.23 | 5065.62 | 0.22 | 0.01 | 9309 | 88 | 5601 | 88 | 84625.16 | 2655.69 | 0.4436 | 0.12026
LM07-J18-LH-DY-C1 | LM07-J18 | LM07-J18-LH-DY-C1 | LM07-J18-LH-DY-C1 | Basaltic dyke | RLM2 | January 18 |  | Miocene | Las Minas | Unit G4-Pre-volcanic basement | U9_Basement | 692783 | 2175799 | 19.6681 | -97.1611 | 1858 | TUDA | dark grey , brownish | no | dark grey brownish fine grained matrix, massive, aphanetic, pores < 1 mm in diameter, a few are filled with secondary alteration minerals | no | 40 | 80.5 | 40.5 | 255.531 | ideal cylindrical shape |  | 258.54 | 260.727 | 2.4557 | 0.01 | 104.0586 | 0.4242 | [10 empty] | 1.29 | 0.056 | 1.2 | 1.35 | 0.69 | 0.043 | 0.64 | 0.74 | 1.65 | 0.04 | 1.6 | 1.7 | 0.75 | 0.011 | 0.74 | 0.76 |  |  |  | 43264.46 | 471.91 | 0.22 | 0.01 | 4468 | 46 | 2685 | 15 | 17774.03 | 200.65 | 57748.72 | 51.05 | 0.05 | 0.01 | 4861 | 6 | 3349 | 11 | 27549.58 | 174.66
LM07-J18-LH-DY-C2A | LM07-J18 | LM07-J18-LH-DY-C2 | LM07-J18-LH-DY-C2A | Basaltic dyke | RLM2 | January 18 |  | Miocene | Las Minas | Unit G4-Pre-volcanic basement | U9_Basement | 692783 | 2175799 | 19.6681 | -97.1611 | 1858 | TUDA | dark grey , brownish | horizontal fissures, open | dark grey brownish fine grained matrix, massive, aphanetic, pores < 1 mm in diameter, a few are filled with secondary alteration minerals | no | 40 | 26.1 | 40.8 | 82.856 | ideal cylindrical shape |  | 84.134 | 85.067 | 2.5059 | 0.0022 | 33.0649 | 0.0287 | 2.4361 | 0.0024 | 34.0109 | 0.034 | 2.783 | 0.010525 |  |  |  | 6.415e-18 | 1.33 | 0.075 | 1.23 | 1.43 | 0.73 | 0.025 | 0.7 | 0.76 | 1.64 | 0.108 | 1.53 | 1.78 | 0.67 | 0.096 | 0.58 | 0.77 | 743.4668 |  |  | 52121.6 | 312.61 | 0.2 | 0 | 4895 | 16 | 2985 | 10 | 21642.99 | 148.72 | 71681.61 | 851.37 | 0.15 | 0.02 | 5551 | 16 | 3553 | 46 | 31103.93 | 805.35 | 0.07229 | 0.018565 | [6 empty] | 26.2 | 82.934 | Force controlled | 0.5 | [8 empty] | 32.3 | 19.1424
LM07-J18-LH-DY-C2B | LM07-J18 | LM07-J18-LH-DY-C2 | LM07-J18-LH-DY-C2B | Basaltic dyke | RLM2 | January 18 |  | Miocene | Las Minas | Unit G4-Pre-volcanic basement | U9_Basement | 692783 | 2175799 | 19.6681 | -97.1611 | 1858 | TUDA | dark grey , brownish | horizontal fissures, open | dark grey brownish fine grained matrix, massive, aphanetic, pores < 1 mm in diameter, a few are filled with secondary alteration minerals | no | 40 | 26.4 | 40.8 | 84.317 | ideal cylindrical shape |  | 85.541 | 86.36 | 2.5283 | 0.0017 | 33.3488 | 0.0226 | 2.4543 | 0.0032 | 34.3538 | 0.0448 | 2.924 | 0.049713 |  |  |  | 5.132e-18 | 1.22 | 0.071 | 1.1 | 1.3 | 0.68 | 0.054 | 0.62 | 0.75 | 1.43 | 0.049 | 1.39 | 1.5 | 0.54 | 0.155 | 0.34 | 0.72 | 735.9713 |  |  | 52105.45 | 1034.04 | 0.18 | 0.01 | 4805 | 51 | 3010 | 38 | 22142.41 | 569.04 | 85860.57 | 472.59 | 0.1 | 0.01 | 5942 | 11 | 3970 | 21 | 39147.15 | 411.92 | 0.06265 | 0.0038593 | [6 empty] | 26.4 | 84.46 | Force controlled | 0.5 | [8 empty] | 26.8 | 15.8011
LM07-J18-LH-DY-C3 | LM07-J18 | LM07-J18-LH-DY-C3 | LM07-J18-LH-DY-C3 | Basaltic dyke | RLM2 | January 18 |  | Miocene | Las Minas | Unit G4-Pre-volcanic basement | U9_Basement | 692783 | 2175799 | 19.6681 | -97.1611 | 1858 | TUDA | dark grey , brownish | horizontal fissures, open | dark grey brownish fine grained matrix, massive, aphanetic, pores < 1 mm in diameter, a few are filled with secondary alteration minerals | no | 40 | 30.2 | 40.8 | 96.12 | ideal cylindrical shape |  | 97.617 | 98.836 | 2.5105 | 0.0008 | 38.2865 | 0.0123 | 2.453 | 0.0037 | 39.1846 | 0.0591 | 2.29 | 0.094701 |  |  |  | 3.849e-18 | 1.25 | 0.076 | 1.13 | 1.35 | 0.76 | 0.04 | 0.7 | 0.81 | 1.62 | 0.042 | 1.57 | 1.67 | 0.72 | 0.112 | 0.59 | 0.83 | 669.4062 |  |  | 70756.3 | 433.7 | 0.28 | 0 | 6097 | 12 | 3368 | 13 | 27632.47 | 219.11 | 73670.76 | 491.31 | 0.14 | 0.01 | 5584 | 27 | 3612 | 16 | 32308.99 | 283.35 | 0.06551 | 0.0054862 | [6 empty] | 30.5 | 96.417 | Force controlled | 0.5 | [8 empty] | 38.7 | 19.6539
RLM18-M17-LH-L-C1A | RLM18-M17 | RLM18-M17-LH-L-C1 | RLM18-M17-LH-L-C1A | Limestone | Road to Las Minas 8 | May 17 |  | Cretaceous | Las Minas | Unit G4-Pre-volcanic basement | U9_Basement | 693397.7109 | 2178095.84 | 19.6888 | -97.155 | 1652.65 | TUDA | light grey, medium grey | a very fine subvertical joint, closed | light grey - medium grey limestone with metamorphic overprint?, fine grained, nonporous, components of former fossils still recognizable as light grey patches | yes | 55 | 112.9 | 54.9 | 702.5 | ideal cylindrical shape |  |  |  | 2.7383 | 0.0013 | 256.5473 | 0.121 | [10 empty] | 2.7 | 0.127 | 2.53 | 2.83 | 1.28 | 0.069 | 1.17 | 1.34 | [9 empty] | 824.7 | 2240 | 52241.09 | 1108.59 | 0.24 | 0.02 | 4861 | 108 | 2826 | 40 | 21007.23 | 596.24 | [19 empty] | 680.3 | Force controlled | 0.5 |  |  | 40.65
RLM18-M17-LH-L-C1B | RLM18-M17 | RLM18-M17-LH-L-C1 | RLM18-M17-LH-L-C1B | Limestone | Road to Las Minas 8 | May 17 |  | Cretaceous | Las Minas | Unit G4-Pre-volcanic basement | U9_Basement | 693397.7109 | 2178095.84 | 19.6888 | -97.155 | 1652.65 | TUDA | light grey, medium grey | no | light grey - medium grey limestone with metamorphic overprint?, fine grained, nonporous, components of former fossils still recognizable as light grey patches | yes | 55 | 22.9 | 54.9 | 142.576 | ideal cylindrical shape |  |  |  | 2.6776 | 0.0051 | 53.2474 | 0.1008 | [10 empty] | 2.81 | 0.167 | 2.59 | 2.99 | 1.23 | 0.051 | 1.16 | 1.28 | [9 empty] | 824.7 | 2240 | 61810.17 | 1114.91 | 0.21 | 0.01 | 5135 | 60 | 3118 | 26 | 25590.62 | 419.71 | [10 empty] | 0.11559 | 0.19013
RLM18-M17-LH-L-C1C | RLM18-M17 | RLM18-M17-LH-L-C1 | RLM18-M17-LH-L-C1C | Limestone | Road to Las Minas 8 | May 17 |  | Cretaceous | Las Minas | Unit G4-Pre-volcanic basement | U9_Basement | 693397.7109 | 2178095.84 | 19.6888 | -97.155 | 1652.65 | TUDA | light grey, medium grey | fine vertical calcite vein, < 1 mm wide | light grey - medium grey limestone with metamorphic overprint?, fine grained, nonporous, components of former fossils still recognizable as light grey patches | yes | 55 | 25.3 | 54.9 | 157.888 | ideal cylindrical shape |  |  |  | 2.6871 | 0.0083 | 58.7587 | 0.1821 | [10 empty] | 2.89 | 0.119 | 2.68 | 2.99 | 1.19 | 0.049 | 1.15 | 1.27 | [9 empty] | 824.7 | 2240 | 60200.98 | 3216.91 | 0.24 | 0.02 | 5179 | 88 | 3037 | 103 | 24345.15 | 1661.62 | [10 empty] | 0.8236 | 0.42737
RLM18-M17-LH-L-C2A | RLM18-M17 | RLM18-M17-LH-L-C2 | RLM18-M17-LH-L-C2A | Limestone | Road to Las Minas 8 | May 17 |  | Cretaceous | Las Minas | Unit G4-Pre-volcanic basement | U9_Basement | 693397.7109 | 2178095.84 | 19.6888 | -97.155 | 1652.65 | TUDA | light grey, medium grey | subvertical fracture, unfilled, < 1 mm wide | light grey - medium grey limestone with metamorphic overprint?, fine grained, nonporous, components of former fossils still recognizable as light grey patches | yes | 55 | 27.2 | 54.1 | 168.45 | ideal cylindrical shape |  |  |  | 2.6931 | 0.0113 | 62.5505 | 0.2621 | [10 empty] | 2.91 | 0.348 | 2.42 | 3.24 | 1.2 | 0.153 | 1.03 | 1.39 | [9 empty] | 824.7 | 2240 | 49451.7 | 2342.7 | 0.23 | 0.03 | 4626 | 16 | 2730 | 100 | 20106.2 | 1504.56 | [10 empty] | 0.7615 | 0.27516
RLM18-M17-LH-L-C3A | RLM18-M17 | RLM18-M17-LH-L-C3 | RLM18-M17-LH-L-C3A | Limestone | Road to Las Minas 8 | May 17 |  | Cretaceous | Las Minas | Unit G4-Pre-volcanic basement | U9_Basement | 693397.7109 | 2178095.84 | 19.6888 | -97.155 | 1652.65 | TUDA | light grey, medium grey | no | light grey - medium grey limestone with metamorphic overprint?, fine grained, nonporous, components of former fossils still recognizable as light grey patches | yes | 40 | 28.3 | 39.8 | 97.415 | ideal cylindrical shape |  | 97.916 | 97.978 | 2.8052 | 0.0018 | 34.727 | 0.0224 | 2.7763 | 0.0032 | 35.0869 | 0.0407 | 1.026 | 0.041668 |  |  |  | 7.5993e-18 | 3.45 | 0.141 | 3.2 | 3.56 | 1.49 | 0.071 | 1.39 | 1.55 | 4.97 | 0.298 | 4.53 | 5.21 | 1.5 | 0.631 | 0.83 | 2.36 | 834.0592 | 824.7 | 2240 | 84956.23 | 1409.58 | 0.22 | 0.03 | 5936 | 108 | 3546 | 62 | 34808.02 | 1220.95 | 169912.01 | 3105.46 | 0.18 | 0.01 | 8137 | 61 | 5083 | 60 | 72007.29 | 1705.26 | -0.00785 | 0.023692
RLM18-M17-LH-L-C3B | RLM18-M17 | RLM18-M17-LH-L-C3 | RLM18-M17-LH-L-C3B | Limestone | Road to Las Minas 8 | May 17 |  | Cretaceous | Las Minas | Unit G4-Pre-volcanic basement | U9_Basement | 693397.7109 | 2178095.84 | 19.6888 | -97.155 | 1652.65 | TUDA | light grey, medium grey | no | light grey - medium grey limestone with metamorphic overprint?, fine grained, nonporous, components of former fossils still recognizable as light grey patches | yes | 40 | 28.1 | 39.8 | 82.938 | ideal cylindrical shape |  | 83.378 | 83.416 | 2.8008 | 0.0016 | 29.6127 | 0.017 | 2.7425 | 0.0039 | 30.2409 | 0.044 | 2.079 | 0.070445 |  |  |  | 6.415e-18 | 3.78 | 0.123 | 3.58 | 3.93 | 1.3 | 0.057 | 1.23 | 1.36 | 5.13 | 0.32 | 4.83 | 5.46 | 1.92 | 0.085 | 1.86 | 1.98 | 1057.2335 | 824.7 | 2240 | 69186.33 | 3034.6 | 0.28 | 0.02 | 6096 | 76 | 3376 | 92 | 27073.48 | 1462.68 | 180082.41 | 2062.02 | 0.25 | 0 | 8832 | 26 | 5108 | 37 | 72114.18 | 1042.9 | -0.03029 | 0.0013683
LH73-J18-LH-LA-C1 | LH73-J18 | LH73-J18-LH-LA-C1 | LH73-J18-LH-LA-C1 | Altered andesitic/dacitic lava | Cuyoaco (2018) valley -1 | January 18 |  | Neogene | Los Humeros | Unit G3-Pre-caldera volcanism |  | 626561 | 2162206 | 19.5507 | -97.7936 | 2642 | TUDA | ocher | horizontal fracture, 1 mm wide and open; subvertical fracture, 1 mm wide and open; some few break outs at the top surface 8 mm | yellowish matrix, fine grained, heterogenous, horizontal fracture, 1 mm wide and open; subvertical fracture, 1 mm wide and open; some few break outs at the top surface 8 mm | yes | 40 | 68 | 40.5 | 179.246 | ideal cylindrical shape |  | 195.489 |  | 2.4741 | 0.0069 | 72.4504 | 0.206 | [10 empty] | 0.93 | 0.098 | 0.82 | 1.07 | 0.69 | 0.051 | 0.64 | 0.78 | 1.93 | 0.082 | 1.86 | 2.05 | 0.68 | 0.056 | 0.6 | 0.73 |  | 584.6642 | 1169.3285 | 11172.69 | 62.13 | 0.14 | 0.01 | 2393 | 13 | 1546 | 4 | 4893.7 | 22.47 | 19476.92 | 145.26 | 0.2 | 0 | 2956 | 13 | 1812 | 6 | 8119.54 | 52.51 | [8 empty] | 65.9 | 170.053 | Force controlled | 0.5 |  |  | 35.4294 |  | 10.3775 | 0.12059 | 4.6304 | 4.5586
LH73-J18-LH-LA-C2 | LH73-J18 | LH73-J18-LH-LA-C2 | LH73-J18-LH-LA-C2 | Altered andesitic/dacitic lava | Cuyoaco (2018) valley -1 | January 18 |  | Neogene | Los Humeros | Unit G3-Pre-caldera volcanism |  | 626561 | 2162206 | 19.5507 | -97.7936 | 2642 | TUDA | ocher | network of fine fractures, < 0.5 mm wide, iron precipitation | intensively altered andesitic dyke, brittle, precipitation of iron rich fluids, pores < 1 mm in diameter | yes | 40 | 83.5 | 40.5 | 232.686 | ideal cylindrical shape |  | 253.11 |  | 2.4819 | 0.0094 | 93.7545 | 0.3568 | [10 empty] | 1 | 0.087 | 0.88 | 1.14 | 0.73 | 0.024 | 0.69 | 0.76 | 1.88 | 0.218 | 1.73 | 2.2 | 0.72 | 0.103 | 0.63 | 0.87 |  | 584.6642 | 1169.3285 | 9083.49 | 47.97 | 0.22 | 0 | 2191 | 11 | 1311 | 3 | 3718.63 | 16.67 | 19968.58 | 445.45 | 0.2 | 0.02 | 2985 | 8 | 1834 | 35 | 8348.93 | 321.92 | [8 empty] | 80.5 |  | Force controlled | 0.5 |  |  | 32.4278 |  | 9.6391 | 0.1385 | 4.2332 | 4.4441
LH73-J18-LH-LA-C3 | LH73-J18 | LH73-J18-LH-LA-C3 | LH73-J18-LH-LA-C3 | Altered andesitic/dacitic lava | Cuyoaco (2018) valley -1 | January 18 |  | Neogene | Los Humeros | Unit G3-Pre-caldera volcanism |  | 626561 | 2162206 | 19.5507 | -97.7936 | 2642 | TUDA | ocher | network of fine fractures, < 0.5 mm wide, iron precipitation | intensively altered andesitic dyke, brittle, precipitation of iron rich fluids, pores < 1 mm in diameter | yes | 40 | 28.3 | 40.5 | 72.484 | ideal cylindrical shape |  | 78.185 | 78.809 | 2.4818 | 0.0038 | 29.2058 | 0.0448 | 2.0263 | 0.0022 | 35.7714 | 0.0393 | 18.353 | 0.029091 |  |  |  | 2.6153e-17 | 1.27 | 0.024 | 1.25 | 1.31 |  |  |  |  | 1.63 | 0.116 | 1.53 | 1.78 | 0.67 | 0.104 | 0.53 | 0.78 |  | 584.6642 | 1169.3285 | 14369.26 | 108.95 | 0.2 | 0.01 | 2832 | 25 | 1736 | 8 | 5992.9 | 54.18 | 21089.32 | 702.07 | 0.15 | 0.04 | 3181 | 11 | 2037 | 68 | 9178.76 | 609.75 | 0.00506 | 0.0027537
LH82-J18-LH-DY-C1 | LH82-J18 | LH82-J18-LH-DY-C1 | LH82-J18-LH-DY-C1 | Altered andesitic/dacitic dyke | Cuyoaco (2018) valley -5 | January 18 |  | Neogene | Los Humeros | Unit G3-Pre-caldera volcanism |  | 625642 | 2163248 | 19.5601 | -97.8023 | 2394 | TUDA | grey | subvertical fracture, < 1 mm wide, open, iron precipitation | grey to dark grey fine grained matrix, porphyric (phenocrysts, white, 0.5 x 2 mm), pores < 1 mm in diameter | no | 40 | 33.5 | 40.5 | 113.725 | cylindrical shape with broken edge |  | 114.537 | 114.992 | 2.6569 | 0.0003 | 42.8043 | 0.0047 | 2.6498 | 0.0026 | 42.918 | 0.0429 | 0.266 | 0.072499 | < 1 |  |  | 6.3163e-18 | 1.51 | 0.024 | 1.49 | 1.55 | 0.86 | 0.059 | 0.8 | 0.93 | 2.09 | 0.123 | 1.98 | 2.26 | 0.73 | 0.124 | 0.65 | 0.82 | 665.2133 | 727.0846 | 1926.7741 | 40449.94 | 7717.17 | 0.15 | 0.05 | 4046 | 482 | 2567 | 179 | 17442.08 | 2535.02 | 90054.37 | 2048.37 | 0.12 | 0.03 | 5936 | 16 | 3890 | 94 | 33463.64 | 16484.24 | 3.807 | 0.31969
LH82-J18-LH-DY-C2 | LH82-J18 | LH82-J18-LH-DY-C2 | LH82-J18-LH-DY-C2 | Altered andesitic/dacitic dyke | Cuyoaco (2018) valley -5 | January 18 |  | Neogene | Los Humeros | Unit G3-Pre-caldera volcanism |  | 625642 | 2163248 | 19.5601 | -97.8023 | 2394 | TUDA | grey | subvertical fracture, < 1 mm wide, open, iron precipitation | grey to dark grey fine grained matrix, porphyric (phenocrysts, white, 0.5 x 2 mm), pores < 1 mm in diameter | no | 40 | 36.5 | 40.8 | 124.124 | ideal cylindrical shape | [17 empty] | 1.4 | 0.038 | 1.37 | 1.45 | 0.81 | 0.06 | 0.76 | 0.87 | [9 empty] | 727.0846 | 1926.7741 | 50921.14 | 688.04 | 0.2 | 0.02 | 4666 | 75 | 2855 | 20 | 21220.06 | 300.13 | [10 empty] | 3.692 | 0.17093
LH82-J18-LH-DY-C3A | LH82-J18 | LH82-J18-LH-DY-C3 | LH82-J18-LH-DY-C3A | Altered andesitic/dacitic dyke | Cuyoaco (2018) valley -5 | January 18 |  | Neogene | Los Humeros | Unit G3-Pre-caldera volcanism |  | 625642 | 2163248 | 19.5601 | -97.8023 | 2394 | TUDA | grey | no | grey to dark grey fine grained matrix, porphyric (phenocrysts, white, 0.5 x 2 mm), pores < 1 mm in diameter | no | 40 | 25.6 | 40.6 | 87.192 | ideal cylindrical shape |  | 88.072 | 88.475 | 2.6765 | 0.0008 | 32.577 | 0.01 | 2.6534 | 0.0045 | 32.8596 | 0.0558 | 0.86 | 0.11261 | < 1 |  |  | 2.9608e-18 | 1.46 | 0.065 | 1.41 | 1.55 | 0.84 | 0.044 | 0.78 | 0.88 | 1.95 | 0.147 | 1.86 | 2.17 | 0.82 | 0.218 | 0.51 | 0.97 | 660.3201 | 727.0846 | 1926.7741 | 50495.36 | 810.53 | 0.24 | 0.01 | 4763 | 16 | 2779 | 29 | 20332.89 | 418.85 | 103419.67 | 6002.97 | 0.26 | 0.03 | 6886 | 51 | 3934 | 166 | 41245.72 | 3427.85 | 3.716 | 0.24019
LH82-J18-LH-DY-C3B | LH82-J18 | LH82-J18-LH-DY-C3 | LH82-J18-LH-DY-C3B | Altered andesitic/dacitic dyke | Cuyoaco (2018) valley -5 | January 18 |  | Neogene | Los Humeros | Unit G3-Pre-caldera volcanism |  | 625642 | 2163248 | 19.5601 | -97.8023 | 2394 | TUDA | grey | no | grey to dark grey fine grained matrix, porphyric (phenocrysts, white, 0.5 x 2 mm), pores < 1 mm in diameter | no | 40 | 24.4 | 40.6 | 80.766 | ideal cylindrical shape |  | 81.652 | 82.03 | 2.6545 | 0.0009 | 30.4262 | 0.0105 | 2.6327 | 0.0055 | 30.6776 | 0.0649 | 0.819 | 0.14337 | < 1 |  |  | 4.3425e-18 | 1.8 | 0.031 | 1.76 | 1.84 | 0.86 | 0.043 | 0.81 | 0.9 | 1.95 | 0.039 | 1.92 | 1.99 | 0.76 | 0.075 | 0.67 | 0.84 | 797.4607 | 727.0846 | 1926.7741 | 57969.1 | 2791.11 | 0.21 | 0.03 | 5077 | 51 | 3056 | 113 | 23914.71 | 1726.45 | 107025.36 | 1465.21 | 0.21 | 0.01 | 6742 | 10 | 4097 | 46 | 44342.4 | 992.74 | 3.751 | 0.16196
LH83-J18-LH-DY-C1 | LH83-J18 | LH83-J18-LH-DY-C1 | LH83-J18-LH-DY-C1 | Altered andesitic/dacitic dyke | Cuyoaco (2018) valley -5 | January 18 |  | Neogene | Los Humeros | Unit G3-Pre-caldera volcanism |  | 625642 | 2163248 | 19.5601 | -97.8023 | 2394 | TUDA | grey | no | grey to dark grey fine grained matrix, porphyric (phenocrysts, white, 0.5 x 2 mm), pores < 1 mm in diameter | no | 40 | 80.1 | 40.5 | 272.13 | ideal cylindrical shape |  | 275.54 |  | 2.614 | 0.0098 | 104.1049 | 0.3929 | [10 empty] | 1.71 | 0.037 | 1.67 | 1.76 | 0.92 | 0.015 | 0.9 | 0.94 | 1.97 | 0.064 | 1.92 | 2.07 | 0.91 | 0.149 | 0.68 | 1 |  |  |  | 76702.4 | 349.63 | 0.16 | 0 | 5571 | 11 | 3536 | 13 | 32982.77 | 236.36 | 85091.01 | 503.46 | 0.22 | 0 | 6080 | 29 | 3658 | 8 | 34980.3 | 146.58 | [8 empty] | 79.1 | 236.714 | Force controlled | 0.5 |  |  | 252.4712 |  | 38.2323 | 0.10881 | 17.2403 | 16.2887
LH83-J18-LH-DY-C2 | LH83-J18 | LH83-J18-LH-DY-C2 | LH83-J18-LH-DY-C2 | Altered andesitic/dacitic dyke | Cuyoaco (2018) valley -5 | January 18 |  | Neogene | Los Humeros | Unit G3-Pre-caldera volcanism |  | 625642 | 2163248 | 19.5601 | -97.8023 | 2394 | TUDA | grey | no | grey to dark grey fine grained matrix, porphyric (phenocrysts, white, 0.5 x 2 mm), pores < 1 mm in diameter | no | 40 | 82.8 | 40.5 | 281.01 | ideal cylindrical shape |  | 284.269 |  | 2.6181 | 0.0078 | 107.3353 | 0.3195 | [10 empty] | 1.64 | 0.071 | 1.53 | 1.72 | 0.93 | 0.016 | 0.92 | 0.95 | 1.85 | 0.075 | 1.77 | 1.91 | 0.91 | 0.054 | 0.87 | 0.99 |  |  |  | 72950.09 | 655.38 | 0.16 | 0.01 | 5419 | 37 | 3461 | 19 | 31566.31 | 348.03 | 80728.13 | 1631.11 | 0.14 | 0.02 | 5692 | 22 | 3675 | 73 | 35373.38 | 1379.81 | [8 empty] | 81.2 | 168.27 | Force controlled | 0.5 |  |  | 287.4702
LH83-J18-LH-DY-C3A | LH83-J18 | LH83-J18-LH-DY-C3 | LH83-J18-LH-DY-C3A | Altered andesitic/dacitic dyke | Cuyoaco (2018) valley -5 | January 18 |  | Neogene | Los Humeros | Unit G3-Pre-caldera volcanism |  | 625642 | 2163248 | 19.5601 | -97.8023 | 2394 | TUDA | grey | no | grey to dark grey fine grained matrix, porphyric (phenocrysts, white, 0.5 x 2 mm), pores < 1 mm in diameter | no | 40 | 70.2 | 40.5 | 239.292 | ideal cylindrical shape |  | 242.015 |  | 2.5789 | 0.0113 | 92.7916 | 0.405 | [10 empty] | 1.63 | 0.051 | 1.54 | 1.67 | 0.98 | 0.05 | 0.92 | 1.05 | 1.73 | 0.055 | 1.68 | 1.79 | 1.07 | 0.069 | 1.01 | 1.17 |  |  |  | 76135.68 | 766.98 | 0.16 | 0 | 5524 | 32 | 3527 | 17 | 32933.98 | 317.09 | 87513.31 | 574.94 | 0.16 | 0.01 | 6017 | 55 | 3822 | 11 | 37671.15 | 211.5 | [8 empty] | 69.1 | 268.994 | Force controlled | 0.5 |  |  | 313.0942 |  | 39.2164 | 0.15667 | 16.9523 | 19.0371
LH83-J18-LH-DY-C3B | LH83-J18 | LH83-J18-LH-DY-C3 | LH83-J18-LH-DY-C3B | Altered andesitic/dacitic dyke | Cuyoaco (2018) valley -5 | January 18 |  | Neogene | Los Humeros | Unit G3-Pre-caldera volcanism |  | 625642 | 2163248 | 19.5601 | -97.8023 | 2394 | TUDA | grey | no | grey to dark grey fine grained matrix, porphyric (phenocrysts, white, 0.5 x 2 mm), pores < 1 mm in diameter | no | 40 | 21.2 | 40.5 | 71.686 | ideal cylindrical shape |  | 72.342 | 72.648 | 2.6504 | 0.0016 | 27.0475 | 0.0162 | 2.6597 | 0.0023 | 26.9517 | 0.0238 | -0.354 | 0.023424 | < 1 | 2.406 | calculated using saturated weight, ISRM 1977 | 7.0072e-18 | 1.72 | 0.053 | 1.67 | 1.78 | 0.89 | 0.058 | 0.81 | 0.94 | 1.8 | 0.106 | 1.66 | 1.89 | 0.86 | 0.104 | 0.75 | 0.99 | 727.1105 |  |  | 98584.72 | 1073.72 | 0.07 | 0.02 | 6160 | 26 | 4194 | 59 | 46190.9 | 1313.87 | 142976.17 | 1933.54 | 0.24 | 0.02 | 7957 | 143 | 4664 | 50 | 57780.59 | 1228.24 | 3.356 | 0.22026
LH84-J18-LH-L-C1 | LH84-J18 | LH84-J18-LH-L-C1 | LH84-J18-LH-L-C1 | Limestone | Cuyoaco (2018) valley -6 | January 18 |  | Cretaceous | Los Humeros | Unit G4-Pre-volcanic basement | U9_Basement | 625868 | 2164356 | 19.5701 | -97.8 | 2309 | TUDA | grey | no | grey fine grained matrix, aphanetic, predominantly nonporous | yes | 40 | 94.1 | 40.5 | 316.338 | ideal cylindrical shape |  | 318.6 |  | 2.6202 | 0.0095 | 120.733 | 0.4358 | [10 empty] | 1.59 | 0.092 | 1.44 | 1.69 | 0.95 | 0.034 | 0.91 | 1 | 1.79 | 0.091 | 1.68 | 1.9 | 0.95 | 0.125 | 0.8 | 1.11 |  |  |  | 70935.52 | 646.19 | 0.16 | 0.01 | 5371 | 7 | 3428 | 31 | 30675.04 | 559.2 | 72832.89 | 4279.42 | 0.2 | 0.05 | 5576 | 41 | 3405 | 169 | 30440.85 | 3103.19 | [8 empty] | 93.1 | 312.8 | Force controlled | 0.5 |  |  | 236.7554 |  | 37.7854 | 0.10269 | 17.1332 | 15.8507
LH84-J18-LH-L-C2A | LH84-J18 | LH84-J18-LH-L-C2 | LH84-J18-LH-L-C2A | Limestone | Cuyoaco (2018) valley -6 | January 18 |  | Cretaceous | Los Humeros | Unit G4-Pre-volcanic basement | U9_Basement | 625868 | 2164356 | 19.5701 | -97.8 | 2309 | TUDA | grey | no | grey fine grained matrix, aphanetic, predominantly nonporous | yes | 40 | 91.9 | 40.5 | 307.437 | ideal cylindrical shape |  | 309.7 |  | 2.6162 | 0.0041 | 117.5137 | 0.1862 | [10 empty] | 1.58 | 0.081 | 1.48 | 1.71 | 0.88 | 0.034 | 0.84 | 0.92 | [11 empty] | 64944.22 | 994.22 | 0.17 | 0.01 | 5177 | 33 | 3273 | 37 | 27831.63 | 620.83 | 69666.31 | 3162.85 | 0.21 | 0.03 | 5491 | 44 | 3314 | 111 | 28766.2 | 1943.39 | [8 empty] | 89.4 | 300.851 | Force controlled | 0.5 |  |  | 221.4011 |  | 32.9013 | 0.25584 | 13.0993 | 22.4591
LH84-J18-LH-L-C2B | LH84-J18 | LH84-J18-LH-L-C2 | LH84-J18-LH-L-C2B | Limestone | Cuyoaco (2018) valley -6 | January 18 |  | Cretaceous | Los Humeros | Unit G4-Pre-volcanic basement | U9_Basement | 625868 | 2164356 | 19.5701 | -97.8 | 2309 | TUDA | grey | no | grey fine grained matrix, aphanetic, predominantly nonporous | yes | 40 | 31.9 | 40.6 | 107.155 | ideal cylindrical shape |  |  |  | 2.6308 | 0.0005 | 40.7307 | 0.0071 | 2.6408 | 0.0033 | 40.5764 | 0.0513 | -0.38 | 0.089334 | < 1 |  |  | 7.5006e-18 | 1.72 | 0.012 | 1.71 | 1.74 | 0.91 | 0.075 | 0.81 | 0.99 | [8 empty] | 716.3833 |  |  | 70793.55 | 1735.06 | 0.15 | 0.03 | 5367 | 22 | 3448 | 84 | 30872.38 | 1503.92 | [10 empty] | 2.097 | 0.16418
LH84-J18-LH-L-C3 | LH84-J18 | LH84-J18-LH-L-C3 | LH84-J18-LH-L-C3 | Limestone | Cuyoaco (2018) valley -6 | January 18 |  | Cretaceous | Los Humeros | Unit G4-Pre-volcanic basement | U9_Basement | 625868 | 2164356 | 19.5701 | -97.8 | 2309 | TUDA | grey | no | grey fine grained matrix, aphanetic, predominantly nonporous | yes | 40 | 91.5 | 40.5 | 307.778 | ideal cylindrical shape |  | 310.2 |  | 2.6003 | 0.008 | 118.3616 | 0.3629 | [10 empty] | 1.49 | 0.094 | 1.38 | 1.62 | 0.89 | 0.071 | 0.81 | 1 | 1.69 | 0.079 | 1.6 | 1.76 | 0.93 | 0.29 | 0.67 | 1.34 |  |  |  | 64702.33 | 951.63 | 0.22 | 0.02 | 5320 | 51 | 3187 | 40 | 26529.56 | 664.45 | 69934.59 | 1297.78 | 0.17 | 0.03 | 5372 | 17 | 3396 | 68 | 30002.34 | 1207.59 | [8 empty] | 88 | 298.824 | Force controlled | 0.5 |  |  | 221.8126 |  | 33.3203 | 0.1927 | 13.9685 | 18.0714
LH84-J18-LH-L-C4 | LH84-J18 | LH84-J18-LH-L-C4 | LH84-J18-LH-L-C4 | Limestone | Cuyoaco (2018) valley -6 | January 18 |  | Cretaceous | Los Humeros | Unit G4-Pre-volcanic basement | U9_Basement | 625868 | 2164356 | 19.5701 | -97.8 | 2309 | TUDA | grey |  | grey fine grained matrix, aphanetic, predominantly nonporous | yes | 40 | 40.5 | 40.5 | 136.921 | ideal cylindrical shape | [16 empty] | 5.4281e-18 | 1.72 | 0.036 | 1.68 | 1.77 | 0.88 | 0.014 | 0.86 | 0.89 | [11 empty] | 65097.08 | 981.99 | 0.24 | 0.02 | 5414 | 70 | 3161 | 39 | 26238.14 | 644.24 | [10 empty] | 2.035 | 0.11919
LH84-J18-LH-L-C5A | LH84-J18 | LH84-J18-LH-L-C5 | LH84-J18-LH-L-C5A | Limestone | Cuyoaco (2018) valley -6 | January 18 |  | Cretaceous | Los Humeros | Unit G4-Pre-volcanic basement | U9_Basement | 625868 | 2164356 | 19.5701 | -97.8 | 2309 | TUDA | grey | no | grey fine grained matrix, aphanetic, predominantly nonporous | yes | 40 | 26.4 | 40.5 | 85.934 | irregular shape |  |  |  | 2.6266 | 0.0012 | 32.7174 | 0.0145 | 2.6374 | 0.0029 | 32.5825 | 0.0358 | -0.412 | 0.053784 | < 1 |  |  | 4.8359e-18 | 1.63 | 0.072 | 1.55 | 1.69 | 0.84 | 0.024 | 0.82 | 0.87 | [8 empty] | 735.8395 |  |  | 86059.57 | 838.37 | 0.19 | 0.02 | 6110 | 41 | 3786 | 45 | 36231.04 | 857.01 | [10 empty] | 2.231 | 0.27942
LH84-J18-LH-L-C5B | LH84-J18 | LH84-J18-LH-L-C5 | LH84-J18-LH-L-C5B | Limestone | Cuyoaco (2018) valley -6 | January 18 |  | Cretaceous | Los Humeros | Unit G4-Pre-volcanic basement | U9_Basement | 625868 | 2164356 | 19.5701 | -97.8 | 2309 | TUDA | grey |  | grey fine grained matrix, aphanetic, predominantly nonporous | yes | 40 | 21.1 | 40.5 | 69.789 | ideal cylindrical shape |  | 70.383 | 70.599 | 2.6242 | 0.0013 | 26.5946 | 0.0137 | 2.6285 | 0.0378 | 26.5507 | 0.0378 | -0.164 | 0.074351 | < 1 | 2.189 | calculated using saturated weight, ISRM 1977 | 2.6548e-17 | 1.54 | 0.036 | 1.51 | 1.59 | 0.97 | 0.032 | 0.94 | 1.01 | 1.89 | 0.113 | 1.77 | 1.99 | 0.68 | 0.064 | 0.64 | 0.77 | 605.1105 |  |  | 60634.01 | 693.4 | 0.19 | 0.01 | 5084 | 12 | 3152 | 26 | 25526.51 | 429.2 | 124519.05 | 1075.34 | 0.18 | 0.01 | 7161 | 28 | 4490 | 41 | 52951.83 | 974.76 | 2.243 | 1.0381
LH84-J18-LH-L-C5C | LH84-J18 | LH84-J18-LH-L-C5 | LH84-J18-LH-L-C5C | Limestone | Cuyoaco (2018) valley -6 | January 18 |  | Cretaceous | Los Humeros | Unit G4-Pre-volcanic basement | U9_Basement | 625868 | 2164356 | 19.5701 | -97.8 | 2309 | TUDA | grey | no | grey fine grained matrix, aphanetic, predominantly nonporous | yes | 40 | 28.2 | 40.5 | 94.141 | ideal cylindrical shape |  | 95 |  | 2.6302 | 0.0014 | 35.793 | 0.0191 | 2.6367 | 0.0016 | 35.7035 | 0.0224 | -0.248 | 0.0077793 | < 1 | 2.369 | calculated using saturated weight, ISRM 1977 | 2.113e-15 | 1.54 | 0.086 | 1.44 | 1.63 | 0.94 | 0.036 | 0.91 | 0.99 | [8 empty] | 619.1663 |  |  | 46834.03 | 270.9 | 0.21 | 0.01 | 4502 | 24 | 2735 | 11 | 19395.53 | 161.1 | [10 empty] | 2.029 | 0.056853
LH84-J18-LH-L-C6A | LH84-J18 | LH84-J18-LH-L-C6 | LH84-J18-LH-L-C6A | Limestone | Cuyoaco (2018) valley -6 | January 18 |  | Cretaceous | Los Humeros | Unit G4-Pre-volcanic basement | U9_Basement | 625868 | 2164356 | 19.5701 | -97.8 | 2309 | TUDA | grey | no | grey fine grained matrix, aphanetic, predominantly nonporous | yes | 40 | 28.2 | 40.5 | 95.648 | ideal cylindrical shape |  | 96.391 | 96.637 | 2.6441 | 0.0016 | 36.1743 | 0.0225 | 2.6251 | 0.0063 | 36.4355 | 0.088 | 0.717 | 0.14538 | < 1 |  |  | 8.0928e-18 | 1.58 | 0.042 | 1.52 | 1.62 | 0.81 | 0.049 | 0.75 | 0.87 | 1.77 | 0.118 | 1.61 | 1.86 | 0.66 | 0.107 | 0.54 | 0.76 | 745.4468 |  |  | 83361.36 | 2082.09 | 0.24 | 0.02 | 6136 | 37 | 3566 | 71 | 33511.97 | 1351.96 | 128449.85 | 828.44 | 0.04 | 0.03 | 7002 | 31 | 4845 | 53 | 61788.78 | 1348.83 | 1.963 | 0.080284
LH84-J18-LH-L-C6B | LH84-J18 | LH84-J18-LH-L-C6 | LH84-J18-LH-L-C6B | Limestone | Cuyoaco (2018) valley -6 | January 18 |  | Cretaceous | Los Humeros | Unit G4-Pre-volcanic basement | U9_Basement | 625868 | 2164356 | 19.5701 | -97.8 | 2309 | TUDA | grey | no | grey fine grained matrix, aphanetic, predominantly nonporous | yes | 40 | 24.2 | 40.6 | 80.986 | ideal cylindrical shape |  | 81.5 | 81.679 | 2.6245 | 0.0012 | 30.8582 | 0.0145 | 2.6495 | 0.0025 | 30.5654 | 0.0299 | -0.956 | 0.041935 | < 1 | 1.644 | calculated using saturated weight, ISRM 1977 | 5.4281e-18 | 1.37 | 0.035 | 1.33 | 1.41 | 0.85 | 0.069 | 0.81 | 0.95 | 1.74 | 0.053 | 1.67 | 1.79 | 0.83 | 0.089 | 0.74 | 0.95 | 609.0343 |  |  | 51526.17 | 2199.06 | 0.25 | 0.03 | 4914 | 135 | 2819 | 74 | 20569.17 | 1094.39 | 123592.56 | 1123.57 | 0.21 | 0.01 | 7254 | 15 | 4401 | 34 | 51131.81 | 794.2 | 2.535 | 0.24994
LH84-J18-LH-L-C6C | LH84-J18 | LH84-J18-LH-L-C6 | LH84-J18-LH-L-C6C | Limestone | Cuyoaco (2018) valley -6 | January 18 |  | Cretaceous | Los Humeros | Unit G4-Pre-volcanic basement | U9_Basement | 625868 | 2164356 | 19.5701 | -97.8 | 2309 | TUDA | grey | no | grey fine grained matrix, aphanetic, predominantly nonporous | yes | 40 | 27.1 | 40.5 | 91.076 | ideal cylindrical shape |  | 92 |  | 2.6369 | 0.0015 | 34.5391 | 0.0195 | 2.3392 | 0.0039 | 38.9345 | 0.0662 | 11.289 | 0.082264 |  |  |  | 1.0659e-17 | 1.41 | 0.07 | 1.33 | 1.5 | 0.87 | 0.077 | 0.8 | 0.95 | [8 empty] | 692.9859 |  |  | 61234.74 | 1894.14 | 0.24 | 0.01 | 5248 | 143 | 3079 | 33 | 24751.49 | 536.95 | [10 empty] | 2.277 | 0.15485
LH10-M17-LH-WH45-BA-C3A | LH10-M17 | LH10-M17-LH-WH45-BA-C3 | LH10-M17-LH-WH45-BA-C3A | Basalt | Los Humeros, WH 45 | May 17 | not defined yet, younger than 7 ka | Holocene | Los Humeros | Unit G1-Post-caldera volcanism | U2_Post caldera | 661620.4449 | 2176404.2429 | 19.6764 | -97.4582 | 2754.49 | TUDA | dark grey - black | no | dark grey - black fine grained matrix, aphanetic, vesicular pores up to 10 mm long, elongated, alteration minerals | yes | 30 | 26.6 | 30 | 35.034 | ideal cylindrical shape |  | 37.035 | 36.939 | 2.6231 | 0.0042 | 13.3558 | 0.0213 | [9 empty] | 1.4804e-17 | 0.9 | 0.131 | 0.77 | 1.07 | 0.58 | 0.122 | 0.43 | 0.76 | 1.34 | 0.272 | 1.11 | 1.71 | 0.64 | 0.21 | 0.5 | 0.94 |  | 697.9259 | 1603.1 | 38264.47 | 447.08 | 0.19 | 0.02 | 4750 | 25 | 2936 | 34 | 16073.85 | 372.94 | 63993.59 | 2493.31 | 0.27 | 0.02 | 5511 | 55 | 3103 | 85 | 25268.31 | 1398.95 | 0.827 | 0.0686
LH10-M17-LH-WH45-BA-C3B | LH10-M17 | LH10-M17-LH-WH45-BA-C3 | LH10-M17-LH-WH45-BA-C3B | Basalt | Los Humeros, WH 45 | May 17 | not defined yet, younger than 7 ka | Holocene | Los Humeros | Unit G1-Post-caldera volcanism | U2_Post caldera | 661620.4449 | 2176404.2429 | 19.6764 | -97.4582 | 2754.49 | TUDA | dark grey - black | no | dark grey - black fine grained matrix, aphanetic, vesicular pores up to 10 mm long, elongated, alteration minerals | yes | 30 | 29.4 | 29.9 | 41.708 | ideal cylindrical shape |  | 43.147 | 44.228 | 2.6725 | 0.0049 | 15.6062 | 0.0287 | [9 empty] | 5.4281e-19 | 0.98 | 0.108 | 0.88 | 1.18 | 0.54 | 0.065 | 0.49 | 0.63 | 1.32 | 0.044 | 1.27 | 1.37 | 0.63 | 0.128 | 0.51 | 0.8 |  | 697.9259 | 1603.1 | 31164.02 | 437.81 | 0.11 | 0.02 | 3978 | 19 | 2640 | 42 | 14094.95 | 450.3 | 52907.02 | 2198.96 | 0.25 | 0.01 | 4899 | 115 | 2808 | 63 | 21081.38 | 941.88 | 0.9117 | 0.0858
LH10-M17-LH-WH45-BA-C3C | LH10-M17 | LH10-M17-LH-WH45-BA-C3 | LH10-M17-LH-WH45-BA-C3C | Basalt | Los Humeros, WH 45 | May 17 | not defined yet, younger than 7 ka | Holocene | Los Humeros | Unit G1-Post-caldera volcanism | U2_Post caldera | 661620.4449 | 2176404.2429 | 19.6764 | -97.4582 | 2754.49 | TUDA | dark grey - black | no | dark grey - black fine grained matrix, aphanetic, vesicular pores up to 10 mm long, elongated, alteration minerals | yes | 30 | 28.6 | 29.9 | 26.162 | ideal cylindrical shape |  | 27.491 | 27.777 | 2.608 | 0.0026 | 10.0313 | 0.01 | [9 empty] | 5.8228e-18 | 0.98 | 0.081 | 0.9 | 1.07 | 0.51 | 0.084 | 0.37 | 0.6 | 1.29 | 0.103 | 1.17 | 1.38 | 0.65 | 0.175 | 0.49 | 0.8 |  | 697.9259 | 1603.1 | 23171.47 | 1924.62 | 0.26 | 0.05 | 4715 | 51 | 2652 | 166 | 9193.89 | 1163.01 | 66966.56 | 1400.92 | 0.25 | 0.03 | 5584 | 114 | 3200 | 64 | 26718.25 | 1062.55 | 1.112 | 0.0079
LH10-M17-LH-WH45-BA-C3D | LH10-M17 | LH10-M17-LH-WH45-BA-C3 | LH10-M17-LH-WH45-BA-C3D | Basalt | Los Humeros, WH 45 | May 17 | not defined yet, younger than 7 ka | Holocene | Los Humeros | Unit G1-Post-caldera volcanism | U2_Post caldera | 661620.4449 | 2176404.2429 | 19.6764 | -97.4582 | 2754.49 | TUDA | dark grey - black | no | dark grey - black fine grained matrix, aphanetic, vesicular pores up to 10 mm long, elongated, alteration minerals | yes | 30 | 15.7 | 29.9 | 21.287 | ideal cylindrical shape |  | 22.882 | 22.989 | 2.7213 | 0.0078 | 7.8223 | 0.0224 | [9 empty] | 4.678e-17 | 1.07 | 0.209 | 0.8 | 1.29 | 0.56 | 0.107 | 0.43 | 0.68 | 1.31 | 0.241 | 1.09 | 1.62 | 0.79 | 0.496 | 0.5 | 1.53 |  | 697.9259 | 1603.1 | 13410.65 | 953.18 | 0.24 | 0.04 | 2878 | 42 | 1671 | 86 | 5406.84 | 544.71 | 108348.49 | 1192.59 | 0.22 | 0.01 | 6738 | 41 | 4041 | 37 | 44450.18 | 803.59 | 1.285 | 0.1002
LH18-M17-LH-WH64-IG-C3A | LH18-M17 | LH18-M17-LH-WH64-IG-C3 | LH18-M17-LH-WH64-IG-C3A | Ignimbrite | Well H64-A | May 17 | Zaragoza ignimbrite, 69 ± 16 ka | Pleistocene | Los Humeros | Unit G1-Post-caldera volcanism | U3_Los Potreros caldera | 662773.3024 | 2175902.2019 | 19.6718 | -97.4473 | 2820.34 | TUDA | brown | no | brown medium grained matrix with light grey to medium grey and black lava and rock fragments, porous, pores < 1 - 2 mm in diameter | yes | 30 | 24.7 | 29.9 | 30.918 | ideal cylindrical shape |  | 34.956 | 34.921 | 2.725 | 0.0044 | 11.3571 | 0.0183 | 2.0082 | 0.0052 | 15.4097 | 0.04 | 26.299 | 0.059243 |  |  |  | 1.1558e-13 | 0.75 | 0.109 | 0.62 | 0.91 | 0.56 | 0.136 | 0.38 | 0.76 | 1.74 | 0.053 | 1.67 | 1.8 | 0.74 | 0.107 | 0.62 | 0.88 | 663.3517 | 740.9 | 1450 | 16629.05 | 403.26 | 0.26 | 0.02 | 3176 | 17 | 1815 | 34 | 6615.73 | 247.7 | 41232.89 | 683.73 | 0.26 | 0.01 | 4735 | 15 | 2679 | 29 | 16307.18 | 359.42 | 2.047 | 0.3808
LH18-M17-LH-WH64-IG-C3B | LH18-M17 | LH18-M17-LH-WH64-IG-C3 | LH18-M17-LH-WH64-IG-C3B | Ignimbrite | Well H64-A | May 17 | Zaragoza ignimbrite, 69 ± 16 ka | Pleistocene | Los Humeros | Unit G1-Post-caldera volcanism | U3_Los Potreros caldera | 662773.3024 | 2175902.2019 | 19.6718 | -97.4473 | 2820.34 | TUDA | brown | no | brown medium grained matrix with light grey to medium grey and black lava and rock fragments, porous, pores < 1 - 2 mm in diameter | yes | 30 | 22 | 29.7 | 28.583 | ideal cylindrical shape |  | 33.02 | 32.926 | 2.7408 | 0.0054 | 10.4288 | 0.0206 | 1.8997 | 0.0048 | 15.0145 | 0.0386 | 30.685 | 0.090623 |  |  |  | 1.7085e-13 | 0.59 | 0.055 | 0.51 | 0.64 | 0.41 | 0.065 | 0.36 | 0.52 | 1.69 | 0.105 | 1.56 | 1.79 | 0.79 | 0.17 | 0.54 | 0.94 | 757.0442 | 740.9 | 1450 | 12808.95 | 854.72 | 0.19 | 0.1 | 2764 | 218 | 1684 | 27 | 5387.97 | 172.27 | 24261.91 | 447.97 | 0.23 | 0 | 3579 | 40 | 2111 | 18 | 9838.16 | 169.95 | 1.555 | 0.0165 | [6 empty] | 21.9 | 28.579 | Force controlled | 0.1 | [8 empty] | 5.4 | 5.25
LH18-M17-LH-WH64-IG-C3C | LH18-M17 | LH18-M17-LH-WH64-IG-C3 | LH18-M17-LH-WH64-IG-C3C | Ignimbrite | Well H64-A | May 17 | Zaragoza ignimbrite, 69 ± 16 ka | Pleistocene | Los Humeros | Unit G1-Post-caldera volcanism | U3_Los Potreros caldera | 662773.3024 | 2175902.2019 | 19.6718 | -97.4473 | 2820.34 | TUDA | brown | no | brown medium grained matrix with light grey to medium grey and black lava and rock fragments, porous, pores < 1 - 2 mm in diameter | yes | 30 | 20.5 | 29.6 | 26.409 | ideal cylindrical shape |  | 30.284 | 30.31 | 2.7807 | 0.0075 | 9.4973 | 0.0257 | 1.9632 | 0.0031 | 13.4515 | 0.0217 | 29.396 | 0.06303 |  |  |  | 3.3062e-13 | 0.57 | 0.018 | 0.55 | 0.6 | 0.42 | 0.071 | 0.33 | 0.5 | 1.65 | 0.332 | 1.16 | 1.88 | 0.83 | 0.117 | 0.67 | 0.95 | 699.9291 | 740.9 | 1450 | 9636.98 | 706.61 | 0.2 | 0.06 | 2349 | 16 | 1430 | 86 | 4024.43 | 479.8 | 21150.09 | 266.5 | 0.27 | 0.01 | 3415 | 27 | 1922 | 16 | 8340.56 | 139.03 | 1.629 | 0.0238 | [6 empty] | 20.5 | 26.328 | Force controlled | 0.1 | [8 empty] | 3.7 | 3.8371
LH25-M17-LH-L-C3A | LH25-M17 | LH25-M17-LH-L-C3 | LH25-M17-LH-L-C3A | Limestone | Xono | May 17 |  | Jurassic | Los Humeros | Unit G4-Pre-volcanic basement | U9_Basement | 657366.3208 | 2188244.642 | 19.7837 | -97.4978 | 2260.55 | TUDA | medium grey | subvertical fracture filled with calcite, 2 mm wide | medium grey fine grained micritic limestone, nonporous, no fossils recognizable | yes | 30 | 23.95 | 30.05 | 43.226 | ideal cylindrical shape |  | 43.527 | 43.554 | 2.4912 | 0.0021 | 16.3353 | 0.0139 | 2.6104 | 0.0024 | 15.5891 | 0.0147 |  | 0.013641 |  |  |  | 1.5593e-18 | 2.7 | 0.146 | 2.57 | 2.95 | 1.51 | 0.107 | 1.37 | 1.62 | 3.38 | 0.33 | 3.06 | 3.69 |  |  |  |  | 686.6663 | 777.8 | 2030 | 56683.59 | 397.71 | 0.03 | 0.14 | 4730 | 5 | 3270 | 240 | 28018.39 | 4174.75 | 106987.78 | 843.18 | 0.26 | 0.01 | 7259 | 21 | 4126 | 24 | 42413.7 | 499.79 | 0.0191 | 0.0038
LH25-M17-LH-L-C3B | LH25-M17 | LH25-M17-LH-L-C3 | LH25-M17-LH-L-C3B | Limestone | Xono | May 17 |  | Jurassic | Los Humeros | Unit G4-Pre-volcanic basement | U9_Basement | 657366.3208 | 2188244.642 | 19.7837 | -97.4978 | 2260.55 | TUDA | medium grey | subvertical fracture filled with calcite, 2 mm wide | medium grey fine grained micritic limestone, nonporous, no fossils recognizable | yes | 30 | 22.33 | 29.87 | 40.695 | ideal cylindrical shape |  | 40.933 | 41.01 | 2.8153 | 0.0017 | 15.3527 | 0.0091 | 2.605 | 0.0027 | 16.5931 | 0.0172 | 7.275 | 0.11907 |  |  |  | 1.4705e-18 | 2.69 | 0.168 | 2.54 | 3.02 | 1.48 | 0.088 | 1.34 | 1.57 | 3.29 | 0.155 | 3.17 | 3.51 |  |  |  |  | 696.8149 | 777.8 | 2030 | 122300.14 | 519.72 |  |  | 6869 | 24 | 4851 | 150 | 61337.2 | 3823.15 | 152875.81 | 1925.34 | 0.23 | 0.01 | 8146 | 42 | 4807 | 37 | 62006.94 | 948.57 | 0.0169 | 0.0021
LH27-M17-LH-L-C3A | LH27-M17 | LH27-M17-LH-L-C3 | LH27-M17-LH-L-C3A | Limestone | Xono | May 17 |  | Jurassic | Los Humeros | Unit G4-Pre-volcanic basement | U9_Basement | 657366.3208 | 2188244.642 | 19.7837 | -97.4978 | 2260.55 | TUDA | light grey | vertical fracture, 0.5 mm wide filled with calcite or open | light grey fine grained micritic limestone, nonporous, no fossils recognizable | yes | 30 | 25.37 | 29.97 | 46.124 | ideal cylindrical shape |  | 46.713 | 46.794 | 2.6614 | 0.0016 | 17.3307 | 0.0103 | 2.5983 | 0.0019 | 17.7509 | 0.0134 | 2.367 | 0.012881 |  |  |  | 2.7436e-14 | 2.48 | 0.121 | 2.28 | 2.64 | 1.14 | 0.165 | 0.94 | 1.29 | 3.28 | 0.129 | 3.14 | 3.45 | 1.21 | 0.136 | 1.07 | 1.35 | 838.6915 | 899.8 | 2320 | 118132.69 | 2218.93 | 0.02 | 0.07 | 6774 | 54 | 4719 | 210 | 57930.01 | 5162.71 | 115985.48 | 2076.01 | 0.26 | 0.01 | 7355 | 86 | 4191 | 54 | 46064.57 | 1188.94 | 0.0139 | 0.0057
LH27-M17-LH-L-C3B | LH27-M17 | LH27-M17-LH-L-C3 | LH27-M17-LH-L-C3B | Limestone | Xono | May 17 |  | Jurassic | Los Humeros | Unit G4-Pre-volcanic basement | U9_Basement | 657366.3208 | 2188244.642 | 19.7837 | -97.4978 | 2260.55 | TUDA | light grey | vertical fracture, 0.5 mm wide filled with calcite or open | light grey fine grained micritic limestone, nonporous, no fossils recognizable | yes | 30 | 26.41 | 29.99 | 47.79 | ideal cylindrical shape |  | 48.376 | 48.556 | 2.6677 | 0.0014 | 17.9141 | 0.0095 | 2.5811 | 0.0013 | 18.5147 | 0.0094 | 3.243 |  |  |  |  | 7.5006e-16 | 2.57 | 0.134 | 2.41 | 2.8 | 1.18 | 0.099 | 1.01 | 1.27 | 3.17 | 0.242 | 2.9 | 3.48 | 1.48 | 0.261 | 1.21 | 1.82 | 841.9221 | 899.8 | 2320 | 78584.93 | 7692.54 | 0.17 | 0.11 | 5811 | 15 | 3613 | 347 | 33908.6 | 6549.74 | 129412.99 | 3064.99 | 0.18 | 0 | 7329 | 80 | 4582 | 59 | 54877.36 | 1416.31 | 0.0196 | 0.0028
LH27-M17-LH-L-C3C | LH27-M17 | LH27-M17-LH-L-C3 | LH27-M17-LH-L-C3C | Limestone | Xono | May 17 |  | Jurassic | Los Humeros | Unit G4-Pre-volcanic basement | U9_Basement | 657366.3208 | 2188244.642 | 19.7837 | -97.4978 | 2260.55 | TUDA | light grey | vertical fracture, 0.5 mm wide filled with calcite or open | light grey fine grained micritic limestone, nonporous, no fossils recognizable | yes | 30 | 22.7 | 29.93 | 40.292 | ideal cylindrical shape |  | 40.912 | 41.046 | 2.6639 | 0.0023 | 15.1251 | 0.013 | 2.5677 | 0.0033 | 15.6918 | 0.0204 | 3.611 | 0.034677 |  |  |  | 9.8692e-18 | 2.56 | 0.166 | 2.39 | 2.88 | 1.21 | 0.061 | 1.11 | 1.27 | 3.22 | 0.453 | 2.71 | 3.82 | 1.25 | 0.199 | 0.98 | 1.4 | 826.2604 | 899.8 | 2320 | 87530 | 2904.9 | 0.17 | 0.06 | 6070 | 75 | 3826 | 161 | 37630.32 | 3198.68 | 134254.58 | 3056.06 | 0.22 | 0.01 | 7648 | 133 | 4606 | 39 | 55233.28 | 925.71 | 0.0132 | 0.0058
LH27-M17-LH-L-C3D | LH27-M17 | LH27-M17-LH-L-C3 | LH27-M17-LH-L-C3D | Limestone | Xono | May 17 |  | Jurassic | Los Humeros | Unit G4-Pre-volcanic basement | U9_Basement | 657366.3208 | 2188244.642 | 19.7837 | -97.4978 | 2260.55 | TUDA | light grey | vertical fracture, 0.5 mm wide filled with calcite or open | light grey fine grained micritic limestone, nonporous, no fossils recognizable | yes | 30 | 22.67 | 29.9 | 40.775 | ideal cylindrical shape |  | 41.307 | 41.377 | 2.6665 | 0.0016 | 15.2914 | 0.0091 | 2.5787 | 0.0059 | 15.8116 | 0.0181 | 3.289 | 0.043403 |  |  |  | 2.9391e-18 | 3 | 1.281 | 2.32 | 5.58 | 1.14 | 0.092 | 1.08 | 1.3 | 2.94 | 0.212 | 2.79 | 3.25 | 1.35 | 0.115 | 1.23 | 1.47 | 1018.4924 | 899.8 | 2320 | 55865.01 | 1205.31 | 0.18 | 0.02 | 4852 | 111 | 3031 | 7 | 23686.1 | 109.33 | 134041.26 | 783.99 | 0.22 | 0.01 | 7635 | 37 | 4594 | 32 | 55113.27 | 769.83 | 0.0149 | 0.0086
LH27-M17-LH-L-C4A | LH27-M17 | LH27-M17-LH-L-C4 | LH27-M17-LH-L-C4A | Limestone | Xono | May 17 |  | Jurassic | Los Humeros | Unit G4-Pre-volcanic basement | U9_Basement | 657366.3208 | 2188244.642 | 19.7837 | -97.4978 | 2260.55 | TUDA | light grey | vertical fracture, 0.5 mm wide filled with calcite or open | light grey fine grained micritic limestone, nonporous, no fossils recognizable | yes | 40 |  |  |  | ideal cylindrical shape | [34 empty] | 899.8 | 2320
LH27-M17-LH-L-C4B | LH27-M17 | LH27-M17-LH-L-C4 | LH27-M17-LH-L-C4B | Limestone | Xono | May 17 |  | Jurassic | Los Humeros | Unit G4-Pre-volcanic basement | U9_Basement | 657366.3208 | 2188244.642 | 19.7837 | -97.4978 | 2260.55 | TUDA | light grey | vertical fracture, 0.5 mm wide filled with calcite or open | light grey fine grained micritic limestone, nonporous, no fossils recognizable | yes | 40 | 29.59 | 39.93 | 85.761 | ideal cylindrical shape | broken after saturation | 87.09 | 86.9 | 2.6633 | 0.0013 | 32.2006 | 0.0161 | 2.5882 | 0.0011 | 33.1345 | 0.0142 | 2.817 | 0.005799 |  |  |  |  | 2.4 | 0.135 | 2.16 | 2.56 | 1.49 | 0.243 | 1.15 | 1.87 | 3.4 | 0.163 | 3.22 | 3.62 | 3.49 | 1.016 | 1.99 | 4.22 | 621.8848 | 899.8 | 2320 | 46824.43 | 1960.9 | 0.16 | 0.02 | 4397 | 135 | 2789 | 35 | 20137.87 | 502.02 | [10 empty] | 0.001 | 0.0008
RLM01-M17-LH-AN-C04A | RLM01-M17 | RLM01-M17-LH-AN-C04 | RLM01-M17-LH-AN-C04A | Andesite | Road to Las Minas 1 | May 17 | Teziutlán andesite, 1.46 ± 0.31 - 2.61 ± 0.43 Ma | Pliocene | Las Minas | Unit G3-Pre-caldera volcanism | U6_Upper Pre-caldera | 691991.0786 | 2175172.9784 | 19.6626 | -97.1687 | 2257.77 | TUDA | grey-brownish | no | grey-brown fine grained matrix, very small phenocrysts, pores < 1 mm in diameter, predominantly nonporous | no | 30 | 22.64 | 29.98 | 42.535 | ideal cylindrical shape |  | 43.035 | 43.063 | 2.7328 | 0.0018 | 15.5645 | 0.0102 | 2.6785 | 0.005 | 15.8797 | 0.0298 | 1.984 | 0.097764 |  |  |  | 5.3294e-17 | 1.66 | 0.011 | 1.65 | 1.68 | 0.79 | 0.056 | 0.69 | 0.83 | 1.62 | 0.049 | 1.56 | 1.68 | 0.82 | 0.113 | 0.66 | 0.92 | 783.5681 | 693.9 | 1870 | 36563.49 | 1681.61 | 0.22 | 0.03 | 3959 | 67 | 2364 | 79 | 14981.71 | 990.69 | [10 empty] | 3.558 | 0.2241
RLM01-M17-LH-AN-C04B | RLM01-M17 | RLM01-M17-LH-AN-C04 | RLM01-M17-LH-AN-C04B | Andesite | Road to Las Minas 1 | May 17 | Teziutlán andesite, 1.46 ± 0.31 - 2.61 ± 0.43 Ma | Pliocene | Las Minas | Unit G3-Pre-caldera volcanism | U6_Upper Pre-caldera | 691991.0786 | 2175172.9784 | 19.6626 | -97.1687 | 2257.77 | TUDA | grey-brownish | no | grey-brown fine grained matrix, very small phenocrysts, pores < 1 mm in diameter, predominantly nonporous | no | 30 | 20.01 | 29.68 | 37.296 | ideal cylindrical shape |  | 37.75 | 37.742 | 2.7305 | 0.0007 | 13.6589 | 0.0035 | 2.7029 | 0.0024 | 13.7982 | 0.0123 | 1.008 | 0.051346 |  |  |  | 4.9346e-17 | 1.64 | 0.017 | 1.62 | 1.67 | 0.83 | 0.038 | 0.78 | 0.87 | 1.47 | 0.087 | 1.39 | 1.58 | 0.79 | 0.131 | 0.66 | 0.91 | 729.738 | 693.9 | 1870 | 57957.62 | 3028.48 | 0.3 | 0.02 | 5345 | 144 | 2877 | 87 | 22381.28 | 1359.54 | 106458.84 | 2629.89 | 0.23 | 0.01 | 6763 | 105 | 3990 | 60 | 43190.07 | 1309.27 | 3.543 | 0.0556
RLM01-M17-LH-AN-C04C | RLM01-M17 | RLM01-M17-LH-AN-C04 | RLM01-M17-LH-AN-C04C | Andesite | Road to Las Minas 1 | May 17 | Teziutlán andesite, 1.46 ± 0.31 - 2.61 ± 0.43 Ma | Pliocene | Las Minas | Unit G3-Pre-caldera volcanism | U6_Upper Pre-caldera | 691991.0786 | 2175172.9784 | 19.6626 | -97.1687 | 2257.77 | TUDA | grey-brownish | no | grey-brown fine grained matrix, very small phenocrysts, pores < 1 mm in diameter, predominantly nonporous | no | 30 | 19.97 | 29.71 | 39.075 | ideal cylindrical shape |  | 39.4786 | 39.518 | 2.7391 | 0.003 | 14.2729 | 0.0156 | 2.6892 | 0.0033 | 14.5303 | 0.018 | 1.822 | 0.030915 |  |  |  | 8.0928e-17 | 1.61 | 0.024 | 1.58 | 1.64 | 0.79 | 0.049 | 0.72 | 0.85 | 1.54 | 0.027 | 1.51 | 1.57 | 0.89 | 0.14 | 0.73 | 1.07 | 754.3026 | 693.9 | 1870 | 76628.22 | 2679.55 | 0.12 | 0.02 | 5435 | 67 | 3560 | 88 | 34098.89 | 1665.65 | 100090.4 | 1099.86 | 0.21 | 0.01 | 6449 | 23 | 3909 | 31 | 41381.93 | 665.73 | 3.6 | 0.0316
RLM02-M17-LH-AN-C03A | RLM02-M17 | RLM02-M17-LH-AN-C03 | RLM02-M17-LH-AN-C03A | Andesite | Road to Las Minas 1 | May 17 | Teziutlán andesite, 1.46 ± 0.31 - 2.61 ± 0.43 Ma | Pliocene | Las Minas | Unit G3-Pre-caldera volcanism | U6_Upper Pre-caldera | 691933.4368 | 2175159.2943 | 19.6624 | -97.1693 | 2269.13 | TUDA | grey-brownish | no | grey-brown fine grained matrix, very small phenocrysts, pores < 1 mm in diameter, predominantly nonporous | yes | 30 | 21.6 | 29.75 | 40.017 | ideal cylindrical shape |  | 40.488 | 40.504 | 2.7252 | 0.0027 | 14.6843 | 0.0143 | 2.6746 | 0.002 | 17.9615 | 0.0115 | 1.854 |  |  |  |  | 7.5006e-18 | 1.62 | 0.025 | 1.59 | 1.65 | 0.82 | 0.019 | 0.79 | 0.83 | 1.38 | 0.056 | 1.33 | 1.46 | 0.93 | 0.06 | 0.85 | 0.98 | 742.1021 | 679.2 | 1820 | 49101.01 | 3544.5 | 0.3 | 0.01 | 4978 | 92 | 2655 | 108 | 18879.26 | 1548.47 | [10 empty] | 3.584 | 0.0306
RLM02-M17-LH-AN-C03B | RLM02-M17 | RLM02-M17-LH-AN-C03 | RLM02-M17-LH-AN-C03B | Andesite | Road to Las Minas 1 | May 17 | Teziutlán andesite, 1.46 ± 0.31 - 2.61 ± 0.43 Ma | Pliocene | Las Minas | Unit G3-Pre-caldera volcanism | U6_Upper Pre-caldera | 691933.4368 | 2175159.2943 | 19.6624 | -97.1693 | 2269.13 | TUDA | grey-brownish | no | grey-brown fine grained matrix, very small phenocrysts, pores < 1 mm in diameter, predominantly nonporous | yes | 30 | 23.6 | 29.61 | 43.554 | ideal cylindrical shape |  | 44.041 | 44.101 | 2.7256 | 0.002 | 15.9794 | 0.0117 | 2.6772 | 0.0021 | 16.2683 | 0.0128 | 1.775 |  |  |  |  | 3.9477e-19 | 1.61 | 0.037 | 1.58 | 1.67 | 0.82 | 0.065 | 0.72 | 0.88 | 1.89 | 0.108 | 1.74 | 2 | 0.82 | 0.07 | 0.73 | 0.88 | 731.1719 | 679.2 | 1820 | 55739.37 | 1315.43 | 0.3 | 0.01 | 5307 | 14 | 2828 | 41 | 21412.06 | 615.34 | 99630.4 | 1094.8 | 0.21 | 0.01 | 6449 | 23 | 3909 | 31 | 41191.74 | 662.68 | 3.528 | 0.0092
RLM02-M17-LH-AN-C03C | RLM02-M17 | RLM02-M17-LH-AN-C03 | RLM02-M17-LH-AN-C03C | Andesite | Road to Las Minas 1 | May 17 | Teziutlán andesite, 1.46 ± 0.31 - 2.61 ± 0.43 Ma | Pliocene | Las Minas | Unit G3-Pre-caldera volcanism | U6_Upper Pre-caldera | 691933.4368 | 2175159.2943 | 19.6624 | -97.1693 | 2269.13 | TUDA | grey-brownish | no | grey-brown fine grained matrix, very small phenocrysts, pores < 1 mm in diameter, predominantly nonporous | yes | 30 | 26.8 | 29.62 | 49.32 | ideal cylindrical shape |  | 49.554 | 49.892 | 2.7407 | 0.0028 | 17.9956 | 0.0185 | 2.6945 | 0.0013 | 18.3037 | 0.0094 | 1.684 | 0.041338 |  |  |  | 7.8954e-19 | 1.56 | 0.018 | 1.54 | 1.58 | 0.9 | 0.016 | 0.89 | 0.93 | 1.67 | 0.072 | 1.58 | 1.76 | 0.86 | 0.085 | 0.74 | 0.92 | 639.4995 | 679.2 | 1820 | 49306.15 | 956.12 | 0.32 | 0.01 | 5091 | 126 | 2636 | 17 | 18725.19 | 239.85 | 90984.03 | 3442.42 | 0.23 | 0.02 | 6236 | 42 | 3695 | 96 | 37029.12 | 1915.86 | 3.634 | 0.0648
RLM07-M17-LH-DY-C03A | RLM07-M17 | RLM07-M17-LH-DY-C03 | RLM07-M17-LH-DY-C03A | Trachytic dyke | Road to Las Minas 2 | May 17 | directly below Ignimbrite Ig1 | Pleistocene | Las Minas | Unit G3-Pre-caldera volcanism |  | 691894.0798 | 2175795.6902 | 19.6682 | -97.1696 | 2248.53 | TUDA | skin coloured | no | skin-coloured green matrix, fine grained, crystal boundaries hard to recognize but rather granoblastic with a grain size of 0.5 mm in diameter | yes | 30 | 27 | 29.94 | 48.32 | ideal cylindrical shape |  | 48.903 | 48.931 | 2.6072 | 0.0015 | 18.5336 | 0.0109 | 2.5233 | 0.0027 | 19.149 | 0.0205 | 3.215 | 0.038242 |  |  |  | 1.431e-18 | 2.39 | 0.053 | 2.32 | 2.45 | 1.21 | 0.058 | 1.16 | 1.32 | 2.84 | 0.085 | 2.78 | 2.9 | 1.11 | 0.191 | 0.97 | 1.24 | 785.6639 | 708.8 | 1810 | [20 empty] | 2.358 | 0.3226
RLM07-M17-LH-DY-C03B | RLM07-M17 | RLM07-M17-LH-DY-C03 | RLM07-M17-LH-DY-C03B | Trachytic dyke | Road to Las Minas 2 | May 17 | directly below Ignimbrite Ig1 | Pleistocene | Las Minas | Unit G3-Pre-caldera volcanism |  | 691894.0798 | 2175795.6902 | 19.6682 | -97.1696 | 2248.53 | TUDA | skin coloured | no | skin-coloured green matrix, fine grained, crystal boundaries hard to recognize but rather granoblastic with a grain size of 0.5 mm in diameter | yes | 30 | 28.67 | 30.2 | 51.328 | ideal cylindrical shape |  | 52.04 | 52.04 | 2.6032 | 0.0015 | 19.7175 | 0.011 | 2.55 | 0.0016 | 20.1281 | 0.0126 | 2.041 | 0.0054729 |  |  |  | 1.362e-17 | 2.36 | 0.082 | 2.21 | 2.45 | 1.24 | 0.078 | 1.13 | 1.34 | 2.85 | 0.197 | 2.71 | 2.99 | 1.22 | 0.309 | 1 | 1.44 | 749.3989 | 708.8 | 1810 | 59989.2 | 1990.17 | 0.17 | 0.05 | 5108 | 88 | 3198 | 118 | 25591.64 | 1905.72 | [10 empty] | 2.467 | 0.2102
RLM07-M17-LH-DY-C03C | RLM07-M17 | RLM07-M17-LH-DY-C03 | RLM07-M17-LH-DY-C03C | Trachytic dyke | Road to Las Minas 2 | May 17 | directly below Ignimbrite Ig1 | Pleistocene | Las Minas | Unit G3-Pre-caldera volcanism |  | 691894.0798 | 2175795.6902 | 19.6682 | -97.1696 | 2248.53 | TUDA | skin coloured | no | skin-coloured green matrix, fine grained, crystal boundaries hard to recognize but rather granoblastic with a grain size of 0.5 mm in diameter | yes | 30 | 27.2 | 30.1 | 49.084 | ideal cylindrical shape |  | 49.683 | 49.635 | 2.5948 | 0.003 | 18.9162 | 0.022 | 2.5662 | 0.0034 | 19.1265 | 0.0256 | 1.099 | 0.014172 |  |  |  | 1.1843e-18 | 2.43 | 0.05 | 2.37 | 2.5 | 1.3 | 0.088 | 1.2 | 1.43 | 2.89 | 0.144 | 2.69 | 3.03 | 1.27 | 0.238 | 0.91 | 1.4 | 729.2763 | 708.8 | 1810 | 72944.12 | 72024.87 | 0.5 | 0.74 | 5036 | 1113 | 4492 | 1122 | 20737.17 | 10659.04 | [10 empty] | 2.59 | 0.0211
RLM07-M17-LH-DY-C03D | RLM07-M17 | RLM07-M17-LH-DY-C03 | RLM07-M17-LH-DY-C03D | Trachytic dyke | Road to Las Minas 2 | May 17 | directly below Ignimbrite Ig1 | Pleistocene | Las Minas | Unit G3-Pre-caldera volcanism |  | 691894.0798 | 2175795.6902 | 19.6682 | -97.1696 | 2248.53 | TUDA | skin coloured | no | skin-coloured green matrix, fine grained, crystal boundaries hard to recognize but rather granoblastic with a grain size of 0.5 mm in diameter | yes | 30 | 25.52 | 30 | 46.229 | ideal cylindrical shape |  | 46.664 | 46.651 | 2.5976 | 0.0035 | 17.7967 | 0.024 | 2.5611 | 0.0032 | 18.0501 | 0.0231 | 1.403 | 0.0058359 |  |  |  | 1.6087e-17 | 2.47 | 0.061 | 2.42 | 2.57 | 1.31 | 0.053 | 1.23 | 1.37 | 2.8 | 0.082 | 2.71 | 2.88 | 1.46 | 0.087 | 1.38 | 1.57 | 738.948 | 708.8 | 1810 | 68910.73 | 472.7 | 0.24 | 0 | 5629 | 25 | 3292 | 13 | 27783.42 | 218.74 | [10 empty] | 2.498 | 0.1126
RLM07-M17-LH-DY-C03E | RLM07-M17 | RLM07-M17-LH-DY-C03 | RLM07-M17-LH-DY-C03E | Trachytic dyke | Road to Las Minas 2 | May 17 | directly below Ignimbrite Ig1 | Pleistocene | Las Minas | Unit G3-Pre-caldera volcanism |  | 691894.0798 | 2175795.6902 | 19.6682 | -97.1696 | 2248.53 | TUDA | skin coloured | no | skin-coloured green matrix, fine grained, crystal boundaries hard to recognize but rather granoblastic with a grain size of 0.5 mm in diameter | yes | 30 | 28.32 | 29.96 | 50.879 | ideal cylindrical shape |  | 51.483 | 51.678 | 2.5907 | 0.0024 | 19.6354 | 0.0179 | 2.5453 | 0.0018 | 19.9888 | 0.0144 | 1.749 | 0.018695 |  |  |  | 1.431e-18 | 2.34 | 0.079 | 2.24 | 2.45 | 1.36 | 0.11 | 1.27 | 1.56 | 3.4 | 0.192 | 3.14 | 3.56 | 1.43 | 0.598 | 1.09 | 2.33 | 677.1133 | 708.8 | 1810 | 43911.56 | 1314.28 | 0.15 | 0.03 | 4269 | 53 | 2736 | 64 | 19096.14 | 889.09 | [10 empty] | 2.375 | 0.0435
RLM07-M17-LH-DY-C05A | RLM07-M17 | RLM07-M17-LH-DY-C05 | RLM07-M17-LH-DY-C05A | Trachytic dyke | Road to Las Minas 2 | May 17 | directly below Ignimbrite Ig1 | Pleistocene | Las Minas | Unit G3-Pre-caldera volcanism |  | 691894.0798 | 2175795.6902 | 19.6682 | -97.1696 | 2248.53 | TUDA | skin coloured | no | skin-coloured green matrix, fine grained, crystal boundaries hard to recognize but rather granoblastic with a grain size of 0.5 mm in diameter | yes | 40 | 67.13 | 39.96 | 216.334 | ideal cylindrical shape |  | 217.97 | 217.912 | 2.5484 | 0.3244 | 84.8922 | 0.0098 | [10 empty] | 2.51 | 0.047 | 2.45 | 2.57 | 1.41 | 0.312 | 1.17 | 1.95 | 2.96 | 0.087 | 2.88 | 3.09 | 1.22 | 0.103 | 1.07 | 1.29 |  | 708.8 | 1810 | 57033.77 | 2399.21 | 0.12 | 0.07 | 4819 | 8 | 3146 | 170 | 25501.26 | 2783.44 | [10 empty] | 4.352 | 0.2328
RLM07-M17-LH-DY-C05B | RLM07-M17 | RLM07-M17-LH-DY-C05 | RLM07-M17-LH-DY-C05B | Trachytic dyke | Road to Las Minas 2 | May 17 | directly below Ignimbrite Ig1 | Pleistocene | Las Minas | Unit G3-Pre-caldera volcanism |  | 691894.0798 | 2175795.6902 | 19.6682 | -97.1696 | 2248.53 | TUDA | skin coloured | no | skin-coloured green matrix, fine grained, crystal boundaries hard to recognize but rather granoblastic with a grain size of 0.5 mm in diameter | yes | 40 | 67.91 | 39.9 | 213.237 | ideal cylindrical shape |  | 215.2347 | 214.912 | 2.5609 | 0.2665 | 83.2687 | 0.0082 | [10 empty] | 2.41 | 0.04 | 2.35 | 2.46 | 1.37 | 0.242 | 1.13 | 1.7 | 2.54 | 0.056 | 2.48 | 2.61 | 1.26 | 0.08 | 1.19 | 1.34 |  | 708.8 | 1810 | 47819.1 | 732.4 | 0.18 | 0.01 | 4557 | 40 | 2835 | 27 | 20195.03 | 391.12 | [10 empty] | 5.33 | 0.0984
RLM14-M17-LH-L-C3A | RLM14-M17 | RLM14-M17-LH-L-C3 | RLM14-M17-LH-L-C3A | Limestone | Road to Las Minas 7 | May 17 |  | Cretaceous | Las Minas | Unit G4-Pre-volcanic basement | U9_Basement | 692575.288 | 2176219.9759 | 19.672 | -97.163 | 1953.9 | TUDA | white | fine network of fractures crosscutting each other, < 0.5 mm open, precipitation of iron-rich fluids | white - grey fine crystalline marble, network of fractures, nonporous | yes | 30 | 21.71 | 30.97 | 40.751 | ideal cylindrical shape |  | 40.923 | 41.015 | 2.7098 | 0.0025 | 15.0385 | 0.0141 | 2.6918 | 0.0019 | 15.1385 | 0.0108 | 0.661 | 0.018188 | < 1 |  |  | 2.0429e-18 | 2.78 | 0.096 | 2.66 | 2.88 | 1.36 | 0.031 | 1.31 | 1.39 | 3.41 | 0.098 | 3.31 | 3.54 |  |  |  |  | 758.9241 | 774.4 | 2100 | 59420.63 | 4173.65 | 0.23 | 0.07 | 5281 | 89 | 3121 | 192 | 24348.84 | 2979.71 | 145348.66 | 1292.16 | 0.19 | 0.01 | 7714 | 32 | 4748 | 45 | 60826.46 | 1144.88 | 0.0104 | 0.008
RLM14-M17-LH-L-C3B | RLM14-M17 | RLM14-M17-LH-L-C3 | RLM14-M17-LH-L-C3B | Limestone | Road to Las Minas 7 | May 17 |  | Cretaceous | Las Minas | Unit G4-Pre-volcanic basement | U9_Basement | 692575.288 | 2176219.9759 | 19.672 | -97.163 | 1953.9 | TUDA | white | fine network of fractures crosscutting each other, < 0.5 mm open, precipitation of iron-rich fluids | white - grey fine crystalline marble, network of fractures, nonporous | yes | 30 | 29.12 | 30.93 | 54.721 | ideal cylindrical shape |  | 55.052 | 54.986 | 2.7115 | 0.0037 | 20.1812 | 0.0276 | 2.6964 | 0.0027 | 20.2941 | 0.0209 | 0.557 | 0.027479 | < 1 |  |  | 7.0565e-19 | 2.65 | 0.136 | 2.47 | 2.78 | 1.34 | 0.089 | 1.23 | 1.45 | 3.18 | 0.048 | 3.13 | 3.24 |  |  |  |  | 731.5214 | 774.4 | 2100 | 38221.91 | 3411.07 | 0.2 | 0.07 | 4136 | 57 | 2531 | 185 | 16082.14 | 2355.4 | 63647.32 | 463.55 | 0.23 | 0.01 | 5237 | 71 | 3092 | 11 | 25829.29 | 189.03 | 0.0091 | 0.0101
RLM14-M17-LH-C4A | RLM14-M17 | RLM14-M17-LH-L-C4 | RLM14-M17-LH-C4A | Limestone | Road to Las Minas 7 | May 17 |  | Cretaceous | Las Minas | Unit G4-Pre-volcanic basement | U9_Basement | 692575.288 | 2176219.9759 | 19.672 | -97.163 | 1953.9 | TUDA | white | fine network of fractures crosscutting each other, < 0.5 mm open, precipitation of iron-rich fluids | white - grey fine crystalline marble, network of fractures, nonporous | yes | 30 | 64.43 | 40.34 | 217.226 | ideal cylindrical shape |  | 217.983 | 218.027 | 2.6497 | 0.3278 | 81.9838 | 0.0106 | [10 empty] | 2.29 | 0.082 | 2.15 | 2.35 | 1.15 | 0.121 | 1.01 | 1.33 | 3.35 | 0.037 | 3.33 | 3.4 | 1.74 | 0.165 | 1.62 | 1.93 |  | 774.4 | 2100 | 30677.91 | 208.25 |  |  | 3413 | 12 | 2407 | 49 | 15294.25 | 613.72 | 76484.45 | 352.4 | 0.24 | 0.01 | 5851 | 38 | 3407 | 5 | 30753.8 | 96.86 | 0.0021 | 0.0097 | [6 empty] | 63.73 | 213.463 | Force controlled | 0.5 |  |  | 83.8445
RLM14-M17-LH-L-C4B | RLM14-M17 | RLM14-M17-LH-L-C4 | RLM14-M17-LH-L-C4B | Limestone | Road to Las Minas 7 | May 17 |  | Cretaceous | Las Minas | Unit G4-Pre-volcanic basement | U9_Basement | 692575.288 | 2176219.9759 | 19.672 | -97.163 | 1953.9 | TUDA | white | fine network of fractures crosscutting each other, < 0.5 mm open, precipitation of iron-rich fluids | white - grey fine crystalline marble, network of fractures, nonporous | yes | 40 | 21.47 | 40 | 55.711 | ideal cylindrical shape |  | 55.934 | 55.868 | 2.7131 | 0.001 | 20.5344 | 0.0077 | 2.7301 | 0.0018 | 20.4057 | 0.014 |  | 0.044274 |  |  |  | 3.1582e-15 | 2.46 | 0.161 | 2.22 | 2.61 | 1.38 | 0.281 | 1.06 | 1.82 | 2.84 | 0.174 | 2.71 | 3.04 | 1.21 | 0.081 | 1.12 | 1.27 | 651.3832 | 774.4 | 2100 | 88850.04 | 4071.99 | 0.35 | 0.01 | 7200 | 324 | 3474 | 76 | 32967.64 | 1436.01 | 154807.79 | 2135.38 | 0.27 | 0.01 | 8444 | 134 | 4741 | 36 | 60975.87 | 938.39 | 0.0036 | 0.0032
RLM17-M17-LH-L-C3A | RLM17-M17 | RLM17-M17-LH-L-C3 | RLM17-M17-LH-L-C3A | Limestone | Road to Las Minas 7 | May 17 |  | Cretaceous | Las Minas | Unit G4-Pre-volcanic basement | U9_Basement | 692680.5328 | 2176185.6843 | 19.6716 | -97.162 | 1933.43 | TUDA | light grey | no | light grey fine graine limestone, nonporous, no fossils recognizable | yes | 30 | 25.2 | 29.8 | 46.915 | ideal cylindrical shape |  | 47.011 | 47.141 | 2.7086 | 0.017 | 17.321 | 0.0112 | 2.7025 | 0.0025 | 17.3593 | 0.0162 | 0.222 | 0.023365 | < 1 |  |  | 2.566e-18 | 2.77 | 0.056 | 2.71 | 2.83 | 1.37 | 0.08 | 1.31 | 1.5 | 4.43 | 0.575 | 3.81 | 5.19 | 1.08 | 0.163 | 0.92 | 1.25 | 747.8262 | 786.5 | 2130 | 63056.93 | 2739.26 | 0.27 | 0.02 | 5448 | 198 | 3047 | 62 | 24797.64 | 1016.93 | 139330.91 | 2222.82 | 0.23 | 0.02 | 7728 | 124 | 4578 | 43 | 56679.04 | 1054.76 | 0.0004 | 0.0048
RLM17-M17-LH-L-C3B | RLM17-M17 | RLM17-M17-LH-L-C3 | RLM17-M17-LH-L-C3B | Limestone | Road to Las Minas 7 | May 17 |  | Cretaceous | Las Minas | Unit G4-Pre-volcanic basement | U9_Basement | 692680.5328 | 2176185.6843 | 19.6716 | -97.162 | 1933.43 | TUDA | light grey | no | light grey fine graine limestone, nonporous, no fossils recognizable | yes | 30 | 21.7 | 29.9 | 40.437 | ideal cylindrical shape |  | 40.557 | 40.698 | 2.7085 | 0.0022 | 14.9297 | 0.0122 | 2.6816 | 0.0034 | 15.0624 | 0.0034 | 0.881 | 0.047868 | < 1 |  |  | 4.6385e-19 | 2.82 | 0.037 | 2.76 | 2.85 | 1.34 | 0.038 | 1.31 | 1.41 | 4.04 | 0.487 | 3.59 | 4.53 | 1.14 | 0.18 | 0.99 | 1.37 | 784.4561 | 786.5 | 2130 | 37455.02 | 2575.49 | 0.21 | 0.07 | 4016 | 78 | 2418 | 149 | 15561.13 | 1890.35 | 138594.19 | 1890.93 | 0.26 | 0.02 | 7950 | 140 | 4517 | 44 | 54962.35 | 1067.8 | 0.0043 | 0.0076
RLM17-M17-LH-L-C3C | RLM17-M17 | RLM17-M17-LH-L-C3 | RLM17-M17-LH-L-C3C | Limestone | Road to Las Minas 7 | May 17 |  | Cretaceous | Las Minas | Unit G4-Pre-volcanic basement | U9_Basement | 692680.5328 | 2176185.6843 | 19.6716 | -97.162 | 1933.43 | TUDA | light grey | no | light grey fine graine limestone, nonporous, no fossils recognizable | yes | 30 | 17 | 29.9 | 31.671 | ideal cylindrical shape |  | 31.757 | 31.826 | 2.7075 | 0.0009 | 11.6976 | 0.0039 | 2.6974 | 0.0051 | 11.7409 | 0.0222 | 0.369 | 0.1267 | < 1 |  |  | 6.415e-18 | 2.86 | 0.055 | 2.78 | 2.93 | 1.35 | 0.052 | 1.31 | 1.44 | 3.94 | 0.238 | 3.63 | 4.19 | 1.04 | 0.138 | 0.84 | 1.13 | 784.0071 | 786.5 | 2130 | 124046.56 | 10413.43 | 0.22 | 0.07 | 7367 | 289 | 4379 | 290 | 51053.57 | 6821.95 | 113790.47 | 3477.33 | 0.29 | 0.03 | 7477 | 386 | 4039 | 24 | 44064.02 | 528.11 | 0.0018 | 0.0055
RLM17-M17-LH-L-C3D | RLM17-M17 | RLM17-M17-LH-L-C3 | RLM17-M17-LH-L-C3D | Limestone | Road to Las Minas 7 | May 17 |  | Cretaceous | Las Minas | Unit G4-Pre-volcanic basement | U9_Basement | 692680.5328 | 2176185.6843 | 19.6716 | -97.162 | 1933.43 | TUDA | light grey | no | light grey fine graine limestone, nonporous, no fossils recognizable | yes | 30 | 15.87 | 29.9 | 29.607 | ideal cylindrical shape |  | 29.758 | 29.864 | 2.7094 | 0.0019 | 10.9274 | 0.0075 | 2.7378 | 0.0067 | 10.8141 | 0.0067 |  | 0.009544 |  |  |  | 2.6844e-18 | 2.83 | 0.1 | 2.71 | 2.98 | 1.29 | 0.017 | 1.27 | 1.31 | 3.63 | 0.167 | 3.45 | 3.8 | 1.28 | 0.132 | 1.11 | 1.43 | 803.7776 | 786.5 | 2130 | 71599.59 | 6635.99 | 0.16 | 0.07 | 5372 | 84 | 3418 | 263 | 31182.85 | 4777.75 | 185357.98 | 11557.24 | 0.29 | 0.02 | 9525 | 122 | 5142 | 205 | 71733.49 | 5769.43
RLM18-M17-LH-L-C6A | RLM18-M17 | RLM18-M17-LH-L-C6 | RLM18-M17-LH-L-C6A | Limestone | Road to Las Minas 8 | May 17 |  | Cretaceous | Las Minas | Unit G4-Pre-volcanic basement | U9_Basement | 693397.7109 | 2178095.84 | 19.6888 | -97.155 | 1652.65 | TUDA | light grey, dark grey | no | recrystallized limestone, medium grained, dark grey and light grey, former components recognizable as white patches | yes | 30 | 25.8 | 29.9 | 49.637 | ideal cylindrical shape |  | 49.92 | 49.905 | 2.7657 | 0.0027 | 17.9474 | 0.0173 | 2.699 | 0.0054 | 18.3907 | 0.00368 | 2.41 | 0.060863 |  |  |  | 2.263e-18 | 2.29 | 2.659 | -3.14 | 3.49 | 1.5 | 0.254 | 1.26 | 1.92 | 5.86 | 0.688 | 5.18 | 6.59 | 2.22 | 0.483 | 1.52 | 2.6 | 564.2335 | 824.7 | 2240 | 40952.07 | 857.61 | 0.25 | 0.04 | 4263 | 83 | 2468 | 61 | 16450.59 | 816.57 | 108552.6 | 3648.66 | 0.24 | 0.01 | 6850 | 76 | 4010 | 82 | 43811.59 | 1786.71 | -0.0003 | 0.0077 | [6 empty] | 25.8 | 49.6 | Force controlled | 0.25 | [8 empty] | 25.2 | 20.7162
RLM18-M17-LH-L-C6B | RLM18-M17 | RLM18-M17-LH-L-C6 | RLM18-M17-LH-L-C6B | Limestone | Road to Las Minas 8 | May 17 |  | Cretaceous | Las Minas | Unit G4-Pre-volcanic basement | U9_Basement | 693397.7109 | 2178095.84 | 19.6888 | -97.155 | 1652.65 | TUDA | light grey, dark grey | no | recrystallized limestone, medium grained, dark grey and light grey, former components recognizable as white patches | yes | 30 | 25.3 | 30 | 47.739 | ideal cylindrical shape |  | 48.959 | 48.051 | 2.7328 | 0.0016 | 17.4692 | 0.0099 | 2.6828 | 0.0022 | 17.7941 | 0.0151 | 1.827 | 0.02268 |  |  |  | 3.6654e-18 | 3.02 | 0.146 | 2.86 | 3.23 | 1.49 | 0.232 | 1.23 | 1.78 | 4.27 | 0.442 | 3.77 | 4.73 | 1.83 | 0.157 | 1.68 | 1.98 | 758.1103 | 824.7 | 2240 | 41785.83 | 875.79 | 0.26 | 0.01 | 4365 | 60 | 2486 | 27 | 16585.17 | 358.52 | 127745.3 | 2286.48 | 0.22 | 0.02 | 7350 | 54 | 4404 | 75 | 52412.16 | 1789.28 | -0.0111 | 0.0094 | [6 empty] | 25.3 | 47.674 | Force controlled | 0.25 | [8 empty] | 17.9 | 15.0047
RLM18-M17-LH-L-C6C | RLM18-M17 | RLM18-M17-LH-L-C6 | RLM18-M17-LH-L-C6C | Limestone | Road to Las Minas 8 | May 17 |  | Cretaceous | Las Minas | Unit G4-Pre-volcanic basement | U9_Basement | 693397.7109 | 2178095.84 | 19.6888 | -97.155 | 1652.65 | TUDA | light grey, dark grey | no | recrystallized limestone, medium grained, dark grey and light grey, former components recognizable as white patches | yes | 30 | 23.1 | 29.9 | 43.632 | ideal cylindrical shape |  | 43.765 | 43.822 | 2.7229 | 0.0033 | 19.0239 | 0.0194 | 2.7025 | 0.0018 | 16.1449 | 0.0112 | 0.748 |  | < 1 |  |  | 2.1268e-17 | 2.96 | 0.106 | 2.84 | 3.11 | 1.37 | 0.144 | 1.12 | 1.49 | 4.26 | 0.383 | 3.96 | 4.81 | 1.68 | 0.224 | 1.44 | 1.95 | 800.9827 | 824.7 | 2240 | [10 empty] | 139098.01 | 12531.67 | 0.27 | 0.02 | 8031 | 196 | 4490 | 237 | 54739.71 | 5909.13 | -0.0017 | 0.0009 | [6 empty] | 23.1 | 43.578 | Force controlled | 0.25 | [8 empty] | 14.2 | 13.1323
RLM18-M17-LH-L-C6D | RLM18-M17 | RLM18-M17-LH-L-C6 | RLM18-M17-LH-L-C6D | Limestone | Road to Las Minas 8 | May 17 |  | Cretaceous | Las Minas | Unit G4-Pre-volcanic basement | U9_Basement | 693397.7109 | 2178095.84 | 19.6888 | -97.155 | 1652.65 | TUDA | light grey, dark grey | no | recrystallized limestone, medium grained, dark grey and light grey, former components recognizable as white patches | yes | 30 | 20.57 | 29.94 | 38.169 | ideal cylindrical shape |  | 38.361 | 38.328 | 2.7426 | 0.0017 | 13.917 | 0.0088 | 2.6953 | 0.005 | 14.1612 | 0.0263 | 1.724 | 0.098308 |  |  |  | 8.2902e-20 | 3.08 | 0.089 | 3 | 3.24 | 1.46 | 0.162 | 1.27 | 1.67 | 4.54 | 0.344 | 4.17 | 4.94 | 2.8 | 0.979 | 1.96 | 4.15 | 783.7611 | 824.7 | 2240 | 73598.52 | 6659.43 | 0.1 | 0.08 | 5315 | 110 | 3527 | 283 | 33677.15 | 5276.81 | 132731.17 | 9545.82 | 0.31 | 0.01 | 8246 | 277 | 4318 | 157 | 50630.05 | 3735.26 | -0.0026 | 0.0008
RLM18-M17-LH-L-C4A | RLM18-M17 | RLM18-M17-LH-L-C4 | RLM18-M17-LH-L-C4A | Limestone | Road to Las Minas 8 | May 17 |  | Cretaceous | Las Minas | Unit G4-Pre-volcanic basement | U9_Basement | 693397.7109 | 2178095.84 | 19.6888 | -97.155 | 1652.65 | TUDA | light grey, dark grey | no | recrystallized limestone, medium grained, dark grey and light grey, former components recognizable as white patches | yes | 40 | 23.7 | 39.77 | 76.234 | ideal cylindrical shape | broken after saturation | 76.657 | 76.546 | 2.6552 | 0.0176 | 28.7119 | 0.1897 | 2.7665 | 0.0023 | 27.5555 | 0.0235 |  | 0.84792 |  |  |  |  | 3.32 | 0.109 | 3.16 | 3.43 | 1.41 | 0.312 | 1.17 | 1.95 | [8 empty] | 853.3841 | 824.7 | 2240 | 75481.34 | 1613.63 | 0.28 | 0.03 | 5920 | 198 | 3267 | 68 | 29534.83 | 1227.26 | [10 empty] | -0.0035 | 0.0015
RLM18-M17-LH-L-C4B | RLM18-M17 | RLM18-M17-LH-L-C4 | RLM18-M17-LH-L-C4B | Limestone | Road to Las Minas 8 | May 17 |  | Cretaceous | Las Minas | Unit G4-Pre-volcanic basement | U9_Basement | 693397.7109 | 2178095.84 | 19.6888 | -97.155 | 1652.65 | TUDA | light grey, dark grey | no | recrystallized limestone, medium grained, dark grey and light grey, former components recognizable as white patches | yes | 40 | 22.65 | 40 | 75.979 | ideal cylindrical shape |  | 76.301 | 76.325 | 2.763 | 0.004 | 27.4989 | 0.0042 | 2.7465 | 0.0057 | 27.6633 | 0.0581 | 0.594 | 0.15808 | < 1 |  |  | 2.4209e-18 | 3.19 | 0.209 | 2.92 | 3.45 | 1.37 | 0.242 | 1.13 | 1.7 | 5.53 | 0.786 | 4.97 | 6.08 |  |  |  |  | 845.6725 | 824.7 | 2240 | 186076.45 | 3623.72 | 0.21 | 0.02 | 8693 | 100 | 5261 | 87 | 76891.29 | 2556.54 | 134686.99 | 9686.48 | 0.31 | 0.01 | 8246 | 277 | 4318 | 157 | 51376.1 | 3790.3 | -0.002 | 0.0018
LH32-M17-LH-IG-C3A | LH32-M17 | LH32-M17-LH-IG-C3 | LH32-M17-LH-IG-C3A | Ignimbrite | Teziutlán | May 17 | Xaltipán Ignimbrite, 164 ± 4.2 ka | Pleistocene | Los Humeros | Unit G2-Caldera volcanism | U5_LHCald | 670796.6542 | 2188192.3716 | 19.7821 | -97.3696 | 2187.01 | TUDA | brown | no | brown sucrosic matrix with grey white rock fragments (rounded few mm to few cm in size) and pumice fragments; very porous, pore size 1 -2 mm in diameter | yes | 30 | 29 | 29.5 | 33.731 | ideal cylindrical shape |  | 38.602 | 38.323 | 2.3837 | 0.0039 | 14.1507 | 0.232 | 1.7207 | 0.0029 | 19.602 | 0.0337 | 27.81 | 0.86503 |  |  |  | 1.0669e-13 | 0.41 | 0.02 | 0.39 | 0.44 | 0.28 | 0.006 | 0.27 | 0.28 | 1.27 | 0.017 | 1.25 | 1.29 | 0.6 | 0.03 | 0.56 | 0.63 | 866.6527 | 490.5 | 842 | 11282.3 | 181.72 | 0.1 | 0.02 | 2591 | 29 | 1726 | 15 | 5125.94 | 87.41 | 14045.54 | 124.74 | 0.26 | 0 | 2939 | 19 | 1668 | 7 | 5562.93 | 45.28 | 0.7458 | 0.0106 | [6 empty] | 29.05 | 33.409 | Force controlled | 0.1 | [8 empty] | 2.9 | 2.1434
LH32-M17-LH-IG-C3B | LH32-M17 | LH32-M17-LH-IG-C3 | LH32-M17-LH-IG-C3B | Ignimbrite | Teziutlán | May 17 | Xaltipán Ignimbrite, 164 ± 4.2 ka | Pleistocene | Los Humeros | Unit G2-Caldera volcanism | U5_LHCald | 670796.6542 | 2188192.3716 | 19.7821 | -97.3696 | 2187.01 | TUDA | brown | no | brown sucrosic matrix with grey white rock fragments (rounded few mm to few cm in size) and pumice fragments; very porous, pore size 1 -2 mm in diameter | yes | 30 | 26.7 | 29.7 | 30.618 | ideal cylindrical shape |  | 34.947 | 34.928 | 2.3833 | 0.0055 | 12.847 | 0.0298 | 1.7127 | 0.0032 | 17.8768 | 0.0341 | 28.136 | 0.024265 |  |  |  | 1.7488e-13 | 0.4 | 0.026 | 0.36 | 0.44 | 0.29 | 0.017 | 0.28 | 0.32 | 1.23 | 0.02 | 1.21 | 1.25 | 0.61 | 0.018 | 0.58 | 0.63 | 793.5885 | 490.5 | 842 | 9280.02 | 784.95 | 0.2 | 0.07 | 2472 | 8 | 1505 | 111 | 3891.07 | 581.31 | 14961.28 | 143.32 | 0.2 | 0.01 | 2893 | 36 | 1766 | 5 | 6220.35 | 32.59 | 0.6923 | 0.007 | [6 empty] | 26.72 | 30.358 | Force controlled | 0.1 | [8 empty] | 3.1 | 2.5056
LH32-M17-LH-IG-C3C | LH32-M17 | LH32-M17-LH-IG-C3 | LH32-M17-LH-IG-C3C | Ignimbrite | Teziutlán | May 17 | Xaltipán Ignimbrite, 164 ± 4.2 ka | Pleistocene | Los Humeros | Unit G2-Caldera volcanism | U5_LHCald | 670796.6542 | 2188192.3716 | 19.7821 | -97.3696 | 2187.01 | TUDA | brown | no | brown sucrosic matrix with grey white rock fragments (rounded few mm to few cm in size) and pumice fragments; very porous, pore size 1 -2 mm in diameter | yes | 30 | 26 | 29.4 | 29.086 | ideal cylindrical shape |  | 33.3 | 33.274 | 2.3617 | 0.0017 | 12.3158 | 0.0091 | 1.6933 | 0.0036 | 17.1763 | 0.0374 | 28.298 | 0.084227 |  |  |  | 1.6304e-13 | 0.41 | 0.028 | 0.37 | 0.46 | 0.28 | 0.014 | 0.26 | 0.3 | 1.15 | 0.039 | 1.11 | 1.2 | 0.66 | 0.016 | 0.64 | 0.67 | 867.9164 | 490.5 | 842 | [10 empty] | 22297.25 | 470.55 | 0.2 | 0.01 | 3538 | 24 | 2170 | 30 | 9303.92 | 256.56 | 0.6597 | 0.0957 | [6 empty] | 25.99 | 28.813 | Force controlled | 0.1 | [8 empty] | 2.2 | 1.8575
LH32-M17-LH-IG-C3D | LH32-M17 | LH32-M17-LH-IG-C3 | LH32-M17-LH-IG-C3D | Ignimbrite | Teziutlán | May 17 | Xaltipán Ignimbrite, 164 ± 4.2 ka | Pleistocene | Los Humeros | Unit G2-Caldera volcanism | U5_LHCald | 670796.6542 | 2188192.3716 | 19.7821 | -97.3696 | 2187.01 | TUDA | brown | no | brown sucrosic matrix with grey white rock fragments (rounded few mm to few cm in size) and pumice fragments; very porous, pore size 1 -2 mm in diameter | yes | 30 | 24.49 | 29.5 | 27.853 | ideal cylindrical shape |  | 31.692 | 31.94 | 2.3655 | 0.0029 | 11.7745 | 0.0146 | 1.7133 | 0.0009 | 16.2568 | 0.009 | 27.57 | 0.040604 |  |  |  | 1.6945e-13 | 0.4 | 0.022 | 0.38 | 0.43 | 0.26 | 0.02 | 0.24 | 0.29 | 1.05 | 0.05 | 0.99 | 1.11 | 0.66 | 0.03 | 0.62 | 0.69 | 909.1475 | 490.5 | 842 | 7862.61 | 212.58 | 0.23 | 0.01 | 2333 | 17 | 1388 | 24 | 3206.06 | 108.43 | 15429.71 | 1104.23 | 0.26 | 0.04 | 3109 | 56 | 1752 | 88 | 6113.72 | 607.96 | 0.6502 | 0.0064
LH32-M17-LH-IG-C3E | LH32-M17 | LH32-M17-LH-IG-C3 | LH32-M17-LH-IG-C3E | Ignimbrite | Teziutlán | May 17 | Xaltipán Ignimbrite, 164 ± 4.2 ka | Pleistocene | Los Humeros | Unit G2-Caldera volcanism | U5_LHCald | 670796.6542 | 2188192.3716 | 19.7821 | -97.3696 | 2187.01 | TUDA | brown | no | brown sucrosic matrix with grey white rock fragments (rounded few mm to few cm in size) and pumice fragments; very porous, pore size 1 -2 mm in diameter | yes | 30 | 26.5 | 29.6 | 30.939 | ideal cylindrical shape |  | 34.995 | 34.948 | 2.3688 | 0.0026 | 13.061 | 0.0144 | 1.7468 | 0.003 | 17.7114 | 0.304 | 26.256 |  |  |  |  | 6.4791e-14 | 0.43 | 0.043 | 0.37 | 0.48 | 0.28 | 0.034 | 0.25 | 0.35 | 1.29 | 0.107 | 1.16 | 1.42 | 0.71 | 0.04 | 0.66 | 0.76 | 871.8929 | 490.5 | 842 | 11013.54 | 348.71 | 0.23 | 0.01 | 2700 | 19 | 1602 | 33 | 4484.23 | 184.54 | 16916.97 | 241.04 | 0.17 | 0.01 | 3002 | 40 | 1901 | 8 | 7259.84 | 59.83 | 0.7206 | 0.0244
OLH12-M17-LH-L-C3A | OLH12-M17 | OLH12-M17-LH-L-C3 | OLH12-M17-LH-L-C3A | Limestone | Valley of Cuyoaco 5 | May 17 |  | Cretaceous | Los Humeros | Unit G4-Pre-volcanic basement | U9_Basement | 632640.5121 | 2168247.5834 | 19.6049 | -97.7352 | 2405.14 | TUDA | light grey | subvertical fractures, < 1 mm wide, filled with calcite | light grey fine graine limestone, nonporous, no fossils recognizable | yes | 40 | 18.1 | 39.9 | 55.939 | ideal cylindrical shape |  | 56.422 | 56.373 | 2.5568 | 0.001 | 21.9175 | 0.009 | 2.5729 | 0.0041 | 21.7414 | 0.0348 |  | 0.16966 |  |  |  | 2.7841e-18 | 2.57 | 0.061 | 2.49 | 2.66 | 1.27 | 0.038 | 1.22 | 1.32 | 3.27 | 0.094 | 3.13 | 3.34 | 1.7 | 0.088 | 1.64 | 1.83 | 787.0229 | 792.3 | 2060 | 75511.63 | 1920.35 | 0.15 | 0.03 | 5575 | 20 | 3572 | 92 | 32835.31 | 1684.39 | 99981.08 | 2897.16 | 0.23 | 0.01 | 6720 | 97 | 3991 | 64 | 40733.37 | 1302.55 | 0.0699 | 0.1072
OLH12-M17-LH-L-C3B | OLH12-M17 | OLH12-M17-LH-L-C3 | OLH12-M17-LH-L-C3B | Limestone | Valley of Cuyoaco 5 | May 17 |  | Cretaceous | Los Humeros | Unit G4-Pre-volcanic basement | U9_Basement | 632640.5121 | 2168247.5834 | 19.6049 | -97.7352 | 2405.14 | TUDA | light grey | no | light grey fine graine limestone, nonporous, no fossils recognizable | yes | 40 | 20.5 | 39.8 | 65.515 | ideal cylindrical shape |  | 65.714 | 65.781 | 2.5972 | 0.0014 | 25.2256 | 0.0131 | 2.6102 | 0.0057 | 25.0996 | 0.055 |  | 0.23764 |  |  |  | 2.3982e-19 | 2.65 | 0.097 | 2.51 | 2.76 | 1.28 | 0.034 | 1.24 | 1.33 | 2.89 | 0.319 | 2.6 | 3.27 | 1.56 | 0.184 | 1.34 | 1.75 | 794.3706 | 792.3 | 2060 | 25443.26 | 1084.64 | 0.3 | 0.06 | 3682 | 351 | 1936 | 13 | 9782 | 129.32 | 112809.86 | 2934.97 | 0.23 | 0.02 | 7100 | 58 | 4202 | 83 | 45880.31 | 1803.5 | 0.055 | 0.0045
OLH12-M17-LH-C-C3C | OLH12-M17 | OLH12-M17-LH-C-C3 | OLH12-M17-LH-C-C3C | Chert | Valley of Cuyoaco 5 | May 17 |  | Cretaceous | Los Humeros | Unit G4-Pre-volcanic basement | U9_Basement | 632640.5121 | 2168247.5834 | 19.6049 | -97.7352 | 2405.14 | TUDA | dark grey - black | intensively fractured, < 1 - 2 mm wide, healed | chert | no | 40 | 30.8 | 39.9 | 99.955 | ideal cylindrical shape |  | 100.358 | 100.125 | 2.6142 | 0.0007 | 38.2358 | 0.0098 | 2.604 | 0.003 | 38.3847 | 0.0446 | 0.389 | 0.073664 | < 1 |  |  | 4.303e-19 | 4.12 | 0.182 | 3.93 | 4.35 | 2.24 | 0.25 | 1.86 | 2.5 | 7.2 | 0.815 | 6.4 | 8.11 | 3.48 | 0.77 | 2.68 | 4.46 | 706.5778 | 792.3 | 2060 | 73929.32 | 3840.33 | 0.2 | 0.02 | 5618 | 69 | 3440 | 124 | 30849.17 | 2218.79 | 85939.06 | 2132.79 | 0.17 | 0.01 | 5945 | 81 | 3756 | 46 | 36794.45 | 901.65 | -0.0056 | 0.0036
OLH12-M17-LH-C-C3D | OLH12-M17 | OLH12-M17-LH-C-C3 | OLH12-M17-LH-C-C3D | Chert | Valley of Cuyoaco 5 | May 17 |  | Cretaceous | Los Humeros | Unit G4-Pre-volcanic basement | U9_Basement | 632640.5121 | 2168247.5834 | 19.6049 | -97.7352 | 2405.14 | TUDA | dark grey - black | intensively fractured, < 1 - 2 mm wide, healed | chert | no | 40 | 21.3 | 39.9 | 69.048 | ideal cylindrical shape |  | 69.263 | 69.237 | 2.616 | 0.0019 | 26.3941 | 0.0196 | 2.625 | 0.028 | 26.3038 | 0.0283 |  | 0.047298 |  |  |  | 1.8742e-18 | 4.34 | 0.161 | 4.04 | 4.47 | 2.47 | 0.212 | 2.11 | 2.74 | 6.75 | 0.311 | 6.29 | 6.99 | 3.56 | 1.43 | 2.57 | 5.68 | 671.2509 | 792.3 | 2060 | 44878.69 | 191994.49 |  |  | 7230 | 1649 | 4938 | 128 | 64038.81 | 3327.4 | [10 empty] | -0.0006 | 0.0019
LH39-M17-LH-G-C3A | LH39-M17 | LH39-M17-LH-G-C3 | LH39-M17-LH-G-C3A | Granite | Tetipanapa | May 17 |  | Miocene | Los Humeros | Unit G4-Pre-volcanic basement | U9_Basement | 652158.3475 | 2153756.2081 | 19.4725 | -97.5503 | 2502.42 | TUDA | grey-green | no | grey-green, granoblastic, holocrystalline, ~2 mm grain size | yes | 30 | 19.69 | 29.83 | 35.331 | ideal cylindrical shape |  | 35.764 | 35.838 | 2.6665 | 0.0033 | 13.25 | 0.0163 | 2.5917 | 0.0032 | 13.6321 | 0.017 | 2.803 |  |  |  |  | 5.9215e-17 | 2.24 | 0.043 | 2.18 | 2.29 | 1.2 | 0.035 | 1.17 | 1.24 | 2.79 | 0.236 | 2.55 | 3.11 | 1.81 | 0.209 | 1.69 | 2.13 | 720.7029 | 653.3 | 1710 | 54582.77 | 8753.6 | 0.24 | 0.12 | 5163 | 90 | 2930 | 380 | 22297.1 | 5854.99 | 105579.09 | 1802.74 | 0.18 | 0.02 | 6633 | 58 | 4126 | 68 | 44618.62 | 1467.56 | 1.219 | 0.0099
LH39-M17-LH-G-C3B | LH39-M17 | LH39-M17-LH-G-C3 | LH39-M17-LH-G-C3B | Granite | Tetipanapa | May 17 |  | Miocene | Los Humeros | Unit G4-Pre-volcanic basement | U9_Basement | 652158.3475 | 2153756.2081 | 19.4725 | -97.5503 | 2502.42 | TUDA | grey-green | no | grey-green, granoblastic, holocrystalline, ~2 mm grain size | yes | 30 | 26.56 | 29.88 | 48.585 | ideal cylindrical shape |  | 48.931 | 48.935 | 2.6587 | 0.0028 | 18.2741 | 0.0195 | 2.6216 | 0.0025 | 18.5324 | 0.0179 | 1.394 | 0.0083741 |  |  |  | 3.849e-17 | 2.26 | 0.02 | 2.23 | 2.29 | 1.13 | 0.032 | 1.1 | 1.17 | 2.56 | 0.133 | 2.44 | 2.71 | 1.66 | 0.21 | 1.4 | 1.9 | 763.9615 | 653.3 | 1710 | 62327.68 | 2996.58 | 0.17 | 0.06 | 5080 | 34 | 3202 | 160 | 26810.16 | 2710.89 | 112708.49 | 3432.7 | 0.18 | 0.02 | 6823 | 109 | 4254 | 76 | 47698.62 | 1688.89 | 1.8 | 0.1615
LH39-M17-LH-G-C3C | LH39-M17 | LH39-M17-LH-G-C3 | LH39-M17-LH-G-C3C | Granite | Tetipanapa | May 17 |  | Miocene | Los Humeros | Unit G4-Pre-volcanic basement | U9_Basement | 652158.3475 | 2153756.2081 | 19.4725 | -97.5503 | 2502.42 | TUDA | grey-green | no | grey-green, granoblastic, holocrystalline, ~2 mm grain size | yes | 30 | 18.83 | 29.88 | 34.437 | ideal cylindrical shape |  | 34.667 | 34.627 | 2.6627 | 0.0036 | 12.933 | 0.0176 | 2.6379 | 0.0024 | 13.052 | 0.0118 | 0.931 | 0.038507 | < 1 |  |  | 2.7634e-18 | 2.28 | 0.055 | 2.2 | 2.36 | 1.15 | 0.061 | 1.03 | 1.2 | 2.41 | 0.672 | 1.48 | 3.06 | 1.24 | 0.045 | 1.18 | 1.27 | 752.1816 | 653.3 | 1710 | 76007.44 | 3681.39 | 0.3 | 0.03 | 6235 | 168 | 3353 | 106 | 29364.12 | 1852.75 | 128041.19 | 2649.41 | 0.25 | 0.01 | 7603 | 131 | 4403 | 40 | 51320.19 | 945.58 | 2.055 | 0.0604
LH39-M17-LH-G-C4A | LH39-M17 | LH39-M17-LH-G-C4 | LH39-M17-LH-G-C4A | Granite | Tetipanapa | May 17 |  | Miocene | Los Humeros | Unit G4-Pre-volcanic basement | U9_Basement | 652158.3475 | 2153756.2081 | 19.4725 | -97.5503 | 2502.42 | TUDA | grey-green | no | grey-green, granoblastic, holocrystalline, ~2 mm grain size | yes | 40 | 76.75 | 39.98 | 251.622 | ideal cylindrical shape |  | 252.459 | 282.169 | 2.602 | 0.0038 | 96.7033 | 0.1429 | [10 empty] | 2.45 | 0.069 | 2.36 | 2.52 | 1.35 | 0.073 | 1.25 | 1.42 | 3.09 | 0.116 | 2.93 | 3.21 | 1.39 | 0.098 | 1.25 | 1.46 |  | 653.3 | 1710 | 39142.63 | 1090.56 | 0.26 | 0.02 | 4286 | 44 | 2439 | 57 | 15544.88 | 723.97 | [10 empty] | 3.123 | 0.5116 | [6 empty] | 75.73 | 249.029 | Force controlled | 0.5 |  |  | 131.4928
LH39-M17-LH-G-C4B | LH39-M17 | LH39-M17-LH-G-C4 | LH39-M17-LH-G-C4B | Granite | Tetipanapa | May 17 |  | Miocene | Los Humeros | Unit G4-Pre-volcanic basement | U9_Basement | 652158.3475 | 2153756.2081 | 19.4725 | -97.5503 | 2502.42 | TUDA | grey-green | subvertical fracture at the top, 1 mm wide, open | grey-green, granoblastic, holocrystalline, ~2 mm grain size | yes | 40 | 74.45 | 39.97 | 244.706 | ideal cylindrical shape |  | 245.879 | 245.617 | 2.6036 | 0.0064 | 93.9873 | 0.2325 | [10 empty] | 2.28 | 0.155 | 2.1 | 2.43 | 1.2 | 0.085 | 1.12 | 1.35 | 2.86 | 0.111 | 2.73 | 2.98 | 1.3 | 0.121 | 1.15 | 1.41 |  | 653.3 | 1710 | 49600.25 | 498.27 | 0.25 | 0.01 | 4781 | 19 | 2748 | 21 | 19789.68 | 300.14 | 56304.78 | 952 | 0.18 | 0.02 | 4842 | 25 | 3031 | 50 | 23905.09 | 781.43 | 2.743 | 0.9013 | [6 empty] | 73.59 | 241.681 | Force controlled | 0.5 |  |  | 163.7728
LH36-J18-LH-L-C1A | LH36-J18 | LH36-J18-LH-L-C1 | LH36-J18-LH-L-C1A | Limestone | Payuca | January 18 |  | Cretaceous | Los Humeros | Unit G4-Pre-volcanic basement | U9_Basement | 642895 | 2160185 | 19.5313 | -97.638 | 2395 | TUDA | light grey | vertical fractures, 1 mm wide, filled with calcite | light grey fine graine limestone, vugs along fractures, no fossils recognizable | yes | 40 | 29.1 | 40.5 | 95.691 | ideal cylindrical shape |  | 96.111 | 96.063 | 2.6712 | 0.0003 | 35.8227 | 0.0039 | 2.6713 | 0.0039 | 35.821 | 0.0523 |  | 0.19109 |  |  |  |  | 2.93 | 0.092 | 2.83 | 3.04 | 1.46 | 0.16 | 1.28 | 1.7 | 3.21 | 0.235 | 2.97 | 3.53 |  |  |  |  | 748.5287 | 809.4 | 2170 | 104429.12 | 1705.95 | 0.27 | 0.02 | 6958 | 156 | 3931 | 34 | 41278.12 | 721.74 | 106314.21 | 1307.58 | 0.25 | 0.02 | 6934 | 106 | 3986 | 41 | 42446.95 | 864.26 | 0.0314 | 0.0079
LH36-J18-LH-L-C1B | LH36-J18 | LH36-J18-LH-L-C1 | LH36-J18-LH-L-C1B | Limestone | Payuca | January 18 |  | Cretaceous | Los Humeros | Unit G4-Pre-volcanic basement | U9_Basement | 642895 | 2160185 | 19.5313 | -97.638 | 2395 | TUDA | light grey | vertical fractures, 1 mm wide, filled with calcite | light grey fine graine limestone, nonporous, no fossils recognizable | yes | 40 | 21.92 | 40.5 | 67.113 | ideal cylindrical shape |  | 67.457 | 67.427 | 2.6785 | 0.0006 | 25.0566 | 0.0061 | 2.6891 | 0.0065 | 24.9573 | 0.0606 |  | 0.31019 |  |  |  |  | 2.91 | 0.072 | 2.79 | 2.99 | 1.71 | 0.279 | 1.45 | 2.22 | 3.95 | 0.228 | 3.71 | 4.17 | 1.9 | 0.378 | 1.4 | 2.29 | 631.4364 | 809.4 | 2170 | 155590.59 | 2201.16 | 0.11 | 0.08 | 7749 | 115 | 5123 | 213 | 70644.82 | 5925.11 | 167085.25 | 7001.21 | 0.28 | 0.01 | 8913 | 106 | 4940 | 126 | 65392.75 | 3338.69 | 0.0359 | 0.0066
LH36-J18-LH-L-C1C | LH36-J18 | LH36-J18-LH-L-C1 | LH36-J18-LH-L-C1C | Limestone | Payuca | January 18 |  | Cretaceous | Los Humeros | Unit G4-Pre-volcanic basement | U9_Basement | 642895 | 2160185 | 19.5313 | -97.638 | 2395 | TUDA | light grey | vertical fractures, 1 mm wide, filled with calcite | light grey fine graine limestone, nonporous, no fossils recognizable | yes | 40 | 25.66 | 40.5 | 82.12 | ideal cylindrical shape |  | 82.478 | 82.514 | 2.6742 | 0.0016 | 30.7084 | 0.0189 | 2.6878 | 0.0033 | 30.5525 | 0.0379 |  | 0.088842 |  |  |  |  | 2.87 | 0.083 | 2.76 | 2.97 | 1.76 | 0.251 | 1.44 | 2.14 | 3.83 | 0.283 | 3.62 | 4.24 | 1.54 | 0.132 | 1.36 | 1.67 | 609.2771 | 809.4 | 2170 | 53279.26 | 932.81 | 0.29 | 0.01 | 5130 | 37 | 2767 | 28 | 20574.23 | 423.56 | 124406.55 | 1754.37 | 0.26 | 0.01 | 7538 | 49 | 4298 | 41 | 49411.49 | 943.9 | 0.0312 | 0.0034
LH37-J18-LH-L-C1A | LH37-J18 | LH37-J18-LH-L-C1 | LH37-J18-LH-L-C1A | Limestone | Payuca | January 18 |  | Cretaceous | Los Humeros | Unit G4-Pre-volcanic basement | U9_Basement | 642895 | 2160185 | 19.5313 | -97.638 | 2395 | TUDA | light grey | subvertical fractures, 0.5 mm wide, filled with calcite | light grey fine graine limestone, nonporous, no fossils recognizable | yes | 40 | 21.6 | 40.5 | 74.346 | ideal cylindrical shape |  | 74.502 | 74.504 | 2.7071 | 0.004 | 27.4633 | 0.0401 | 2.7489 | 0.0042 | 27.3442 | 0.043 |  | 0.015967 |  |  |  | 6.7308e-19 | 2.87 | 0.083 | 2.74 | 2.97 | 1.36 | 0.085 | 1.23 | 1.47 | 3.5 | 0.165 | 3.37 | 3.72 | 1.53 | 0.073 | 1.47 | 1.62 | 764.8086 | 784.2 | 2130 | 135306.18 | 11634.02 | 0.12 | 0.02 | 7135 | 258 | 4684 | 248 | 60418.66 | 6463.1 | 159915.59 | 2833.82 | 0.23 | 0.02 | 8258 | 68 | 4908 | 78 | 65224.62 | 2067.71 | 0.0143 | 0.0016 | [6 empty] | 21.66 | 74.365 | Force controlled | 0.25 | [8 empty] | 27.3 | 19.78
LH37-J18-LH-L-C1B | LH37-J18 | LH37-J18-LH-L-C1 | LH37-J18-LH-L-C1B | Limestone | Payuca | January 18 |  | Cretaceous | Los Humeros | Unit G4-Pre-volcanic basement | U9_Basement | 642895 | 2160185 | 19.5313 | -97.638 | 2395 | TUDA | light grey | subvertical fractures, 0.5 mm wide, filled with calcite | light grey fine graine limestone, nonporous, no fossils recognizable | yes | 40 | 18.7 | 40.5 | 65.123 | ideal cylindrical shape |  | 65.323 | 65.294 | 2.6994 | 0.0014 | 24.1247 | 0.0125 | 2.7323 | 0.0032 | 23.824 | 0.0286 |  | 0.097714 |  |  |  | 8.4382e-19 | 2.8 | 0.096 | 2.67 | 2.94 | 1.43 | 0.077 | 1.33 | 1.53 | 3.63 | 0.289 | 3.31 | 3.89 | 1.33 | 0.113 | 1.21 | 1.47 | 715.3848 | 784.2 | 2130 | 89075.17 | 4084.21 | 0.27 | 0.01 | 6362 | 99 | 3586 | 93 | 35156.68 | 1802.55 | 131288.65 | 2049.24 | 0.33 | 0.01 | 8497 | 176 | 4276 | 52 | 49373.16 | 1190.06 | 0.0172 | 0.0015
LH37-J18-LH-L-C2 | LH37-J18 | LH37-J18-LH-L-C2 | LH37-J18-LH-L-C2 | Limestone | Payuca | January 18 |  | Cretaceous | Los Humeros | Unit G4-Pre-volcanic basement | U9_Basement | 642895 | 2160185 | 19.5313 | -97.638 | 2395 | TUDA | light grey | subvertical fractures, 0.5 mm wide, filled with calcite | light grey fine graine limestone, nonporous, no fossils recognizable | yes | 40 | 40 | 40.8 | 137.168 | ideal cylindrical shape |  | 137.479 | 137.4 | 2.6937 | 0.0015 | 50.9209 | 0.0286 | [9 empty] | 1.1665e-18 | 2.87 | 0.146 | 2.71 | 3.13 | 1.46 | 0.207 | 1.21 | 1.71 | 3.69 | 0.382 | 3.29 | 4.11 | 1.81 | 0.181 | 1.65 | 2.05 |  | 784.2 | 2130 | 86733.36 | 3271.27 | 0.14 | 0.06 | 5831 | 39 | 3764 | 180 | 38230.56 | 3702.87 | 124441.25 | 576.43 | 0.18 | 0.01 | 7068 | 48 | 4432 | 12 | 52914.6 | 278.43 | 0.0192 | 0.0063
LH37-J18-LH-L-C3 | LH37-J18 | LH37-J18-LH-L-C3 | LH37-J18-LH-L-C3 | Limestone | Payuca | January 18 |  | Cretaceous | Los Humeros | Unit G4-Pre-volcanic basement | U9_Basement | 642895 | 2160185 | 19.5313 | -97.638 | 2395 | TUDA | light grey | subvertical fractures, 0.5 mm wide, filled with calcite | light grey fine graine limestone, nonporous, no fossils recognizable | yes | 40 | 26.7 | 40.5 | 94.873 | ideal cylindrical shape |  | 95.039 | 94.937 | 2.7016 | 0.0017 | 35.117 | 0.0227 | 2.6945 | 0.001 | 35.2087 | 0.0139 | 0.259 | 0.020503 | < 1 |  |  | 1.7962e-18 | 2.76 | 0.132 | 2.56 | 2.97 | 1.38 | 0.109 | 1.25 | 1.57 | 3.63 | 0.214 | 3.43 | 3.91 | 1.54 | 0.165 | 1.39 | 1.78 | 741.1795 | 784.2 | 2130 | 9342.82 | 498.12 | 0.29 | 0.02 | 2175 | 35 | 1172 | 37 | 3609.09 | 229.46 | 52287.9 | 511.83 | 0.24 | 0 | 4774 | 38 | 2798 | 11 | 21109.62 | 159.6 | 0.0323 | 0.004 | [6 empty] | 26.24 | 94.805 | Force controlled | 0.25 | [8 empty] | 41.6 | 23.19
LH54-J18-LH-BA-C4A | LH54-J18 | LH54-J18-LH-BA-C4 | LH54-J18-LH-BA-C4A | Basalt | Oyamales | January 18 | Scoria basaltic lava and fall out deposits, related to Qb2 (190 ± 20 ka) in Carrasco-Núñez et al. (2017a, 2017b), not clearly defined yet | Pleistocene | Los Humeros | Unit G3-Pre-caldera volcanism | U6_Upper Pre-caldera | 651436 | 2176742 | 19.6803 | -97.5553 | 2692 | TUDA | red | no | red fine grained matrix, porous, vesicular pores < 1 - 10 mm in diameter, unplugged | yes | 40 | 29.5 | 40.7 | 69.372 | ideal cylindrical shape |  | 86.85 | 76.177 | 2.8593 | 0.0029 | 24.2615 | 0.0245 | 1.9163 | 0.00016 | 36.2005 | 0.0319 | 32.979 | 0.0070626 |  |  |  | 1.0856e-15 | 0.74 | 0.063 | 0.68 | 0.86 | 0.89 | 0.788 | 0.46 | 2.49 | 1.68 | 0.068 | 1.6 | 1.76 | 0.83 | 0.101 | 0.75 | 0.95 | 433.5413 | 761 | 1520 | 20454.34 | 1649.57 | 0.25 | 0.04 | 3602 | 18 | 2065 | 120 | 8187.4 | 960.42 | 41039.22 | 527.31 | 0.12 | 0.01 | 4351 | 16 | 2852 | 31 | 18269.8 | 403.71 | 0.4389 | 0.0367 | [6 empty] | 29.92 | 69.433 | Force controlled | 0.5 | [8 empty] | 12.3 | 7.8529
LH54-J18-LH-BA-C4B | LH54-J18 | LH54-J18-LH-BA-C4 | LH54-J18-LH-BA-C4B | Basalt | Oyamales | January 18 | Scoria basaltic lava and fall out deposits, related to Qb2 (190 ± 20 ka) in Carrasco-Núñez et al. (2017a, 2017b), not clearly defined yet | Pleistocene | Los Humeros | Unit G3-Pre-caldera volcanism | U6_Upper Pre-caldera | 651436 | 2176742 | 19.6803 | -97.5553 | 2692 | TUDA | red | no | red fine grained matrix, porous, vesicular pores < 1 - 10 mm in diameter, unplugged | yes | 40 | 24.4 | 40.7 | 59.777 | ideal cylindrical shape |  | 67.141 | 64.929 | 2.8349 | 0.004 | 21.0862 | 0.0295 | 1.9824 | 0.0029 | 30.1536 | 0.0029 | 30.071 | 0.07439 |  |  |  | 9.2179e-18 | 0.72 | 0.08 | 0.61 | 0.83 | 0.59 | 0.149 | 0.42 | 0.84 | 1.53 | 0.096 | 1.46 | 1.67 | 0.77 | 0.047 | 0.72 | 0.82 | 612.085 | 761 | 1520 | 21991.75 | 1788.11 | 0.23 | 0.06 | 3608 | 33 | 2126 | 139 | 8985.66 | 1166.4 | 48577.42 | 662.75 | 0.17 | 0.02 | 4794 | 70 | 3010 | 13 | 20690.06 | 172.94 | 0.6441 | 0.0322 | [6 empty] | 24.38 | 59.817 | Force controlled | 0.5 | [8 empty] | 9 | 7.55
LH54-J18-LH-BA-C4C | LH54-J18 | LH54-J18-LH-BA-C4 | LH54-J18-LH-BA-C4C | Basalt | Oyamales | January 18 | Scoria basaltic lava and fall out deposits, related to Qb2 (190 ± 20 ka) in Carrasco-Núñez et al. (2017a, 2017b), not clearly defined yet | Pleistocene | Los Humeros | Unit G3-Pre-caldera volcanism | U6_Upper Pre-caldera | 651436 | 2176742 | 19.6803 | -97.5553 | 2692 | TUDA | red | no | red fine grained matrix, porous, vesicular pores < 1 - 10 mm in diameter, unplugged | yes | 40 | 18.5 | 40.7 | 44.909 | ideal cylindrical shape |  | 51.347 | 48.293 | 2.8294 | 0.0017 | 15.8725 | 0.0094 | 1.9826 | 0.002 | 22.6513 | 0.0233 | 29.927 | 0.025021 |  |  |  | 2.2699e-14 | 0.84 | 0.074 | 0.75 | 0.94 | 0.6 | 0.055 | 0.53 | 0.67 | 1.63 | 0.033 | 1.59 | 1.67 | 0.84 | 0.05 | 0.77 | 0.88 | 705.1355 | 761 | 1520 | 23985.55 | 927.82 | 0.34 | 0 | 4313 | 52 | 2125 | 44 | 8952.05 | 371.05 | 60168.73 | 1164.09 | 0.17 | 0.03 | 5335 | 98 | 3355 | 50 | 25692.27 | 773.97 | 0.6505 | 0.0242 | [6 empty] | 18.52 | 44.943 | Force controlled | 0.5
LH54-J18-LH-BA-C4D | LH54-J18 | LH54-J18-LH-BA-C4 | LH54-J18-LH-BA-C4D | Basalt | Oyamales | January 18 | Scoria basaltic lava and fall out deposits, related to Qb2 (190 ± 20 ka) in Carrasco-Núñez et al. (2017a, 2017b), not clearly defined yet | Pleistocene | Los Humeros | Unit G3-Pre-caldera volcanism | U6_Upper Pre-caldera | 651436 | 2176742 | 19.6803 | -97.5553 | 2692 | TUDA | red | no | red fine grained matrix, porous, vesicular pores < 1 - 10 mm in diameter, unplugged | yes | 40 | 19.97 | 40.8 | 49.869 | irregular shape |  | 56.161 | 53.734 | 2.8413 | 0.0021 | 17.5515 | 0.013 | 2.0731 | 0.0016 | 24.055 | 0.0196 | 27.036 | [5 empty] | 0.86 | 0.075 | 0.78 | 0.99 | 0.66 | 0.121 | 0.46 | 0.8 | 1.7 | 0.076 | 1.6 | 1.78 | 0.83 | 0.069 | 0.74 | 0.89 | 631.1673 | 761 | 1520 | 28889.39 | 717.3 | 0.25 | 0.01 | 4090 | 42 | 2361 | 32 | 11554.06 | 318.62 | 57369.5 | 943.84 | 0.19 | 0.02 | 5198 | 27 | 3202 | 47 | 24038.56 | 707.71 | 0.6392 | 0.0185
LH54-J18-LH-BA-C4E | LH54-J18 | LH54-J18-LH-BA-C4 | LH54-J18-LH-BA-C4E | Basalt | Oyamales | January 18 | Scoria basaltic lava and fall out deposits, related to Qb2 (190 ± 20 ka) in Carrasco-Núñez et al. (2017a, 2017b), not clearly defined yet | Pleistocene | Los Humeros | Unit G3-Pre-caldera volcanism | U6_Upper Pre-caldera | 651436 | 2176742 | 19.6803 | -97.5553 | 2692 | TUDA | red | no | red fine grained matrix, porous, vesicular pores < 1 - 10 mm in diameter, unplugged | yes | 40 | 22.2 | 41.8 | 52.345 | irregular shape |  | 59.541 | 56.99 | 2.8334 | 0.0036 | 18.4741 | 0.0236 | 2.0318 | 0.0013 | 25.7626 | 0.0173 | 28.29 | 0.035483 |  |  |  |  | 0.88 | 0.117 | 0.77 | 1.08 | 0.68 | 0.07 | 0.58 | 0.76 | 1.73 | 0.061 | 1.65 | 1.79 | 0.84 | 0.064 | 0.76 | 0.92 | 640.3729 | 761 | 1520 | 32481.59 | 403.87 | 0.23 | 0.01 | 4311 | 25 | 2548 | 28 | 13192.41 | 292.2 | 59879.61 | 446.06 | 0.16 | 0.01 | 5255 | 25 | 3336 | 25 | 25760.86 | 390.35 | 0.6175 | 0.0072
LH55-J18-LH-A-C1A | LH55-J18 | LH55-J18-LH-A-C1 | LH55-J18-LH-A-C1A | Fall out deposits | Oyamales | January 18 | Scoria basaltic lava and fall out deposits, related to Qb2 (190 ± 20 ka) in Carrasco-Núñez et al. (2017a, 2017b), not clearly defined yet | Pleistocene | Los Humeros | Unit G3-Pre-caldera volcanism | U6_Upper Pre-caldera | 651436 | 2176742 | 19.6803 | -97.5553 | 2692 | TUDA | brown | no | brown fine grained matrix, porous, vesicular pores < 1 - 10 mm in diameter, unplugged, softer than LH54, muddy | no | 40 | 27.3 | 40.5 | 41.079 | ideal cylindrical shape |  | 59.83 |  | 2.7929 | 0.0008 | 14.7083 | 0.0044 | 1.1813 | 0.0023 | 34.7721 | 0.0687 | 57.7 | 0.057906 |  |  |  | 1.3124e-12 | 0.28 | 0.025 | 0.24 | 0.3 | 0.33 | 0.1 | 0.21 | 0.47 | [8 empty] | 715.175 | 710.2 | 989 | 2823.1 | 51.9 | 0.12 | 0.03 | 1573 | 4 | 1032 | 21 | 1259.5 | 52.07 | 7072.9 | 109 | 0.14 | 0.02 | 2058 | 13 | 1326 | 22 | 3090.29 | 102.63 | 1.0076 | 0.0956 | [6 empty] | 27.29 | 40.364 | Force controlled | 0.1 | [8 empty] | 2.1 | 1.2092
LH55-J18-LH-A-C1B | LH55-J18 | LH55-J18-LH-A-C1 | LH55-J18-LH-A-C1B | Fall out deposits | Oyamales | January 18 | Scoria basaltic lava and fall out deposits, related to Qb2 (190 ± 20 ka) in Carrasco-Núñez et al. (2017a, 2017b), not clearly defined yet | Pleistocene | Los Humeros | Unit G3-Pre-caldera volcanism | U6_Upper Pre-caldera | 651436 | 2176742 | 19.6803 | -97.5553 | 2692 | TUDA | brown | no | brown fine grained matrix, porous, vesicular pores < 1 - 10 mm in diameter, unplugged, softer than LH54, muddy | no | 40 | 37.5 | 40.5 | 55.463 | ideal cylindrical shape |  | 77.693 |  | 2.7831 | 0.0017 | 19.9285 | 0.0119 | 1.6036 | 0.0015 | 34.5866 | 0.0333 | 42.381 | 0.017209 |  |  |  | 6.2946e-13 | 0.3 | 0.031 | 0.28 | 0.36 | 0.35 | 0.094 | 0.23 | 0.48 | [8 empty] | 548.5371 | 710.2 | 989 | 4315.54 | 214.48 | 0.13 | 0.04 | 1673 | 18 | 1094 | 46 | 1919.91 | 159.13 | 8154.95 | 125.68 | 0.14 | 0.02 | 2058 | 13 | 1326 | 22 | 3563.06 | 118.33 | 1.414 | 0.0928 | [6 empty] | 33.82 | 54.281 | Force controlled | 0.1 | [8 empty] | 2 | 0.93003
LH58-J18-LH-P-C3B | LH58-J18 | LH58-J18-LH-P-C3 | LH58-J18-LH-P-C3B | Pumice | Zaragoza 2 | January 18 | Xaltipán Ignimbrite, 164 ± 4.2 ka | Pleistocene | Los Humeros | Unit G2-Caldera volcanism | U5_LHCald | 650423 | 2186282 | 19.7665 | -97.5642 | 2283 | TUDA | light grey | no | very light and soft, light grey coloured pumice, very porous, pore size 1 - 5 x 10 mm in diameter | yes | 40 | 30 | 40.5 | 19.347 | ideal cylindrical shape |  | 48.791 |  | 1.7906 | 0.0029 | 10.8051 | 0.0172 | 0.476 | 0.0005 | 40.6379 | 0.0468 | 73.412 | 0.009593 |  |  |  | 3.997e-13 | 0.12 | 0.007 | 0.11 | 0.13 | 0.38 | 0.132 | 0.24 | 0.54 | [8 empty] | 675.6288 | 813.5 | 408 | 3108.45 | 63.6 | 0.18 | 0.02 | 2658 | 16 | 1667 | 32 | 1323.2 | 50.29 | 7110.17 | 74.95 | 0.17 | 0.01 | 2517 | 9 | 1583 | 12 | 3030.87 | 45.42 | 0.1311 | 0.0066
LH58-J18-LH-P-C4A | LH58-J18 | LH58-J18-LH-P-C4 | LH58-J18-LH-P-C4A | Pumice | Zaragoza 2 | January 18 | Xaltipán Ignimbrite, 164 ± 4.2 ka | Pleistocene | Los Humeros | Unit G2-Caldera volcanism | U5_LHCald | 650423 | 2186282 | 19.7665 | -97.5642 | 2283 | TUDA | light grey | no | very light and soft, light grey coloured pumice, very porous, pore size 1 - 5 x 10 mm in diameter | yes | 40 | 33.6 | 40.5 | 20.996 | ideal cylindrical shape |  | 49.896 |  | 1.7474 | 0.0013 | 12.0157 | 0.0092 | 0.5049 | 0.0002 | 41.5833 | 0.0168 | 71.104 | 0.0088075 |  |  |  | 2.8798e-13 | 0.13 | 0.004 | 0.12 | 0.13 | 0.37 | 0.14 | 0.22 | 0.56 | [8 empty] | 678.3947 | 813.5 | 408 | 3261.76 | 275.91 | 0.24 | 0.04 | 2758 | 29 | 1616 | 93 | 1321.79 | 149.47 | 5685.39 | 203.53 | 0.22 | 0.02 | 2312 | 6 | 1385 | 37 | 2332.41 | 126.99 | 0.1711 | 0.0121
LH58-J18-LH-P-C4B | LH58-J18 | LH58-J18-LH-P-C4 | LH58-J18-LH-P-C4B | Pumice | Zaragoza 2 | January 18 | Xaltipán Ignimbrite, 164 ± 4.2 ka | Pleistocene | Los Humeros | Unit G2-Caldera volcanism | U5_LHCald | 650423 | 2186282 | 19.7665 | -97.5642 | 2283 | TUDA | light grey | no | very light and soft, light grey coloured pumice, very porous, pore size 1 - 5 x 10 mm in diameter | yes | 40 | 37 | 40.5 | 22.777 | ideal cylindrical shape |  | 54.883 |  | 1.7041 | 0.001 | 13.3661 | 0.0082 | 0.5245 | 0.0004 | 43.4204 | 0.0339 | 69.217 |  |  |  |  | 2.6272e-13 | 0.13 | 0.007 | 0.12 | 0.14 | 0.4 | 0.127 | 0.24 | 0.54 | [8 empty] | 631.2535 | 813.5 | 408 | 4229.1 | 78.04 | 0.17 | 0.01 | 2944 | 12 | 1857 | 26 | 1808.45 | 51.01 | 6511.79 | 217.56 | 0.24 | 0.02 | 2517 | 15 | 1468 | 36 | 2623.4 | 126.85 | 0.1297 | 0.0144
LH59-J18-LH-IG-C1B | LH59-J18 | LH59-J18-LH-IG-C1 | LH59-J18-LH-IG-C1B | Ignimbrite | Zaragoza 3 | January 18 | Xaltipán Ignimbrite, 164 ± 4.2 ka | Pleistocene | Los Humeros | Unit G2-Caldera volcanism | U5_LHCald | 649942 | 2186115 | 19.765 | -97.5688 | 2294 | TUDA | brown beige | no | brown sucrosic matrix with grey white rock fragments (rounded few mm to few cm in size) and pumice fragments; very porous, pore size 1 -3 mm in diameter | yes | 40 | 24.4 | 40.3 | 41.99 | ideal cylindrical shape |  | 52.898 | 49.096 | 2.1795 | 0.0007 | 19.2658 | 0.0064 | 1.3636 | 0.0012 | 30.7929 | 0.0291 | 37.319 | 0.073272 |  |  |  | 2.2333e-13 | 0.34 | 0.024 | 0.32 | 0.38 | 0.27 | 0.011 | 0.27 | 0.3 | 0.92 | 0.038 | 0.87 | 0.95 | 0.62 | 0.008 | 0.61 | 0.63 | 905.4345 | 743 | 1010 | 6630.51 | 531.37 | 0.21 | 0.06 | 2351 | 9 | 1420 | 94 | 2756.66 | 363.81 | 15471 | 66.65 | 0.25 | 0.01 | 3280 | 26 | 1883 | 3 | 6169.09 | 20.84 | 0.2493 | 0.1154 | [6 empty] | 24.4 | 41.819 | Force controlled | 0.1 | [8 empty] | 3.3 | 2.1259
LH59-J18-LH-IG-C2B | LH59-J18 | LH59-J18-LH-IG-C2 | LH59-J18-LH-IG-C2B | Ignimbrite | Zaragoza 3 | January 18 | Xaltipán Ignimbrite, 164 ± 4.2 ka | Pleistocene | Los Humeros | Unit G2-Caldera volcanism | U5_LHCald | 649942 | 2186115 | 19.765 | -97.5688 | 2294 | TUDA | brown beige | no | brown sucrosic matrix with grey white rock fragments (rounded few mm to few cm in size) and pumice fragments; very porous, pore size 1 -3 mm in diameter | yes | 40 | 29.1 | 40.6 | 49.19 | ideal cylindrical shape |  | 62.142 | 57.98 | 2.1734 | 0.0007 | 22.6325 | 0.0074 | 1.3383 | 0.0019 | 36.7536 | 0.0535 | 38.42 | 0.056751 |  |  |  | 2.6828e-13 | 0.34 | 0.026 | 0.32 | 0.39 | 0.27 | 0.022 | 0.25 | 0.31 | 0.99 | 0.022 | 0.96 | 1.01 | 0.63 | 0.03 | 0.59 | 0.65 | 952.2625 | 743 | 1010 | 6426.55 | 305.57 | 0.21 | 0.04 | 2334 | 7 | 1407 | 54 | 2653.6 | 204.75 | 16045.22 | 168.64 | 0.19 | 0.01 | 3198 | 24 | 1978 | 8 | 6741.01 | 55.14 | 0.2982 | 0.0073 | [6 empty] | 28.9 | 48.954 | Force controlled | 0.1 | [8 empty] | 3.1 | 2.0736
LH59-J18-LH-IG-C3B | LH59-J18 | LH59-J18-LH-IG-C3 | LH59-J18-LH-IG-C3B | Ignimbrite | Zaragoza 3 | January 18 | Xaltipán Ignimbrite, 164 ± 4.2 ka | Pleistocene | Los Humeros | Unit G2-Caldera volcanism | U5_LHCald | 649942 | 2186115 | 19.765 | -97.5688 | 2294 | TUDA | brown beige | no | brown sucrosic matrix with grey white rock fragments (rounded few mm to few cm in size) and pumice fragments; very porous, pore size 1 -3 mm in diameter | yes | 40 | 23.6 | 40.5 | 40.671 | ideal cylindrical shape |  | 50.791 | 47.354 | 2.1953 | 0.001 | 18.526 | 0.0087 | 1.3727 | 0.0013 | 29.6264 | 0.0283 | 37.466 | 0.024848 |  |  |  | 1.9588e-13 | 0.35 | 0.036 | 0.32 | 0.42 | 0.28 | 0.031 | 0.25 | 0.33 | 0.83 | 0.024 | 0.8 | 0.86 | 0.63 | 0.029 | 0.61 | 0.67 | 909.0062 | 743 | 1010 | 4331.49 | 148.11 | 0.33 | 0.01 | 2179 | 58 | 1087 | 17 | 1623.4 | 50.37 | 16025.6 | 266.64 | 0.26 | 0.01 | 3361 | 22 | 1905 | 20 | 6344.23 | 132.23 | 0.3215 | 0.0158 | [6 empty] | 23.49 | 40.425 | Force controlled | 0.1 | [8 empty] | 4.1 | 2.2356
01-J17-AC-L-C3A | 01-J17 | 01-J17-AC-L-C3 | 01-J17-AC-L-C3A | Limestone | SMT5 | January 17 |  | Lower Cretaceous | Zacatlán, SMT | AC4-Limestones |  | 613868 | 2200199 | 19.8947 | -97.9122 | 1723 | GFZ | darkgrey | seald cracks | dark grey color, very fine grained matrix, matrix supported, cracks filled with white very fine grained material, pore filling might be clay minerals, indicators of hydrothermal alteration | no | 30 | 74.7 | 29.7 | 138.136 | ideal cylindrical shape |  | 138.16 |  | 2.6352 | 0.00088645 | 52.418 | 0.0028367 | 2.6341 | 0.00053934 | 52.4421 | 0.00095134 | 0.042073 |  | < 1 | [22 empty] | 75277.45 | 847.93 | 0.3 | 0 | 6194 | 75 | 3317 | 13 | 28975.12 | 221.96 | 75265.54 | 823.39 | 0.3 | 0 | 6195 | 75 | 3316 | 49 | 28967.34 | 210.96
03-J17-AC-L-C2A | 03-J17 | 03-J17-AC-L-C2 | 03-J17-AC-L-C2A | Limestone | SMT5 | January 17 |  | Lower Cretaceous | Zacatlán, SMT | AC4-Limestones |  | 614013 | 2200293 | 19.8956 | -97.9108 | 1695 | GFZ | darkgrey | sealed cracks | grey, fine grained, dense | no | 30 | 75.4 | 29.8 | 141.036 | ideal cylindrical shape |  | 141.05 |  | 2.6535 | 0.00088398 | 53.1501 | 0.0051357 | 2.6535 | 0.00053202 | 53.1642 | 0.0028367 | 0.022637 |  | < 1 | [22 empty] | 79138.63 | 1537.92 | 0.29 | 0 | 6274 | 97 | 3397 | 27 | 30610.32 | 491.42 | 79139.59 | 1535.07 | 0.29 | 0 | 6278 | 101 | 3396 | 203 | 30601.91 | 479.53
09-J17-AC-L-C3A | 09-J17 | 09-J17-AC-L-C3 | 09-J17-AC-L-C3A | Limestone | SMT6 | January 17 |  | Upper Cretaceous | Zacatlán, SMT | AC4-Limestones |  | 611631 | 2199847 | 19.8917 | -97.9336 | 1977 | GFZ | grey | no | dark grey, very fine grained calcite matrix, hypideomoph to rounded calcite and feldspar crystalls (< 1 mm), dense material, with network of very fine cracks, cracks filled with white material | yes | 25 | 50.9 | 25.1 | 65.99 | ideal cylindrical shape |  | 66.05 |  | 2.5411 | 0.012152 | 25.9693 | 0.028516 | 2.5352 | 0.0067556 | 26.0295 | 0.068971 | 0.23118 | 0.1264 | < 1 | [22 empty] | 62187.25 | 2723.98 | 0.31 | 0 | 5790 | 158 | 3065 | 63 | 23820.77 | 975.31 | 82937.51 | 3551.17 | 0.17 | 0.01 | 5926 | 159 | 3741 | 242 | 35478.67 | 1172.99 |  |  |  |  | 5301.7287 | 558.1464
09-J17-AC-L-C3B | 09-J17 | 09-J17-AC-L-C3 | 09-J17-AC-L-C3B | Limestone | SMT6 | January 17 |  | Upper Cretaceous | Zacatlán, SMT | AC4-Limestones |  | 611631 | 2199847 | 19.8917 | -97.9336 | 1977 | GFZ | grey | no | dark grey, very fine grained calcite matrix, hypideomoph to rounded calcite and feldspar crystalls (< 1 mm), dense material, with network of very fine cracks, cracks filled with white material | yes | 25 | 53.6 | 25.1 | 69.43 | ideal cylindrical shape |  | 69.55 |  | 2.5427 | 0.0011768 | 27.3052 | 0.0094146 | 2.5316 | 0.0025593 | 27.4255 | 0.0098716 | 0.43882 |  | < 1 | [22 empty] | 65233.65 | 3635.37 | 0.11 | 0.01 | 5149 | 162 | 3403 | 75 | 29326.04 | 1297.52 | 70578.73 | 2565.61 | 0.26 | 0.01 | 5821 | 141 | 3330 | 205 | 28079.73 | 883.06 |  |  |  |  | 5420.7262 | 390.0596
12-J17-AC-PC-C3A | 12-J17 | 12-J17-AC-PC-C3 | 12-J17-AC-PC-C3A | Pyroclastite | SMT8 | January 17 |  | Pleistocene | Zacatlán, SMT | AC5-Volcanics |  | 612815 | 2201115 | 19.9031 | -97.9222 | 2014 | GFZ | light grey to yellowish | no | light grey to yellowish, fine grained matrix, matrix supported, fragments of fedspar, quartz, mica, hornblende, pumice, and blocky lithoclasts with a size of up to 2 cm | yes | 30 | 79.75 | 29.8 | 124.92 | ideal cylindrical shape |  | 133.03 |  | 2.5048 | 0.0052187 | 49.7994 | 0.031696 | 2.1735 | 0.024394 | 57.933 | 0.041953 | 14.0396 | 0.0061571 |  |  |  | 1.4208e-13 | [23 empty] | 3513 | 283 |  |  |  |  | 14940.68 | 6420.3 | 0.38 | 0.05 | 3641 | 221 | 1567 | 372 | 5443.72 | 2514.28 |  |  |  |  | 37.0714 | 1.3153 | 58.7545 | 2.7616
12-J17-AC-PC-C3B | 12-J17 | 12-J17-AC-PC-C3 | 12-J17-AC-PC-C3B | Pyroclastite | SMT8 | January 17 |  | Pleistocene | Zacatlán, SMT | AC5-Volcanics |  | 612815 | 2201115 | 19.9031 | -97.9222 | 2014 | GFZ | light grey to yellowish | no | light grey to yellowish, fine grained matrix, matrix supported, fragments of fedspar, quartz, mica, hornblende, pumice, and blocky lithoclasts with a size of up to 2 cm | yes | 30 | 80.2 | 29.8 | 127.42 | ideal cylindrical shape |  | 135.01 |  | 2.5025 | 0.0020283 | 50.8876 | 0.041715 | 2.1845 | 0.008945 | 58.4996 | 0.040014 | 13.0122 | 0.0097023 |  |  |  | 3.6347e-14 | [19 empty] | 24150.78 | 4376.11 | 0.24 | 0 | 3515 | 188 | 2113 | 456 | 9725.64 | 3077.15 | 18110.68 | 5321.02 | 0.38 | 0.04 | 3914 | 136 | 1730 | 281 | 6606.75 | 2117.61 |  |  |  |  | 46.6782 | 1.0325 | 74.8506 | 1.2402
14-J17-AC-L-C04A | 14-J17 | 14-J17-AC-L-C04 | 14-J17-AC-L-C04A | Limestone | SMT9 | January 17 |  | Upper Cretaceous | Zacatlán, SMT | AC4-Limestones |  | 614166 | 2203614 | 19.9256 | -97.9092 | 2158 | GFZ | grey to ochre | sealed cracks | inhomogeneous, very fine grained limestone, partially grey and ochre, respectively, cracks filled with white material | yes | 25 | 49.75 | 27.8 | 79.27 | ideal cylindrical shape |  | 79.28 |  | 2.5278 | 0.0322 | 31.3589 | 0.031215 | 2.527 | 0.033 | 31.369 | 0.038613 | 0.031971 | 0.019249 | < 1 | [22 empty] | 68150.16 | 6196.52 | 0.08 | 0.07 | 5238 | 174 | 3543 | 274 | 31817.43 | 4902.45 | 78344.29 | 2560.38 | 0.21 | 0.01 | 5924 | 143 | 3573 | 69 | 32266.89 | 760.27 |  |  |  |  | 98786.1992 | 11987.1932
14-J17-AC-L-C04B | 14-J17 | 14-J17-AC-L-C04 | 14-J17-AC-L-C04B | Limestone | SMT9 | January 17 |  | Upper Cretaceous | Zacatlán, SMT | AC4-Limestones |  | 614166 | 2203614 | 19.9256 | -97.9092 | 2158 | GFZ | grey to ochre | sealed cracks | inhomogeneous, very fine grained limestone, partially grey and ochre, respectively, cracks filled with white material | yes | 25 | 50 | 27.8 | 81.295 | ideal cylindrical shape |  | 81.3 |  | 2.5734 | 0.031078 | 31.5906 | 0.016382 | 2.573 | 0.032501 | 31.5956 | 0.016027 | 0.015871 |  | < 1 | [22 empty] | 73459.2 | 3460.55 | 0.13 | 0.02 | 5451 | 172 | 3555 | 46 | 32518.13 | 838.84 | 78852.47 | 2697.07 | 0.27 | 0.01 | 6194 | 159 | 3472 | 182 | 31025.59 | 871.3 |  |  |  |  | 188894.8652 | 18817.498
15-J17-AC-L-C2A | 15-J17 | 15-J17-AC-L-C2 | 15-J17-AC-L-C2A | Argillite/Argillitic limestone | SMT10 | January 17 |  | Upper Cretaceous | Zacatlán, SMT | AC4-Limestones |  | 615297 | 2204082 | 19.9297 | -97.8983 | 2356 | GFZ | light grey to yellowish | open fissures along bedding planes | very fine-grained, open fissures along bedding planes | yes | 30 | 75 | 29.51 | 144.05 | cylindrical shape with broken edge |  | 145.05 |  | 2.7083 | 0.0021487 | 53.2636 | 0.06371 | 2.6227 | 0.04814 | 54.2747 | 0.077867 | 1.8464 | 0.020974 |  |  |  | 3.7044e-14 | [19 empty] | 87229.87 | 22221.16 | 0.29 | 0.01 | 5912 | 146 | 3174 | 86 | 26766.97 | 1458.51 | 86530.64 | 23210.03 | 0.26 | 0 | 5693 | 112 | 3173 | 57 | 26760.23 | 1448.97 |  |  |  |  | 206.0017 | 12.078 | 514.6526 | 31.3486
15-J17-AC-L-C2B | 15-J17 | 15-J17-AC-L-C2 | 15-J17-AC-L-C2B | Argillite/Argillitic limestone | SMT10 | January 17 |  | Upper Cretaceous | Zacatlán, SMT | AC4-Limestones |  | 615297 | 2204082 | 19.9297 | -97.8983 | 2356 | GFZ | light grey to yellowish | open fissures along bedding planes | very fine-grained, open fissures along bedding planes | yes | 30 | 75 | 29.51 | 136.69 | cylindrical shape with broken edge |  | 137.89 |  | 2.7083 | 0.0026044 | 50.4805 | 0.035394 | 2.6387 | 0.0069189 | 51.7169 | 0.014158 | 2.5702 | 0.10907 |  |  |  | 1.3682e-14 | [19 empty] | 85914.67 | 24013.08 | 0.28 | 0.01 | 5829 | 222 | 3151 | 44 | 26244.69 | 736.91 | 85476.93 | 24632.13 | 0.27 | 0 | 5685 | 156 | 3150 | 45 | 26238.15 | 727.65 |  |  |  |  | 253.6962 | 15.7281 | 492.8909 | 19.8552
15-J17-AC-L-C2C | 15-J17 | 15-J17-AC-L-C2 | 15-J17-AC-L-C2C | Argillite/Argillitic limestone | SMT10 | January 17 |  | Upper Cretaceous | Zacatlán, SMT | AC4-Limestones |  | 615297 | 2204082 | 19.9297 | -97.8983 | 2356 | GFZ | light grey to yellowish | open fissures along bedding planes | very fine-grained, open fissures along bedding planes | yes | 30 | 75 | 29.51 | 135.46 | cylindrical shape with broken edge |  | 136.62 |  | 2.7312 | 0.025374 | 49.2642 | 0.014158 | 2.6634 | 0.031658 | 50.4605 | 0.035394 | 2.3025 | 0.051974 |  |  |  | 1.2458e-14 | [19 empty] | 89581.06 | 25000.84 | 0.28 | 0.01 | 5914 | 197 | 3191 | 45 | 27354.86 | 763.72 | 89011.51 | 25806.3 | 0.26 | 0.01 | 5706 | 147 | 3194 | 38 | 27394.18 | 819.32 |  |  |  |  | 275.6111 | 22.5315 | 500.5233 | 24.4991
22-J17-LH-SK-C1A | 22-J17 | 22-J17-LH-SK-C1 | 22-J17-LH-SK-C1A | Hematite-Skarn | Las Minas6 | January 17 |  | Miocene | Las Minas | Unit G4-Pre-volcanic basement | U9_Basement | 694365 | 2177684 | 19.685 | -97.1458 | 1485 | GFZ | red | no | red marbled, microcristalline matrix, a few large pores which are partially mineralized with ore, inhomogeneous pore distribution, larger fissures are filled with quartz, tiny cracks filled with ore | no | 30 | 77.3 | 29.9 | 141.85 | ideal cylindrical shape |  | 143.18 |  | 2.6843 | 0.0011287 | 52.8702 | 0.059462 | 2.6196 | 0.0006528 | 54.1591 | 0.00070789 | 2.4122 | 0.090423 | [23 empty] | 72839.46 | 1979.84 | 0.18 | 0.02 | 5500 | 142 | 3432 | 13 | 30851.06 | 236.33 | 34187.68 | 48348.68 | 0.26 | 0.02 | 5742 | 409 | 3172 | 74 | 27219.94 | 656.17 |  |  |  |  | 2303.9406 | 124.6689
LH13-M17-LH-BA-C5 | LH13-M17 | LH13-M17-LH-BA-C5 | LH13-M17-LH-BA-C5 | Basalt | North of Los Humeros | May 17 | not defined yet, younger than 7 ka | Holocene | Los Humeros | Unit G1-Post-caldera volcanism | U2_Post caldera | 661546.0049 | 2177039.9613 | 19.6821 | -97.4589 | 2616.04 | GFZ | dark grey | no | dark grey color, very fine grained matrix, matrix supported, subordinated ideomorph-hypideomorph plagioclase and probably hornblende crystalls (< 1.5 mm), no cracks, no fissures, homogeneous and dense pore distribution, round pores < 4 mm, pores filled with brigth yellow to brownish very fine grained material, pore filling might be clay minerals, indicators of hydrothermal alteration | no | 40 | 75.24 | 29.95 | 120.6 | ideal cylindrical shape |  | 127.835 |  | 2.7067 | 0.0027951 | 44.5565 | 0.046013 | 2.3282 | 0.007477 | 51.7995 | 0.16635 | 13.9824 | 0.15303 |  |  |  | 1.4134e-17 | [19 empty] | 39436.2 | 430.87 | 0.23 | 0.01 | 4439 | 229 | 2624 | 447 | 16026.53 | 256.31 | 46999.57 | 494.1 | 0.27 | 0 | 5005 | 80 | 2823 | 537 | 18551.06 | 241.39 |  |  |  |  | 215.8381 | 0.54716 | 230.4147 | 7.8037
LH42-M17-LH-L/G-C1A | LH42-M17 | LH42-M17-LH-L/G-C1 | LH42-M17-LH-L/G-C1A | Limestone/Granite | Tetipanapa | May 17 |  | Cretaceous/Miocene | Los Humeros | Unit G4-Pre-volcanic basement | U9_Basement | 652210.32 | 2153830.1442 | 19.4732 | -97.5498 | 2490.16 | GFZ | greyish | no | greyish, fine to medium grained, no visible fractures | no | 40 | 80.61 | 39.75 | 258 | ideal cylindrical shape |  | 258.2 |  | 2.6019 | 0.0018575 | 99.1591 | 0.070789 | 2.6019 | 0.00185 | 99.3593 | 0.070789 | 0.20151 |  | < 1 | [22 empty] | 73009.27 | 875.52 | 0.19 | 0.01 | 5556 | 7 | 3431 | 34 | 30638.71 | 605.57 | 72555.98 | 391.34 | 0.2 | 0.01 | 5561 | 56 | 3411 | 117 | 30273.61 | 297.49 |  |  |  |  | 3525.7278 | 5.829
RLM03-M17-LH-AN-C08A | RLM03-M17 | RLM03-M17-LH-AN-C08 | RLM03-M17-LH-AN-C08A | Andesite | Road to Las Minas 1 | May 17 | Teziutlán andesite, 1.46 ± 0.31 - 2.61 ± 0.43 Ma | Pliocene | Las Minas | Unit G3-Pre-caldera volcanism | U6_Upper Pre-caldera | 691933.4368 | 2175159.2943 | 19.6624 | -97.1693 | 2269.13 | GFZ | grey | no | grey, very fine grained dense matrix,, subordinate tiny red hematite spots indicate alteration of no cracks, no fissures | no | 40 | 75.24 | 30.67 | 146.35 | ideal cylindrical shape |  | 147 |  | 2.7456 | 0.0019055 | 53.3011 | 0.06017 | 2.7123 | 0.0006457 | 53.9569 | 0.010618 | 1.2153 | 0.075216 |  |  |  | 3.6957e-20 | [19 empty] | 43842.79 | 4135.88 | 0.36 | 0.02 | 5235 | 138 | 2395 | 137 | 16131.33 | 1734.78 | 68363.3 | 390.42 | 0.23 | 0 | 5436 | 72 | 3195 | 113 | 27687.7 | 232.79 |  |  |  |  | 619.0077 | 7.1955 | 2399.7631 | 26.6788
RLM09-M17-AN-C11 | RLM09-M17 | RLM09-M17-LH-AN-C11 | RLM09-M17-AN-C11 | Andesite | Road to Las Minas 5 | May 17 | Teziutlán andesite, 1.46 ± 0.31 - 2.61 ± 0.43 Ma | Pliocene | Las Minas | Unit G3-Pre-caldera volcanism | U6_Upper Pre-caldera | 692213.2608 | 2175918.364 | 19.6693 | -97.1665 | 2201.079 | GFZ | grey with white plagioclase crystalls | no | very fine grained, grey, dense matrix with homogeneously distrubuted ideomorph to hypideomorph palgioclase crystalls (< 10 mm), no cracks, no fissures | no | 40 | 75.27 | 30.37 | 140.5 | ideal cylindrical shape |  | 141.015 |  | 2.6431 | 0.002591 | 53.0258 | 0.081407 | 2.6009 | 0.00093092 | 53.8868 | 0.010618 | 1.5977 | 0.10752 |  |  |  | 6.7526e-18 | [19 empty] | 28705.57 | 1034.9 | 0.21 | 0.03 | 3525 | 132 | 2138 | 515 | 11886.05 | 205.41 | 52138.27 | 586.82 | 0.31 | 0 | 5290 | 112 | 2764 | 509 | 19866.91 | 291.78 |  |  |  |  | 737.8767 | 4.5851 | 769.2308 | 12.2488
A_1_Rinco-J18-LH-MA-C1 | A_1_Rinco-J18 | A_1_Rinco-J18-LH-MA-C1 | A_1_Rinco-J18-LH-MA-C1 | Marble | Rinconada | January 18 |  | Miocene | Las Minas | Unit G4-Pre-volcanic basement | U9_Basement | 692782.118 | 2175801.057 | 19.6682 | -97.1611 | 1886 | GFZ | white | cracks filled with rusty material | white, fine grained, sporadically with rusty crack fillings | no | 30 | 15.96 | 29.38 | 28.614 | ideal cylindrical shape |  | 28.708 |  | 2.7072 | 0.0096181 | 10.5696 | 0.037552 | 2.6833 | 0.009449 | 10.6638 | 0.037552 | 0.88326 |  | < 1 |  |  | 2.9094e-18 | [19 empty] | 33971.81 | 2189.78 | 0.42 | 0 | 5713 | 181 | 2110 | 236 | 11741.09 | 626.92 | 52266 | 1118.39 | 0.37 | 0.01 | 5897 | 87 | 2665 | 121 | 19056.49 | 477.97 |  |  | 3814.9617 | 54.8084 | 1130.0192 | 9.3118
B_Tat_3-J18-LH-MA-C1 | B_Tat_3-J18 | B_Tat_3-J18-LH-MA-C1 | B_Tat_3-J18-LH-MA-C1 | Marble | Tatatila | January 18 |  | Miocene | Las Minas | Unit G4-Pre-volcanic basement | U9_Basement | 695283.166 | 2178976.769 | 19.6966 | -97.1369 | 1595 | GFZ | white to light grey | partly filled fissures | white to light grey colour, fine grained, with distinctive partly filled fractures | no | 30 | 30.93 | 29.39 | 55.875 | ideal cylindrical shape |  | 55.995 |  | 2.7106 | 0.0020498 | 20.6132 | 0.015588 | 2.6949 | 0.0020261 | 20.7335 | 0.015588 | 0.57993 |  | < 1 | [22 empty] | 69683.28 | 1898.84 | 0.29 | 0.04 | 5805 | 261 | 3171 | 337 | 27104.88 | 1291.8 | 70590.46 | 1152.07 | 0.32 | 0.01 | 6109 | 66 | 3152 | 103 | 26778.82 | 628.57 |  |  |  |  | 2538.082 | 17.3595
C_Tat_4-J18-LH-MA-C1 | C_Tat_4-J18 | C_Tat_4-J18-LH-MA-C1 | C_Tat_4-J18-LH-MA-C1 | Marble | Tatatila | January 18 |  | Miocene | Las Minas | Unit G4-Pre-volcanic basement | U9_Basement | 695283.166 | 2178976.769 | 19.6966 | -97.1369 | 1595 | GFZ | white | no | white colour, fine to medium grained, grain size < 2 mm, inhomogeneously distributed very fine hematite | no | 30 | 14.89 | 29.4 | 26.842 | ideal cylindrical shape |  | 26.932 |  | 2.7158 | 0.0038936 | 9.8838 | 0.01417 | 2.6915 | 0.0034419 | 9.9729 | 0.012753 | 0.89421 | 0.012711 | < 1 |  |  | 1.0925e-18 | [19 empty] | 39856.3 | 1764.66 | 0.41 | 0.01 | 6007 | 401 | 2291 | 447 | 14130.9 | 567.54 | 57693.51 | 2503.78 | 0.37 | 0.01 | 6042 | 129 | 2778 | 166 | 21120.89 | 905.91 |  |  | 2913.2497 | 79.9441 | 947.0641 | 94.8126
D-J18-LH-SK-C1 | D-J18 | D-J18-LH-SK-C1 | D-J18-LH-SK-C1 | Skarn | Las Minas | January 18 |  | Miocene | Las Minas | Unit G4-Pre-volcanic basement | U9_Basement | 694361.027 | 2178083.181 | 19.6886 | -97.1458 | 1431 | GFZ | light grey to greenish | no | light grey to greenish, dense, fine to medium grained matrix with fine dispersed ore minerals | no | 30 | 15.38 | 29.43 | 26.716 | ideal cylindrical shape |  | 26.84 |  | 2.6296 | 0.0025039 | 10.1598 | 0.0096743 | 2.5906 | 0.0019883 | 10.3128 | 0.0079154 | 1.4835 | 0.014956 |  |  |  | 1.4932e-18 | [19 empty] | 66403.65 | 191.21 | 0.24 | 0.01 | 5425 | 112 | 3220 | 125 | 26856.61 | 231.28 | 64063.3 | 2543.29 | 0.32 | 0.13 | 5328 | 138 | 3601 | 217 | 25912.24 | 1276.68
E_5_Rinco-J18-LH-L-C1 | E_5_Rinco-J18 | E_5_Rinco-J18-LH-L-C1 | E_5_Rinco-J18-LH-L-C1 | Limestone | Rinconada | January 18 |  | Cretaceous | Las Minas | Unit G4-Pre-volcanic basement | U9_Basement | 692782.118 | 2175801.057 | 19.6682 | -97.1611 | 1886 | GFZ | light grey | no | light grey, fine grained with large lithoclasts of fine grained rock | no | 30 | 30.76 | 29.41 | 55.575 | ideal cylindrical shape |  | 55.6 |  | 2.7004 | 0.002882 | 20.5799 | 0.030257 | 2.6975 | 0.002696 | 20.6023 | 0.020595 | 0.10853 | 0.038386 | < 1 |  |  | 2.1712e-20 | [19 empty] | 81497.27 | 2973.28 | 0.31 | 0.01 | 6514 | 109 | 3396 | 186 | 31116.93 | 1399.05 | 81095.47 | 1730.24 | 0.31 | 0.01 | 6486 | 30 | 3384 | 78 | 30892.83 | 878.73
F_SA2-J18-LH-L-C1 | F_SA2-J18 | F_SA2-J18-LH-L-C1 | F_SA2-J18-LH-L-C1 | Limestone | San Antonio Tenextepec | January 18 |  | Cretaceous | Las Minas | Unit G4-Pre-volcanic basement | U9_Basement | 679326.719 | 2156607.847 | 19.496 | -97.2913 | 2442 | GFZ | light grey | no | fine to medium grained matrix with large lithoclasts (cm-range), matrix-supported | no | 30 | 31.48 | 29.41 | 57.015 | ideal cylindrical shape |  | 57.025 |  | 2.6955 | 0.0045161 | 21.2502 | 0.03544 | 2.6816 | 0.0043633 | 21.2627 | 0.16905 | 0.059169 | 0.51272 | < 1 | [22 empty] | 83248.43 | 2137.72 | 0.31 | 0.01 | 6565 | 39 | 3443 | 93 | 31789.9 | 991.9 | 80983.59 | 1689.28 | 0.32 | 0.01 | 6541 | 31 | 3386 | 77 | 30757.4 | 830.4
01-BOQ-J18-LH-SK-C14 | 01-BOQ-J18 | 01-BOQ-J18-LH-SK-C14 | 01-BOQ-J18-LH-SK-C14 | Skarn | Las Minas - Boquillas | January 18 |  | Miocene | Las Minas | Unit G4-Pre-volcanic basement | U9_Basement | 694465 | 2178490 | 19.6923 | -97.1448 | 1442 | GFZ | black with greenish spots | large open fracture | black fine-grained matrix,massive ore mineralisation in pores and fractures | no | 30 | 15.67 | 29.44 | 41.308 | ideal cylindrical shape |  | 42.098 |  | 4.2839 | 0.18581 | 9.6517 | 0.41864 | 3.8877 | 0.17039 | 10.6356 | 0.46613 | 9.2495 | 0.033649 |  |  |  | 8.5944e-16 | [19 empty] | 126161.26 | 16313.74 | 0.13 | 0.1 | 5822 | 423 | 3792 | 558 | 55944.69 | 4008.3 | 94642.84 | 2321.63 | 0.28 | 0.07 | 5660 | 426 | 3090 | 530 | 37143.24 | 2516.41 |  |  | 11.198 | 0.024245 | 1.571 | 0.056232 | 1.7004 | 0.086807
01-BOQ-J18-LH-SK-C15 | 01-BOQ-J18 | 01-BOQ-J18-LH-SK-C15 | 01-BOQ-J18-LH-SK-C15 | Skarn | Las Minas - Boquillas | January 18 |  | Miocene | Las Minas | Unit G4-Pre-volcanic basement | U9_Basement | 694465 | 2178490 | 19.6923 | -97.1448 | 1442 | GFZ | black with greenish spots | fine fractures | black fine-grained matrix,massive ore mineralisation in pores and fractures, fine fractures | no | 30 | 15.15 | 29.42 | 41.31 | ideal cylindrical shape |  | 41.892 |  | 4.3482 | 0.13492 | 9.5066 | 0.36058 | 4.03 | 0.12895 | 10.2576 | 0.33349 | 7.3186 | 0.41049 |  |  |  | 2.8226e-18 | [19 empty] | 127659.43 | 4647.39 | 0.24 | 0.04 | 6070 | 162 | 3582 | 270 | 51732.83 | 3084.71 | 99707.16 | 4090.95 | 0.27 | 0.06 | 5661 | 450 | 3117 | 517 | 39160.4 | 1693.13 |  |  | 71.863 | 0.045275 | 1.4657 | 0.0061156 | 3.4023 | 0.02481
01-BOQ-J18-LH-SK-C16 | 01-BOQ-J18 | 01-BOQ-J18-LH-SK-C16 | 01-BOQ-J18-LH-SK-C16 | Skarn | Las Minas - Boquillas | January 18 |  | Miocene | Las Minas | Unit G4-Pre-volcanic basement | U9_Basement | 694465 | 2178490 | 19.6923 | -97.1448 | 1442 | GFZ | black with greenish spots | large open fracture | black fine-grained matrix, massive ore mineralisation in pores and fractures, large open fracture | no | 30 | 14.99 | 29.62 | 40.742 | ideal cylindrical shape |  | 41.663 |  | 4.4278 | 0.2063 | 9.2114 | 0.42919 | 3.9374 | 0.16918 | 10.357 | 0.44502 | 11.0673 | 0.26374 |  |  |  | 7.0772e-16 | [19 empty] | 119360.88 | 6908.89 | 0.25 | 0.04 | 6021 | 107 | 3488 | 254 | 47962.09 | 4001.36 | 103967.43 | 6986.48 | 0.24 | 0.09 | 5724 | 444 | 3261 | 582 | 41972.79 | 4611.03 |  |  | 3.812 | 0.0075251 | 1.3156 | 0.025475 | 1.1234 | 0.068664
02-ELD-J18-LH-SK-C13 | 02-ELD-J18 | 02-ELD-J18-LH-SK-C13 | 02-ELD-J18-LH-SK-C13 | Skarn | Las Minas - Eldorado | January 18 |  | Miocene | Las Minas | Unit G4-Pre-volcanic basement | U9_Basement | 694361 | 2178083 | 19.6886 | -97.1458 | 1431 | GFZ | greyish | fine fissures | greyish, fine grained, with fine rusty spots and fractures | no | 30 | 15.02 | 29.46 | 34.252 | ideal cylindrical shape |  | 34.297 |  | 3.3892 | 0.0038342 | 10.1063 | 0.011433 | 3.3703 | 0.0040832 | 10.1629 | 0.012313 | 0.55684 | 0.0067039 | < 1 |  |  | 1.3718e-19 | [19 empty] | 149323.7 | 3790.61 | 0.24 | 0.03 | 7284 | 144 | 4219 | 231 | 60013.26 | 2464.29 | 158089.66 | 2474.84 | 0.17 | 0.09 | 7175 | 238 | 4491 | 202 | 68072.83 | 6161.03 |  |  | 2931.3242 | 66.8173 | 2784.9586 | 76.6252
02-ELD-J18-LH-SK-C14 | 02-ELD-J18 | 02-ELD-J18-LH-SK-C14 | 02-ELD-J18-LH-SK-C14 | Skarn | Las Minas - Eldorado | January 18 |  | Miocene | Las Minas | Unit G4-Pre-volcanic basement | U9_Basement | 694361 | 2178083 | 19.6886 | -97.1458 | 1431 | GFZ | greyish | fine fissures | greyish, fine grained, with fine rusty spots and fractures | no | 30 | 15.08 | 29.46 | 33.316 | ideal cylindrical shape |  | 33.379 |  | 3.2806 | 0.0062504 | 10.1555 | 0.019349 | 3.2557 | 0.005876 | 10.2332 | 0.018469 | 0.75966 | 0.0081385 | < 1 |  |  | 1.1152e-19 | [19 empty] | 120875.79 | 1615.97 | 0.28 | 0.03 | 6919 | 178 | 3807 | 235 | 47181.74 | 1398.99 | 131975.71 | 2828.03 | 0.21 | 0.05 | 6807 | 165 | 4088 | 286 | 54451.37 | 3243.89 |  |  | 2903.3156 | 41.5514 | 2829.0522 | 82.2584
02-ELD-J18-LH-SK-C15 | 02-ELD-J18 | 02-ELD-J18-LH-SK-C15 | 02-ELD-J18-LH-SK-C15 | Skarn | Las Minas - Eldorado | January 18 |  | Miocene | Las Minas | Unit G4-Pre-volcanic basement | U9_Basement | 694361 | 2178083 | 19.6886 | -97.1458 | 1431 | GFZ | greyish | fine fissures | greyish, fine grained, with fine rusty spots and fractures | no | 30 | 15.57 | 29.47 | 35.66 | ideal cylindrical shape |  | 35.682 |  | 3.2819 | 0.14013 | 10.8756 | 0.46437 | 3.2736 | 0.13943 | 10.903 | 0.46437 | 0.2512 | 0.0087701 | < 1 |  |  | 2.0331e-19 | [19 empty] | 141148.35 | 2553.85 | 0.23 | 0.03 | 7089 | 154 | 4190 | 215 | 57472.57 | 1663.69 | 145659.61 | 2057.73 | 0.19 | 0.05 | 7020 | 204 | 4328 | 310 | 61359.23 | 3030.08 |  |  | 2428.4397 | 81.9838 | 2303.3261 | 368.0963
03-PNO-J18-LH-MA-C13 | 03-PNO-J18 | 03-PNO-J18-LH-MA-C13 | 03-PNO-J18-LH-MA-C13 | Marble | Las Minas - Pueblo Nuevo | January 18 |  | Miocene | Las Minas | Unit G4-Pre-volcanic basement | U9_Basement | 693042 | 2180273 | 19.7085 | -97.1582 | 2044 | GFZ | greyish | no | marbled light to dark grey, dense material with disperse sulfide ores | no | 30 | 14.89 | 29.39 | 27.428 | ideal cylindrical shape |  | 27.477 |  | 2.7445 | 0.002724 | 9.994 | 0.0099193 | 2.7312 | 0.002505 | 10.0426 | 0.0092108 | 0.48391 | 0.0064285 | < 1 |  |  | 1.9146e-19 | [19 empty] | 82765.19 | 719.74 | 0.32 | 0.02 | 6557 | 185 | 3385 | 215 | 31300.88 | 552.01 | 86896.47 | 3224.06 | 0.31 | 0.02 | 6659 | 105 | 3484 | 191 | 33158.99 | 1617.21
03-PNO-J18-LH-MA-C14 | 03-PNO-J18 | 03-PNO-J18-LH-MA-C14 | 03-PNO-J18-LH-MA-C14 | Marble | Las Minas - Pueblo Nuevo | January 18 |  | Miocene | Las Minas | Unit G4-Pre-volcanic basement | U9_Basement | 693042 | 2180273 | 19.7085 | -97.1582 | 2044 | GFZ | greyish | no | marbled light to dark grey, dense material with disperse sulfide ores | no | 30 | 15.36 | 29.49 | 28.328 | ideal cylindrical shape |  | 28.346 |  | 2.7455 | 0.0020738 | 10.3171 | 0.0077938 | 2.7411 | 0.0016911 | 10.3345 | 0.0046551 | 0.16806 | 0.024878 | < 1 |  |  | 1.4567e-18 | [19 empty] | 85192.92 | 555.13 | 0.31 | 0.01 | 6502 | 81 | 3450 | 96 | 32628.4 | 285.9 | 73040.69 | 11914.02 | 0.34 | 0.04 | 6489 | 90 | 3146 | 397 | 27331.59 | 5290.5
03-PNO-J18-LH-MA-C15 | 03-PNO-J18 | 03-PNO-J18-LH-MA-C15 | 03-PNO-J18-LH-MA-C15 | Marble | Las Minas - Pueblo Nuevo | January 18 |  | Miocene | Las Minas | Unit G4-Pre-volcanic basement | U9_Basement | 693042 | 2180273 | 19.7085 | -97.1582 | 2044 | GFZ | greyish | no | marbled light to dark grey, dense material with disperse sulfide ores | no | 30 | 15.41 | 29.42 | 28.11 | ideal cylindrical shape |  | 28.174 |  | 2.7173 | 0.033137 | 10.346 | 0.026924 | 2.7007 | 0.034281 | 10.4095 | 0.133 | 0.60921 | 0.82582 | < 1 |  |  | 2.9608e-19 | [19 empty] | 84365 | 1948.82 | 0.3 | 0.02 | 6457 | 164 | 3461 | 224 | 32358.9 | 1125.11 | 84518.14 | 1268.15 | 0.31 | 0.01 | 6581 | 91 | 3458 | 133 | 32290.94 | 789
04-TAT-J18-LH-MA-C13 | 04-TAT-J18 | 04-TAT-J18-LH-MA-C13 | 04-TAT-J18-LH-MA-C13 | Marble | Tatatila | January 18 |  | Miocene | Las Minas | Unit G4-Pre-volcanic basement | U9_Basement | 695283 | 2178977 | 19.6966 | -97.1369 | 1595 | GFZ | white | no | white, fine to medium grained, dense | no | 30 | 14.68 | 29.39 | 28.112 | ideal cylindrical shape |  | 28.211 |  | 2.8478 | 0.022892 | 9.8717 | 0.079355 | 2.8195 | 0.022038 | 9.9709 | 0.077938 | 0.99496 | 0.018129 | < 1 |  |  | 1.659e-18 | [19 empty] | 58577.46 | 1564.87 | 0.39 | 0.01 | 6396 | 245 | 2731 | 282 | 21030 | 561.82 | 73589.57 | 2788.63 | 0.35 | 0.01 | 6461 | 144 | 3111 | 216 | 27294.49 | 1259.14 |  |  | 6544.0236 | 97.4952 | 1797.8989 | 6.3678 | 833.3333 | 11.3281
04-TAT-J18-LH-MA-C14 | 04-TAT-J18 | 04-TAT-J18-LH-MA-C14 | 04-TAT-J18-LH-MA-C14 | Marble | Tatatila | January 18 |  | Miocene | Las Minas | Unit G4-Pre-volcanic basement | U9_Basement | 695283 | 2178977 | 19.6966 | -97.1369 | 1595 | GFZ | white | no | white, fine to medium grained, dense | no | 30 | 14.93 | 29.33 | 28.392 | ideal cylindrical shape |  | 28.495 |  | 2.8636 | 0.001 | 9.9148 | 0.001417 | 2.8341 | 0.00080176 | 10.018 | 0.0028341 | 1.0302 | 0.011312 |  |  |  | 1.356e-18 | [19 empty] | 58881.39 | 2087.43 | 0.39 | 0.01 | 6409 | 214 | 2731 | 265 | 21142.37 | 792 | 75044.2 | 3539.59 | 0.35 | 0.02 | 6509 | 144 | 3134 | 240 | 27852.33 | 1719.19 |  |  | 7710.6192 | 180.9691 | 1735.8992 | 11.2201 | 416.6667 | 6.0571
04-TAT-J18-LH-MA-C15 | 04-TAT-J18 | 04-TAT-J18-LH-MA-C15 | 04-TAT-J18-LH-MA-C15 | Marble | Tatatila | January 18 |  | Miocene | Las Minas | Unit G4-Pre-volcanic basement | U9_Basement | 695283 | 2178977 | 19.6966 | -97.1369 | 1595 | GFZ | white | no | white, fine to medium grained, dense | no | 30 | 15.1 | 29.38 | 28.854 | ideal cylindrical shape |  | 28.946 |  | 2.861 | 0.00086138 | 10.0852 | 0 | 2.8351 | 0.0007895 | 10.1774 | 0.0028341 | 0.90578 | 0.02263 | < 1 |  |  | 7.3624e-19 | [19 empty] | 64779.08 | 4754.62 | 0.38 | 0.01 | 6409 | 213 | 2879 | 326 | 23526.55 | 1830.32 | 77808.63 | 4652.3 | 0.34 | 0.02 | 6530 | 139 | 3199 | 258 | 29034.72 | 2188.95 |  |  | 8123.6861 | 98.1958 | 1205.027 | 22.9795 | 769.2308 | 4.8478
A_1_Rinco-J18-LH-MA-C1 | A_1_Rinco-J18 | A_1_Rinco-J18-LH-MA-C1 | A_1_Rinco-J18-LH-MA-C1 | Marble | Rinconada | January 18 |  | Miocene | Las Minas | Unit G4-Pre-volcanic basement | U9_Basement | 692782.118 | 2175801.057 | 19.6682 | -97.1611 | 1886 | TU Delft | white |  | marble | no | 30 | 16 | 29.5 | 28.65 | ideal cylindrical shape | [11 empty] | 6
B_Tat_3-J18-LH-MA-C1 | B_Tat_3-J18 | B_Tat_3-J18-LH-MA-C1 | B_Tat_3-J18-LH-MA-C1 | Marble | Tatatila | January 18 |  | Miocene | Las Minas | Unit G4-Pre-volcanic basement | U9_Basement | 695283.166 | 2178976.769 | 19.6966 | -97.1369 | 1595 | TU Delft | white |  | marble | no | 30 | 31 | 29.5 | 55.93 | ideal cylindrical shape | [11 empty] | 3.7
C_Tat_4-J18-LH-MA-C1 | C_Tat_4-J18 | C_Tat_4-J18-LH-MA-C1 | C_Tat_4-J18-LH-MA-C1 | Marble | Tatatila | January 18 |  | Miocene | Las Minas | Unit G4-Pre-volcanic basement | U9_Basement | 695283.166 | 2178976.769 | 19.6966 | -97.1369 | 1595 | TU Delft | white |  | Marble | no | 30 | 15 | 29.5 | 26.96 | ideal cylindrical shape | [11 empty] | 5.2
D-J18-LH-SK-C1 | D-J18 | D-J18-LH-SK-C1 | D-J18-LH-SK-C1 | Skarn | Las Minas | January 18 |  | Miocene | Las Minas | Unit G4-Pre-volcanic basement | U9_Basement | 694361.027 | 2178083.181 | 19.6886 | -97.1458 | 1431 | TU Delft | grey-redish |  | skarn | no | 30 | 15.5 | 29.5 | 26.75 | ideal cylindrical shape | [11 empty] | 7.6
E_5_Rinco-J18-LH-L-C1 | E_5_Rinco-J18 | E_5_Rinco-J18-LH-L-C1 | E_5_Rinco-J18-LH-L-C1 | Limestone | Rinconada | January 18 |  | Cretaceous | Las Minas | Unit G4-Pre-volcanic basement | U9_Basement | 692782.118 | 2175801.057 | 19.6682 | -97.1611 | 1886 | TU Delft | greyish |  | limestone/dolomite | no | 30 | 31 | 29.5 | 55.64 | ideal cylindrical shape | [11 empty] | 4
F_SA2-J18-LH-L-C1 | F_SA2-J18 | F_SA2-J18-LH-L-C1 | F_SA2-J18-LH-L-C1 | Limestone | San Antonio Tenextepec | January 18 |  | Cretaceous | Las Minas | Unit G4-Pre-volcanic basement | U9_Basement | 679326.719 | 2156607.847 | 19.496 | -97.2913 | 2442 | TU Delft | grey |  | limestone | no | 30 | 31.5 | 29.5 | 57.07 | ideal cylindrical shape | [11 empty] | 3
01-BOQ-J18-LH-SK-C01 | 01-BOQ-J18 | 01-BOQ-J18-LH-SK-C01 | 01-BOQ-J18-LH-SK-C01 | Skarn | Las Minas - Boquillas | January 18 |  | Miocene | Las Minas | Unit G4-Pre-volcanic basement | U9_Basement | 694465.117 | 2178490.418 | 19.6923 | -97.1448 | 1442 | TU Delft | black with greenish spots |  | skarn | no | 30 | 75.1 | 29.3 |  | ideal cylindrical shape | [66 empty] | Force controlled | 0.15 |  |  | 100.59 |  | 48 | 0.18
01-BOQ-J18-LH-SK-C02 | 01-BOQ-J18 | 01-BOQ-J18-LH-SK-C02 | 01-BOQ-J18-LH-SK-C02 | Skarn | Las Minas - Boquillas | January 18 |  | Miocene | Las Minas | Unit G4-Pre-volcanic basement | U9_Basement | 694465.117 | 2178490.418 | 19.6923 | -97.1448 | 1442 | TU Delft | black with greenish spots |  | skarn | no | 30 | 74.5 | 29.4 |  | ideal cylindrical shape | [66 empty] | Force controlled | 0.15 |  |  | 70.3 |  | 34.2 | 0.14
01-BOQ-J18-LH-SK-C04 | 01-BOQ-J18 | 01-BOQ-J18-LH-SK-C04 | 01-BOQ-J18-LH-SK-C04 | Skarn | Las Minas - Boquillas | January 18 |  | Miocene | Las Minas | Unit G4-Pre-volcanic basement | U9_Basement | 694465.117 | 2178490.418 | 19.6923 | -97.1448 | 1442 | TU Delft | black with greenish spots |  | skarn | no | 30 | 14.415 | 29.4267 |  | ideal cylindrical shape | [66 empty] | Force controlled | [10 empty] | 9.79 | 1.66
01-BOQ-J18-LH-SK-C05 | 01-BOQ-J18 | 01-BOQ-J18-LH-SK-C05 | 01-BOQ-J18-LH-SK-C05 | Skarn | Las Minas - Boquillas | January 18 |  | Miocene | Las Minas | Unit G4-Pre-volcanic basement | U9_Basement | 694465.117 | 2178490.418 | 19.6923 | -97.1448 | 1442 | TU Delft | black with greenish spots |  | skarn | no | 30 | 16.5225 | 29.445 |  | ideal cylindrical shape | [66 empty] | Force controlled | [10 empty] | 11.25 | 1.96
01-BOQ-J18-LH-SK-C06 | 01-BOQ-J18 | 01-BOQ-J18-LH-SK-C06 | 01-BOQ-J18-LH-SK-C06 | Skarn | Las Minas - Boquillas | January 18 |  | Miocene | Las Minas | Unit G4-Pre-volcanic basement | U9_Basement | 694465.117 | 2178490.418 | 19.6923 | -97.1448 | 1442 | TU Delft | black with greenish spots |  | skarn | no | 30 | 15.5633 | 29.445 |  | ideal cylindrical shape | [66 empty] | Force controlled | [10 empty] | 9.68 | 1.64
01-BOQ-J18-LH-SK-C07 | 01-BOQ-J18 | 01-BOQ-J18-LH-SK-C07 | 01-BOQ-J18-LH-SK-C07 | Skarn | Las Minas - Boquillas | January 18 |  | Miocene | Las Minas | Unit G4-Pre-volcanic basement | U9_Basement | 694465.117 | 2178490.418 | 19.6923 | -97.1448 | 1442 | TU Delft | black with greenish spots |  | skarn | no | 30 | 15.715 | 29.42 |  | ideal cylindrical shape | [66 empty] | Force controlled | [10 empty] | 11.72 | 2.04
01-BOQ-J18-LH-SK-C08 | 01-BOQ-J18 | 01-BOQ-J18-LH-SK-C08 | 01-BOQ-J18-LH-SK-C08 | Skarn | Las Minas - Boquillas | January 18 |  | Miocene | Las Minas | Unit G4-Pre-volcanic basement | U9_Basement | 694465.117 | 2178490.418 | 19.6923 | -97.1448 | 1442 | TU Delft | black with greenish spots |  | skarn | no | 30 | 16.2967 | 29.405 |  | ideal cylindrical shape | [66 empty] | Force controlled | [10 empty] | 8.49 | 1.41
01-BOQ-J18-LH-SK-C09 | 01-BOQ-J18 | 01-BOQ-J18-LH-SK-C09 | 01-BOQ-J18-LH-SK-C09 | Skarn | Las Minas - Boquillas | January 18 |  | Miocene | Las Minas | Unit G4-Pre-volcanic basement | U9_Basement | 694465.117 | 2178490.418 | 19.6923 | -97.1448 | 1442 | TU Delft | black with greenish spots |  | skarn | no | 30 | 14.915 | 29.425 |  | ideal cylindrical shape | [66 empty] | Force controlled | [10 empty] | 8.47 | 1.48
01-BOQ-J18-LH-SK-C10 | 01-BOQ-J18 | 01-BOQ-J18-LH-SK-C10 | 01-BOQ-J18-LH-SK-C10 | Skarn | Las Minas - Boquillas | January 18 |  | Miocene | Las Minas | Unit G4-Pre-volcanic basement | U9_Basement | 694465.117 | 2178490.418 | 19.6923 | -97.1448 | 1442 | TU Delft | black with greenish spots |  | skarn | no | 30 | 15.878 | 29.44 |  | ideal cylindrical shape | [66 empty] | Force controlled | [10 empty] | 9.31 | 1.17
01-BOQ-J18-LH-SK-C11 | 01-BOQ-J18 | 01-BOQ-J18-LH-SK-C11 | 01-BOQ-J18-LH-SK-C11 | Skarn | Las Minas - Boquillas | January 18 |  | Miocene | Las Minas | Unit G4-Pre-volcanic basement | U9_Basement | 694465.117 | 2178490.418 | 19.6923 | -97.1448 | 1442 | TU Delft | black with greenish spots |  | skarn | no | 30 | 14.938 | 29.405 |  | ideal cylindrical shape | [66 empty] | Force controlled | [10 empty] | 11.1 | 1.9
01-BOQ-J18-LH-SK-C12 | 01-BOQ-J18 | 01-BOQ-J18-LH-SK-C12 | 01-BOQ-J18-LH-SK-C12 | Skarn | Las Minas - Boquillas | January 18 |  | Miocene | Las Minas | Unit G4-Pre-volcanic basement | U9_Basement | 694465.117 | 2178490.418 | 19.6923 | -97.1448 | 1442 | TU Delft | black with greenish spots |  | skarn | no | 30 | 15.504 | 29.39 |  | ideal cylindrical shape | [66 empty] | Force controlled | [10 empty] | 10.12 | 1.76
01-BOQ-J18-LH-SK-C13 | 01-BOQ-J18 | 01-BOQ-J18-LH-SK-C13 | 01-BOQ-J18-LH-SK-C13 | Skarn | Las Minas - Boquillas | January 18 |  | Miocene | Las Minas | Unit G4-Pre-volcanic basement | U9_Basement | 694465.117 | 2178490.418 | 19.6923 | -97.1448 | 1442 | TU Delft | black with greenish spots |  | skarn | no | 30 | 15.574 | 29.42 |  | ideal cylindrical shape | [66 empty] | Force controlled | [10 empty] | 10.96 | 1.86
01-BOQ-J18-LH-SK-C14 | 01-BOQ-J18 | 01-BOQ-J18-LH-SK-C14 | 01-BOQ-J18-LH-SK-C14 | Skarn | Las Minas - Boquillas | January 18 |  | Miocene | Las Minas | Unit G4-Pre-volcanic basement | U9_Basement | 694465.117 | 2178490.418 | 19.6923 | -97.1448 | 1442 | TU Delft | black with greenish spots |  | skarn | no | 30 | 15.3 | 29.4 | 41.4 | ideal cylindrical shape | [11 empty] | 12.5
01-BOQ-J18-LH-SK-C15 | 01-BOQ-J18 | 01-BOQ-J18-LH-SK-C15 | 01-BOQ-J18-LH-SK-C15 | Skarn | Las Minas - Boquillas | January 18 |  | Miocene | Las Minas | Unit G4-Pre-volcanic basement | U9_Basement | 694465.117 | 2178490.418 | 19.6923 | -97.1448 | 1442 | TU Delft | black with greenish spots |  | skarn | no | 30 | 14.95 | 29.4 | 41.58 | ideal cylindrical shape | [11 empty] | 10
01-BOQ-J18-LH-SK-C16 | 01-BOQ-J18 | 01-BOQ-J18-LH-SK-C16 | 01-BOQ-J18-LH-SK-C16 | Skarn | Las Minas - Boquillas | January 18 |  | Miocene | Las Minas | Unit G4-Pre-volcanic basement | U9_Basement | 694465.117 | 2178490.418 | 19.6923 | -97.1448 | 1442 | TU Delft | black with greenish spots |  | skarn | no | 30 | 15 | 29.4 | 40.82 | ideal cylindrical shape | [11 empty] | 15.2
02-ELD-J18-LH-SK-C01 | 02-ELD-J18 | 02-ELD-J18-LH-SK-C01 | 02-ELD-J18-LH-SK-C01 | Skarn | Las Minas - Eldorado | January 18 |  | Miocene | Las Minas | Unit G4-Pre-volcanic basement | U9_Basement | 694361.027 | 2178083.181 | 19.6886 | -97.1458 | 1431 | TU Delft | light grey to greenish |  | skarn | no | 30 | 74.7 | 29.6 |  | ideal cylindrical shape | [66 empty] | Force controlled | 0.15 |  |  | 110.57 |  | 49.32 | 0.08
02-ELD-J18-LH-SK-C02 | 02-ELD-J18 | 02-ELD-J18-LH-SK-C02 | 02-ELD-J18-LH-SK-C02 | Skarn | Las Minas - Eldorado | January 18 |  | Miocene | Las Minas | Unit G4-Pre-volcanic basement | U9_Basement | 694361.027 | 2178083.181 | 19.6886 | -97.1458 | 1431 | TU Delft | light grey to greenish |  | skarn | no | 30 | 72.9 | 29.4 |  | ideal cylindrical shape | [66 empty] | Force controlled | 0.15 |  |  | 196.93 |  | 64.62 | 0.13
02-ELD-J18-LH-SK-C03 | 02-ELD-J18 | 02-ELD-J18-LH-SK-C03 | 02-ELD-J18-LH-SK-C03 | Skarn | Las Minas - Eldorado | January 18 |  | Miocene | Las Minas | Unit G4-Pre-volcanic basement | U9_Basement | 694361.027 | 2178083.181 | 19.6886 | -97.1458 | 1431 | TU Delft | light grey to greenish |  | skarn | no | 30 | 15.1933 | 29.39 |  | ideal cylindrical shape | [66 empty] | Force controlled | [10 empty] | 18.72 | 2.03
02-ELD-J18-LH-SK-C04 | 02-ELD-J18 | 02-ELD-J18-LH-SK-C04 | 02-ELD-J18-LH-SK-C04 | Skarn | Las Minas - Eldorado | January 18 |  | Miocene | Las Minas | Unit G4-Pre-volcanic basement | U9_Basement | 694361.027 | 2178083.181 | 19.6886 | -97.1458 | 1431 | TU Delft | light grey to greenish |  | skarn | no | 30 | 15.19 | 29.44 |  | ideal cylindrical shape | [66 empty] | Force controlled | [10 empty] | 20.14 | 2.95
02-ELD-J18-LH-SK-C05 | 02-ELD-J18 | 02-ELD-J18-LH-SK-C05 | 02-ELD-J18-LH-SK-C05 | Skarn | Las Minas - Eldorado | January 18 |  | Miocene | Las Minas | Unit G4-Pre-volcanic basement | U9_Basement | 694361.027 | 2178083.181 | 19.6886 | -97.1458 | 1431 | TU Delft | light grey to greenish |  | skarn | no | 30 | 16.7725 | 29.445 |  | ideal cylindrical shape | [66 empty] | Force controlled | [10 empty] | 14.42 | 2.41
02-ELD-J18-LH-SK-C06 | 02-ELD-J18 | 02-ELD-J18-LH-SK-C06 | 02-ELD-J18-LH-SK-C06 | Skarn | Las Minas - Eldorado | January 18 |  | Miocene | Las Minas | Unit G4-Pre-volcanic basement | U9_Basement | 694361.027 | 2178083.181 | 19.6886 | -97.1458 | 1431 | TU Delft | light grey to greenish |  | skarn | no | 30 | 15.8225 | 29.455 |  | ideal cylindrical shape | [66 empty] | Force controlled | [10 empty] | 14.84 | 1.91
02-ELD-J18-LH-SK-C07 | 02-ELD-J18 | 02-ELD-J18-LH-SK-C07 | 02-ELD-J18-LH-SK-C07 | Skarn | Las Minas - Eldorado | January 18 |  | Miocene | Las Minas | Unit G4-Pre-volcanic basement | U9_Basement | 694361.027 | 2178083.181 | 19.6886 | -97.1458 | 1431 | TU Delft | light grey to greenish |  | skarn | no | 30 | 15.468 | 29.475 |  | ideal cylindrical shape | [66 empty] | Force controlled | [10 empty] | 19.87 | 2.63
02-ELD-J18-LH-SK-C08 | 02-ELD-J18 | 02-ELD-J18-LH-SK-C08 | 02-ELD-J18-LH-SK-C08 | Skarn | Las Minas - Eldorado | January 18 |  | Miocene | Las Minas | Unit G4-Pre-volcanic basement | U9_Basement | 694361.027 | 2178083.181 | 19.6886 | -97.1458 | 1431 | TU Delft | light grey to greenish |  | skarn | no | 30 | 15.252 | 29.44 |  | ideal cylindrical shape | [66 empty] | Force controlled | [10 empty] | 12.44 | 2.13
02-ELD-J18-LH-SK-C09 | 02-ELD-J18 | 02-ELD-J18-LH-SK-C09 | 02-ELD-J18-LH-SK-C09 | Skarn | Las Minas - Eldorado | January 18 |  | Miocene | Las Minas | Unit G4-Pre-volcanic basement | U9_Basement | 694361.027 | 2178083.181 | 19.6886 | -97.1458 | 1431 | TU Delft | light grey to greenish |  | skarn | no | 30 | 15.198 | 29.405 |  | ideal cylindrical shape | [66 empty] | Force controlled | [10 empty] | 23.51 | 2.05
02-ELD-J18-LH-SK-C10 | 02-ELD-J18 | 02-ELD-J18-LH-SK-C10 | 02-ELD-J18-LH-SK-C10 | Skarn | Las Minas - Eldorado | January 18 |  | Miocene | Las Minas | Unit G4-Pre-volcanic basement | U9_Basement | 694361.027 | 2178083.181 | 19.6886 | -97.1458 | 1431 | TU Delft | light grey to greenish |  | skarn | no | 30 | 15.71 | 29.455 |  | ideal cylindrical shape | [66 empty] | Force controlled | [10 empty] | 20.97 | 2.33
02-ELD-J18-LH-SK-C11 | 02-ELD-J18 | 02-ELD-J18-LH-SK-C11 | 02-ELD-J18-LH-SK-C11 | Skarn | Las Minas - Eldorado | January 18 |  | Miocene | Las Minas | Unit G4-Pre-volcanic basement | U9_Basement | 694361.027 | 2178083.181 | 19.6886 | -97.1458 | 1431 | TU Delft | light grey to greenish |  | skarn | no | 30 | 14.81 | 29.425 |  | ideal cylindrical shape | [66 empty] | Force controlled | [10 empty] | 27.08 | 4.1
02-ELD-J18-LH-SK-C12 | 02-ELD-J18 | 02-ELD-J18-LH-SK-C12 | 02-ELD-J18-LH-SK-C12 | Skarn | Las Minas - Eldorado | January 18 |  | Miocene | Las Minas | Unit G4-Pre-volcanic basement | U9_Basement | 694361.027 | 2178083.181 | 19.6886 | -97.1458 | 1431 | TU Delft | light grey to greenish |  | skarn | no | 30 | 16.0667 | 29.435 |  | ideal cylindrical shape | [66 empty] | Force controlled | [10 empty] | 7.31 | 1.22
02-ELD-J18-LH-SK-C13 | 02-ELD-J18 | 02-ELD-J18-LH-SK-C13 | 02-ELD-J18-LH-SK-C13 | Skarn | Las Minas - Eldorado | January 18 |  | Miocene | Las Minas | Unit G4-Pre-volcanic basement | U9_Basement | 694361.027 | 2178083.181 | 19.6886 | -97.1458 | 1431 | TU Delft | light grey to greenish |  | skarn | no | 30 | 15 | 29.5 | 34.35 | ideal cylindrical shape | [11 empty] | 3.6
02-ELD-J18-LH-SK-C14 | 02-ELD-J18 | 02-ELD-J18-LH-SK-C14 | 02-ELD-J18-LH-SK-C14 | Skarn | Las Minas - Eldorado | January 18 |  | Miocene | Las Minas | Unit G4-Pre-volcanic basement | U9_Basement | 694361.027 | 2178083.181 | 19.6886 | -97.1458 | 1431 | TU Delft | light grey to greenish |  | skarn | no | 30 | 15 | 29.5 | 33.41 | ideal cylindrical shape | [11 empty] | 2.7
02-ELD-J18-LH-SK-C15 | 02-ELD-J18 | 02-ELD-J18-LH-SK-C15 | 02-ELD-J18-LH-SK-C15 | Skarn | Las Minas - Eldorado | January 18 |  | Miocene | Las Minas | Unit G4-Pre-volcanic basement | U9_Basement | 694361.027 | 2178083.181 | 19.6886 | -97.1458 | 1431 | TU Delft | light grey to greenish |  | skarn | no | 30 | 15.7 | 29.5 | 35.77 | ideal cylindrical shape | [11 empty] | 4
03-PNO-J18-LH-MA-C01 | 03-PNO-J18 | 03-PNO-J18-LH-MA-C01 | 03-PNO-J18-LH-MA-C01 | Marble | Las Minas - Pueblo Nuevo | January 18 |  | Miocene | Las Minas | Unit G4-Pre-volcanic basement | U9_Basement | 693042.222 | 2180272.604 | 19.7085 | -97.1582 | 2044 | TU Delft | greyish |  | marble | no | 30 | 74.8 | 29.4 |  | ideal cylindrical shape | [66 empty] | Force controlled | 0.15 |  |  | 170.06 |  | 55.13 | 0.21
03-PNO-J18-LH-MA-C02 | 03-PNO-J18 | 03-PNO-J18-LH-MA-C02 | 03-PNO-J18-LH-MA-C02 | Marble | Las Minas - Pueblo Nuevo | January 18 |  | Miocene | Las Minas | Unit G4-Pre-volcanic basement | U9_Basement | 693042.222 | 2180272.604 | 19.7085 | -97.1582 | 2044 | TU Delft | greyish |  | marble | no | 30 | 74.1 | 29.4 |  | ideal cylindrical shape | [66 empty] | Force controlled | 0.15 |  |  | 116.9 |  | 50.32 | 0.13
03-PNO-J18-LH-MA-C04 | 03-PNO-J18 | 03-PNO-J18-LH-MA-C04 | 03-PNO-J18-LH-MA-C04 | Marble | Las Minas - Pueblo Nuevo | January 18 |  | Miocene | Las Minas | Unit G4-Pre-volcanic basement | U9_Basement | 693042.222 | 2180272.604 | 19.7085 | -97.1582 | 2044 | TU Delft | greyish |  | marble | no | 30 | 15.075 | 29.455 |  | ideal cylindrical shape | [66 empty] | Force controlled | [10 empty] | 13.3 | 2.24
03-PNO-J18-LH-MA-C05 | 03-PNO-J18 | 03-PNO-J18-LH-MA-C05 | 03-PNO-J18-LH-MA-C05 | Marble | Las Minas - Pueblo Nuevo | January 18 |  | Miocene | Las Minas | Unit G4-Pre-volcanic basement | U9_Basement | 693042.222 | 2180272.604 | 19.7085 | -97.1582 | 2044 | TU Delft | greyish |  | marble | no | 30 | 15.6875 | 29.4125 |  | ideal cylindrical shape | [66 empty] | Force controlled | [10 empty] | 13.19 | 1.79
03-PNO-J18-LH-MA-C06 | 03-PNO-J18 | 03-PNO-J18-LH-MA-C06 | 03-PNO-J18-LH-MA-C06 | Marble | Las Minas - Pueblo Nuevo | January 18 |  | Miocene | Las Minas | Unit G4-Pre-volcanic basement | U9_Basement | 693042.222 | 2180272.604 | 19.7085 | -97.1582 | 2044 | TU Delft | greyish |  | marble | no | 30 | 14.75 | 29.415 |  | ideal cylindrical shape | [66 empty] | Force controlled | [10 empty] | 11.04 | 1.85
03-PNO-J18-LH-MA-C07 | 03-PNO-J18 | 03-PNO-J18-LH-MA-C07 | 03-PNO-J18-LH-MA-C07 | Marble | Las Minas - Pueblo Nuevo | January 18 |  | Miocene | Las Minas | Unit G4-Pre-volcanic basement | U9_Basement | 693042.222 | 2180272.604 | 19.7085 | -97.1582 | 2044 | TU Delft | greyish |  | marble | no | 30 | 14.8725 | 29.415 |  | ideal cylindrical shape | [66 empty] | Force controlled | [10 empty] | 10.58 | 1.76
03-PNO-J18-LH-MA-C08 | 03-PNO-J18 | 03-PNO-J18-LH-MA-C08 | 03-PNO-J18-LH-MA-C08 | Marble | Las Minas - Pueblo Nuevo | January 18 |  | Miocene | Las Minas | Unit G4-Pre-volcanic basement | U9_Basement | 693042.222 | 2180272.604 | 19.7085 | -97.1582 | 2044 | TU Delft | greyish |  | marble | no | 30 | 14.8325 | 29.3475 |  | ideal cylindrical shape | [66 empty] | Force controlled | [10 empty] | 13.38 | 1.93
03-PNO-J18-LH-MA-C09 | 03-PNO-J18 | 03-PNO-J18-LH-MA-C09 | 03-PNO-J18-LH-MA-C09 | Marble | Las Minas - Pueblo Nuevo | January 18 |  | Miocene | Las Minas | Unit G4-Pre-volcanic basement | U9_Basement | 693042.222 | 2180272.604 | 19.7085 | -97.1582 | 2044 | TU Delft | greyish |  | marble | no | 30 | 14.8725 | 29.415 |  | ideal cylindrical shape | [66 empty] | Force controlled | [10 empty] | 9.3 | 1.51
03-PNO-J18-LH-MA-C10 | 03-PNO-J18 | 03-PNO-J18-LH-MA-C10 | 03-PNO-J18-LH-MA-C10 | Marble | Las Minas - Pueblo Nuevo | January 18 |  | Miocene | Las Minas | Unit G4-Pre-volcanic basement | U9_Basement | 693042.222 | 2180272.604 | 19.7085 | -97.1582 | 2044 | TU Delft | greyish |  | marble | no | 30 | 14.2725 | 29.405 |  | ideal cylindrical shape | [66 empty] | Force controlled | [10 empty] | 14.21 | 2
03-PNO-J18-LH-MA-C11 | 03-PNO-J18 | 03-PNO-J18-LH-MA-C11 | 03-PNO-J18-LH-MA-C11 | Marble | Las Minas - Pueblo Nuevo | January 18 |  | Miocene | Las Minas | Unit G4-Pre-volcanic basement | U9_Basement | 693042.222 | 2180272.604 | 19.7085 | -97.1582 | 2044 | TU Delft | greyish |  | marble | no | 30 | 14.2875 | 29.425 |  | ideal cylindrical shape | [66 empty] | Force controlled | [10 empty] | 13.19 | 1.68
03-PNO-J18-LH-MA-C12 | 03-PNO-J18 | 03-PNO-J18-LH-MA-C12 | 03-PNO-J18-LH-MA-C12 | Marble | Las Minas - Pueblo Nuevo | January 18 |  | Miocene | Las Minas | Unit G4-Pre-volcanic basement | U9_Basement | 693042.222 | 2180272.604 | 19.7085 | -97.1582 | 2044 | TU Delft | greyish |  | marble | no | 30 | 14.175 | 29.4075 |  | ideal cylindrical shape | [66 empty] | Force controlled | [10 empty] | 16.29 | 1.56
03-PNO-J18-LH-MA-C13 | 03-PNO-J18 | 03-PNO-J18-LH-MA-C13 | 03-PNO-J18-LH-MA-C13 | Marble | Las Minas - Pueblo Nuevo | January 18 |  | Miocene | Las Minas | Unit G4-Pre-volcanic basement | U9_Basement | 693042.222 | 2180272.604 | 19.7085 | -97.1582 | 2044 | TU Delft | greyish |  | marble | no | 30 | 15.475 | 29.4625 |  | ideal cylindrical shape | [11 empty] | 3.2 | [54 empty] | Force controlled | [10 empty] | 14.47 | 1.85
03-PNO-J18-LH-MA-C14 | 03-PNO-J18 | 03-PNO-J18-LH-MA-C14 | 03-PNO-J18-LH-MA-C14 | Marble | Las Minas - Pueblo Nuevo | January 18 |  | Miocene | Las Minas | Unit G4-Pre-volcanic basement | U9_Basement | 693042.222 | 2180272.604 | 19.7085 | -97.1582 | 2044 | TU Delft | greyish |  | marble | no | 30 | 29.3 | 15.2 | 28.33 | ideal cylindrical shape | [11 empty] | 1.4
03-PNO-J18-LH-MA-C15 | 03-PNO-J18 | 03-PNO-J18-LH-MA-C15 | 03-PNO-J18-LH-MA-C15 | Marble | Las Minas - Pueblo Nuevo | January 18 |  | Miocene | Las Minas | Unit G4-Pre-volcanic basement | U9_Basement | 693042.222 | 2180272.604 | 19.7085 | -97.1582 | 2044 | TU Delft | greyish |  | marble | no | 30 | 15.1 | 29.3 | 28.17 | ideal cylindrical shape | [11 empty] | 1.8
04-TAT-J18-LH-MA-C01 | 04-TAT-J18 | 04-TAT-J18-LH-MA-C01 | 04-TAT-J18-LH-MA-C01 | Marble | Las Minas - Tatatila | January 18 |  | Miocene | Las Minas | Unit G4-Pre-volcanic basement | U9_Basement | 695283.166 | 2178976.769 | 19.6966 | -97.1369 | 1595 | TU Delft | white |  | marble | no | 30 | 72.2 | 29.3 |  | ideal cylindrical shape | [66 empty] | Force controlled | 0.15 |  |  | 170.36 |  | 49.03 | 0.26
04-TAT-J18-LH-MA-C02 | 04-TAT-J18 | 04-TAT-J18-LH-MA-C02 | 04-TAT-J18-LH-MA-C02 | Marble | Las Minas - Tatatila | January 18 |  | Miocene | Las Minas | Unit G4-Pre-volcanic basement | U9_Basement | 695283.166 | 2178976.769 | 19.6966 | -97.1369 | 1595 | TU Delft | white |  | marble | no | 30 | 74.8 | 29.5 |  | ideal cylindrical shape | [66 empty] | Force controlled | 0.15 |  |  | 175.77 |  | 54.19 | 0.32
04-TAT-J18-LH-MA-C03 | 04-TAT-J18 | 04-TAT-J18-LH-MA-C03 | 04-TAT-J18-LH-MA-C03 | Marble | Las Minas - Tatatila | January 18 |  | Miocene | Las Minas | Unit G4-Pre-volcanic basement | U9_Basement | 695283.166 | 2178976.769 | 19.6966 | -97.1369 | 1595 | TU Delft | white |  | marble | no | 30 | 14.735 | 29.41 |  | ideal cylindrical shape | [66 empty] | Force controlled | [10 empty] | 14.54 | 1.8
04-TAT-J18-LH-MA-C04 | 04-TAT-J18 | 04-TAT-J18-LH-MA-C04 | 04-TAT-J18-LH-MA-C04 | Marble | Las Minas - Tatatila | January 18 |  | Miocene | Las Minas | Unit G4-Pre-volcanic basement | U9_Basement | 695283.166 | 2178976.769 | 19.6966 | -97.1369 | 1595 | TU Delft | white |  | marble | no | 30 | 14.9475 | 29.4575 |  | ideal cylindrical shape | [66 empty] | Force controlled | [10 empty] | 10.35 | 1.63
04-TAT-J18-LH-MA-C05 | 04-TAT-J18 | 04-TAT-J18-LH-MA-C05 | 04-TAT-J18-LH-MA-C05 | Marble | Las Minas - Tatatila | January 18 |  | Miocene | Las Minas | Unit G4-Pre-volcanic basement | U9_Basement | 695283.166 | 2178976.769 | 19.6966 | -97.1369 | 1595 | TU Delft | white |  | marble | no | 30 | 15.395 | 29.4375 |  | ideal cylindrical shape | [66 empty] | Force controlled | [10 empty] | 10.86 | 1.57
04-TAT-J18-LH-MA-C06 | 04-TAT-J18 | 04-TAT-J18-LH-MA-C06 | 04-TAT-J18-LH-MA-C06 | Marble | Las Minas - Tatatila | January 18 |  | Miocene | Las Minas | Unit G4-Pre-volcanic basement | U9_Basement | 695283.166 | 2178976.769 | 19.6966 | -97.1369 | 1595 | TU Delft | white |  | marble | no | 30 | 15.1825 | 29.4725 |  | ideal cylindrical shape | [66 empty] | Force controlled | [10 empty] | 7.82 | 1.33
04-TAT-J18-LH-MA-C07 | 04-TAT-J18 | 04-TAT-J18-LH-MA-C07 | 04-TAT-J18-LH-MA-C07 | Marble | Las Minas - Tatatila | January 18 |  | Miocene | Las Minas | Unit G4-Pre-volcanic basement | U9_Basement | 695283.166 | 2178976.769 | 19.6966 | -97.1369 | 1595 | TU Delft | white |  | marble | no | 30 | 15.2625 | 29.4625 |  | ideal cylindrical shape | [66 empty] | Force controlled | [10 empty] | 12.64 | 2.02
04-TAT-J18-LH-MA-C08 | 04-TAT-J18 | 04-TAT-J18-LH-MA-C08 | 04-TAT-J18-LH-MA-C08 | Marble | Las Minas - Tatatila | January 18 |  | Miocene | Las Minas | Unit G4-Pre-volcanic basement | U9_Basement | 695283.166 | 2178976.769 | 19.6966 | -97.1369 | 1595 | TU Delft | white |  | marble | no | 30 | 15.915 | 29.435 |  | ideal cylindrical shape | [66 empty] | Force controlled | [10 empty] | 11.36 | 1.95
04-TAT-J18-LH-MA-C09 | 04-TAT-J18 | 04-TAT-J18-LH-MA-C09 | 04-TAT-J18-LH-MA-C09 | Marble | Las Minas - Tatatila | January 18 |  | Miocene | Las Minas | Unit G4-Pre-volcanic basement | U9_Basement | 695283.166 | 2178976.769 | 19.6966 | -97.1369 | 1595 | TU Delft | white |  | marble | no | 30 | 15.515 | 29.3975 |  | ideal cylindrical shape | [66 empty] | Force controlled | [10 empty] | 8.55 | 1.36
04-TAT-J18-LH-MA-C10 | 04-TAT-J18 | 04-TAT-J18-LH-MA-C10 | 04-TAT-J18-LH-MA-C10 | Marble | Las Minas - Tatatila | January 18 |  | Miocene | Las Minas | Unit G4-Pre-volcanic basement | U9_Basement | 695283.166 | 2178976.769 | 19.6966 | -97.1369 | 1595 | TU Delft | white |  | marble | no | 30 | 15.0625 | 29.4 |  | ideal cylindrical shape | [66 empty] | Force controlled | [10 empty] | 9.46 | 1.56
04-TAT-J18-LH-MA-C11 | 04-TAT-J18 | 04-TAT-J18-LH-MA-C11 | 04-TAT-J18-LH-MA-C11 | Marble | Las Minas - Tatatila | January 18 |  | Miocene | Las Minas | Unit G4-Pre-volcanic basement | U9_Basement | 695283.166 | 2178976.769 | 19.6966 | -97.1369 | 1595 | TU Delft | white |  | marble | no | 30 | 15.27 | 29.395 |  | ideal cylindrical shape | [66 empty] | Force controlled | [10 empty] | 10.08 | 1.66
04-TAT-J18-LH-MA-C12 | 04-TAT-J18 | 04-TAT-J18-LH-MA-C12 | 04-TAT-J18-LH-MA-C12 | Marble | Las Minas - Tatatila | January 18 |  | Miocene | Las Minas | Unit G4-Pre-volcanic basement | U9_Basement | 695283.166 | 2178976.769 | 19.6966 | -97.1369 | 1595 | TU Delft | white |  | marble | no | 30 | 14.8625 | 29.4725 |  | ideal cylindrical shape | [66 empty] | Force controlled | [10 empty] | 8.41 | 1.4
04-TAT-J18-LH-MA-C13 | 04-TAT-J18 | 04-TAT-J18-LH-MA-C13 | 04-TAT-J18-LH-MA-C13 | Marble | Las Minas - Tatatila | January 18 |  | Miocene | Las Minas | Unit G4-Pre-volcanic basement | U9_Basement | 695283.166 | 2178976.769 | 19.6966 | -97.1369 | 1595 | TU Delft | white |  | marble | no | 30 | 14.9 | 29.3 | 28.13 | ideal cylindrical shape | [11 empty] | 4
04-TAT-J18-LH-MA-C14 | 04-TAT-J18 | 04-TAT-J18-LH-MA-C14 | 04-TAT-J18-LH-MA-C14 | Marble | Las Minas - Tatatila | January 18 |  | Miocene | Las Minas | Unit G4-Pre-volcanic basement | U9_Basement | 695283.166 | 2178976.769 | 19.6966 | -97.1369 | 1595 | TU Delft | white |  | marble | no | 30 | 15 | 29.3 | 28.59 | ideal cylindrical shape | [11 empty] | 3.2
04-TAT-J18-LH-MA-C15 | 04-TAT-J18 | 04-TAT-J18-LH-MA-C15 | 04-TAT-J18-LH-MA-C15 | Marble | Las Minas - Tatatila | January 18 |  | Miocene | Las Minas | Unit G4-Pre-volcanic basement | U9_Basement | 695283.166 | 2178976.769 | 19.6966 | -97.1369 | 1595 | TU Delft | white |  | marble | no | 30 | 15 | 29.3 | 28.92 | ideal cylindrical shape | [11 empty] | 2
GDPA_G1-Ma17-LH-GD-C01 | GDPA_G1-Ma17 | GDPA_G1-Ma17-LH-GD-C01 | GDPA_G1-Ma17-LH-GD-C01 | Granodiorite | Las Minas River | March 17 |  | Miocene | Las Minas | Unit G4-Pre-volcanic basement | U9_Basement | 694726.069 | 2179108.952 | 19.6978 | -97.1422 | 1421 | TU Delft | granualar light grey with dark grey spots |  | granodiorite | no | 30 | 15.582 | 29.444 |  | ideal cylindrical shape | [11 empty] | 2 | [54 empty] | Force controlled | [10 empty] | 13.62 | 1.9
GDPA_G1-Ma17-LH-GD-C02 | GDPA_G1-Ma17 | GDPA_G1-Ma17-LH-GD-C02 | GDPA_G1-Ma17-LH-GD-C02 | Granodiorite | Las Minas River | March 17 |  | Miocene | Las Minas | Unit G4-Pre-volcanic basement | U9_Basement | 694726.069 | 2179108.952 | 19.6978 | -97.1422 | 1421 | TU Delft | granualar light grey with dark grey spots |  | granodiorite | no | 30 | 15.09 | 29.532 |  | ideal cylindrical shape | [66 empty] | Force controlled | [10 empty] | 14.24 | 1.93 | 2.36
GDPA_G1-Ma17-LH-GD-C03 | GDPA_G1-Ma17 | GDPA_G1-Ma17-LH-GD-C03 | GDPA_G1-Ma17-LH-GD-C03 | Granodiorite | Las Minas River | March 17 |  | Miocene | Las Minas | Unit G4-Pre-volcanic basement | U9_Basement | 694726.069 | 2179108.952 | 19.6978 | -97.1422 | 1421 | TU Delft | granualar light grey with dark grey spots |  | granodiorite | no | 30 | 15.246 | 29.498 |  | ideal cylindrical shape | [66 empty] | Force controlled | [10 empty] | 13.57 | 2.14 | 2.78
GDPA_G2-Ma17-LH-GD-C04 | GDPA_G2-Ma17 | GDPA_G2-Ma17-LH-GD-C04 | GDPA_G2-Ma17-LH-GD-C04 | Granodiorite | Las Minas River | March 17 |  | Miocene | Las Minas | Unit G4-Pre-volcanic basement | U9_Basement | 694726.069 | 2179108.952 | 19.6978 | -97.1422 | 1421 | TU Delft | granualar light grey with dark grey spots |  | granodiorite | no | 30 | 14.82 | 29.482 |  | ideal cylindrical shape | [11 empty] | 2.8 | [54 empty] | Force controlled | [10 empty] | 14.83 | 2.07
GDPA_G3-Ma17-LH-GD-C05 | GDPA_G3-Ma17 | GDPA_G3-Ma17-LH-GD-C05 | GDPA_G3-Ma17-LH-GD-C05 | Granodiorite | Las Minas River | March 17 |  | Miocene | Las Minas | Unit G4-Pre-volcanic basement | U9_Basement | 694726.069 | 2179108.952 | 19.6978 | -97.1422 | 1421 | TU Delft | granualar light grey with dark grey spots |  | granodiorite | no | 30 | 15.62 | 29.484 |  | ideal cylindrical shape | [66 empty] | Force controlled | [10 empty] | 13.35 | 2.14 | 2.08
GDPA_G3-Ma17-LH-GD-C06 | GDPA_G3-Ma17 | GDPA_G3-Ma17-LH-GD-C06 | GDPA_G3-Ma17-LH-GD-C06 | Granodiorite | Las Minas River | March 17 |  | Miocene | Las Minas | Unit G4-Pre-volcanic basement | U9_Basement | 694726.069 | 2179108.952 | 19.6978 | -97.1422 | 1421 | TU Delft | granualar light grey with dark grey spots |  | granodiorite | no | 30 | 15.054 | 29.514 |  | ideal cylindrical shape | [66 empty] | Force controlled | [10 empty] | 14.2 | 2.13
GDPA_G3-Ma17-LH-GD-C07 | GDPA_G3-Ma17 | GDPA_G3-Ma17-LH-GD-C07 | GDPA_G3-Ma17-LH-GD-C07 | Granodiorite | Las Minas River | March 17 |  | Miocene | Las Minas | Unit G4-Pre-volcanic basement | U9_Basement | 694726.069 | 2179108.952 | 19.6978 | -97.1422 | 1421 | TU Delft | granualar light grey with dark grey spots |  | granodiorite | no | 30 | 15.268 | 29.53 |  | ideal cylindrical shape | [11 empty] | 3.6 | [54 empty] | Force controlled | [10 empty] | 14.63 | 2.26
GDPA_G4-Ma17-LH-GD-C08 | GDPA_G4-Ma17 | GDPA_G4-Ma17-LH-GD-C08 | GDPA_G4-Ma17-LH-GD-C08 | Granodiorite | Las Minas River | March 17 |  | Miocene | Las Minas | Unit G4-Pre-volcanic basement | U9_Basement | 694726.069 | 2179108.952 | 19.6978 | -97.1422 | 1421 | TU Delft | granualar light grey with dark grey spots |  | granodiorite | no | 30 | 15.612 | 29.486 |  | ideal cylindrical shape | [66 empty] | Force controlled | [10 empty] | 14.19 | 2.4
GDPA_G4-Ma17-LH-GD-C09 | GDPA_G4-Ma17 | GDPA_G4-Ma17-LH-GD-C09 | GDPA_G4-Ma17-LH-GD-C09 | Granodiorite | Las Minas River | March 17 |  | Miocene | Las Minas | Unit G4-Pre-volcanic basement | U9_Basement | 694726.069 | 2179108.952 | 19.6978 | -97.1422 | 1421 | TU Delft | granualar light grey with dark grey spots |  | granodiorite | no | 30 | 14.834 | 29.486 |  | ideal cylindrical shape | [66 empty] | Force controlled | [10 empty] | 14.21 | 1.72
GDPA_G5-Ma17-LH-GD-C10 | GDPA_G5-Ma17 | GDPA_G5-Ma17-LH-GD-C10 | GDPA_G5-Ma17-LH-GD-C10 | Granodiorite | Las Minas River | March 17 |  | Miocene | Las Minas | Unit G4-Pre-volcanic basement | U9_Basement | 694726.069 | 2179108.952 | 19.6978 | -97.1422 | 1421 | TU Delft | granualar light grey with dark grey spots |  | granodiorite | no | 30 | 15.592 | 29.484 |  | ideal cylindrical shape | [66 empty] | Force controlled | [10 empty] | 13.5 | 2.06
GDPA_G5-Ma17-LH-GD-C11 | GDPA_G5-Ma17 | GDPA_G5-Ma17-LH-GD-C11 | GDPA_G5-Ma17-LH-GD-C11 | Granodiorite | Las Minas River | March 17 |  | Miocene | Las Minas | Unit G4-Pre-volcanic basement | U9_Basement | 694726.069 | 2179108.952 | 19.6978 | -97.1422 | 1421 | TU Delft | granualar light grey with dark grey spots |  | granodiorite | no | 30 | 75.52 | 29.47 |  | ideal cylindrical shape | [66 empty] | Force controlled | 0.15 |  |  | 180.67 |  | 43.61 | 0.44
GDPA_G6-Ma17-LH-GD-C12 | GDPA_G6-Ma17 | GDPA_G6-Ma17-LH-GD-C12 | GDPA_G6-Ma17-LH-GD-C12 | Granodiorite | Las Minas River | March 17 |  | Miocene | Las Minas | Unit G4-Pre-volcanic basement | U9_Basement | 694726.069 | 2179108.952 | 19.6978 | -97.1422 | 1421 | TU Delft | granualar light grey with dark grey spots |  | granodiorite | no | 30 | 74.35 | 29.43 |  | ideal cylindrical shape | [66 empty] | Force controlled | 0.15 |  |  | 192.32 |  | 46.71 | 0.38
GDPA_G6-Ma17-LH-GD-C13 | GDPA_G6-Ma17 | GDPA_G6-Ma17-LH-GD-C13 | GDPA_G6-Ma17-LH-GD-C13 | Granodiorite | Las Minas River | March 17 |  | Miocene | Las Minas | Unit G4-Pre-volcanic basement | U9_Basement | 694726.069 | 2179108.952 | 19.6978 | -97.1422 | 1421 | TU Delft | granualar light grey with dark grey spots |  | granodiorite | no | 30 | 74.73 | 29.35 |  | ideal cylindrical shape | [66 empty] | Force controlled | 0.15 |  |  | 141.83 |  | 38.06 | 0.24
MAPA_S1-Ma17-LH-MA-C01 | MAPA_S1-Ma17 | MAPA_S1-Ma17-LH-MA-C01 | MAPA_S1-Ma17-LH-MA-C01 | Marble | Pueblo Nuevo | March 17 |  | Miocene | Las Minas | Unit G4-Pre-volcanic basement | U9_Basement | 693048.006 | 2180272.999 | 19.7085 | -97.1581 | 2045 | TU Delft | greyish |  | marble | no | 30 | 14.634 | 29.338 |  | ideal cylindrical shape | [11 empty] | 2.8 | [54 empty] | Force controlled | [10 empty] | 8.75 | 1.27
MAPA_S1-Ma17-LH-MA-C02 | MAPA_S1-Ma17 | MAPA_S1-Ma17-LH-MA-C02 | MAPA_S1-Ma17-LH-MA-C02 | Marble | Pueblo Nuevo | March 17 |  | Miocene | Las Minas | Unit G4-Pre-volcanic basement | U9_Basement | 693048.006 | 2180272.999 | 19.7085 | -97.1581 | 2045 | TU Delft | greyish |  | marble | no | 30 | 15.2 | 29.45 |  | ideal cylindrical shape | [66 empty] | Force controlled | [10 empty] | 9.1 | 1.58 | 1.61
MAPA_S1-Ma17-LH-MA-C03 | MAPA_S1-Ma17 | MAPA_S1-Ma17-LH-MA-C03 | MAPA_S1-Ma17-LH-MA-C03 | Marble | Pueblo Nuevo | March 17 |  | Miocene | Las Minas | Unit G4-Pre-volcanic basement | U9_Basement | 693048.006 | 2180272.999 | 19.7085 | -97.1581 | 2045 | TU Delft | greyish |  | marble | no | 30 | 14.522 | 29.48 |  | ideal cylindrical shape | [66 empty] | Force controlled | [10 empty] | 8.88 | 1.36 | 2.46
MAPA_S2-Ma17-LH-MA-C04 | MAPA_S2-Ma17 | MAPA_S2-Ma17-LH-MA-C04 | MAPA_S2-Ma17-LH-MA-C04 | Marble | Pueblo Nuevo | March 17 |  | Miocene | Las Minas | Unit G4-Pre-volcanic basement | U9_Basement | 693048.006 | 2180272.999 | 19.7085 | -97.1581 | 2045 | TU Delft | greyish |  | marble | no | 30 | 15.402 | 29.386 |  | ideal cylindrical shape | [11 empty] | 1.4 | [54 empty] | Force controlled | [10 empty] | 12.5 | 1.8 | 1.73
MAPA_S2-Ma17-LH-MA-C05 | MAPA_S2-Ma17 | MAPA_S2-Ma17-LH-MA-C05 | MAPA_S2-Ma17-LH-MA-C05 | Marble | Pueblo Nuevo | March 17 |  | Miocene | Las Minas | Unit G4-Pre-volcanic basement | U9_Basement | 693048.006 | 2180272.999 | 19.7085 | -97.1581 | 2045 | TU Delft | greyish |  | marble | no | 30 | 14.29 | 29.486 |  | ideal cylindrical shape | [66 empty] | Force controlled | [10 empty] | 10.17 | 1.72 | 1.6
MAPA_S2-Ma17-LH-MA-C06 | MAPA_S2-Ma17 | MAPA_S2-Ma17-LH-MA-C06 | MAPA_S2-Ma17-LH-MA-C06 | Marble | Pueblo Nuevo | March 17 |  | Miocene | Las Minas | Unit G4-Pre-volcanic basement | U9_Basement | 693048.006 | 2180272.999 | 19.7085 | -97.1581 | 2045 | TU Delft | greyish |  | marble | no | 30 | 13.806 | 29.4 |  | ideal cylindrical shape | [66 empty] | Force controlled | [10 empty] | 12.42 | 1.76
MAPA_S3-Ma17-LH-MA-C07 | MAPA_S3-Ma17 | MAPA_S3-Ma17-LH-MA-C07 | MAPA_S3-Ma17-LH-MA-C07 | Marble | Pueblo Nuevo | March 17 |  | Miocene | Las Minas | Unit G4-Pre-volcanic basement | U9_Basement | 693048.006 | 2180272.999 | 19.7085 | -97.1581 | 2045 | TU Delft | greyish |  | marble | no | 30 | 15.114 | 29.456 |  | ideal cylindrical shape | [11 empty] | 1.8 | [54 empty] | Force controlled | [10 empty] | 8.4 | 1.42
MAPA_S3-Ma17-LH-MA-C08 | MAPA_S3-Ma17 | MAPA_S3-Ma17-LH-MA-C08 | MAPA_S3-Ma17-LH-MA-C08 | Marble | Pueblo Nuevo | March 17 |  | Miocene | Las Minas | Unit G4-Pre-volcanic basement | U9_Basement | 693048.006 | 2180272.999 | 19.7085 | -97.1581 | 2045 | TU Delft | greyish |  | marble | no | 30 | 15.176 | 29.442 |  | ideal cylindrical shape | [66 empty] | Force controlled | [10 empty] | 10.81 | 1.76
MAPA_S3-Ma17-LH-MA-C09 | MAPA_S3-Ma17 | MAPA_S3-Ma17-LH-MA-C09 | MAPA_S3-Ma17-LH-MA-C09 | Marble | Pueblo Nuevo | March 17 |  | Miocene | Las Minas | Unit G4-Pre-volcanic basement | U9_Basement | 693048.006 | 2180272.999 | 19.7085 | -97.1581 | 2045 | TU Delft | greyish |  | marble | no | 30 | 14.442 | 29.406 |  | ideal cylindrical shape | [66 empty] | Force controlled | [10 empty] | 8.48 | 1.24
MAPA_S4-Ma17-LH-MA-C10 | MAPA_S4-Ma17 | MAPA_S4-Ma17-LH-MA-C10 | MAPA_S4-Ma17-LH-MA-C10 | Marble | Pueblo Nuevo | March 17 |  | Miocene | Las Minas | Unit G4-Pre-volcanic basement | U9_Basement | 693048.006 | 2180272.999 | 19.7085 | -97.1581 | 2045 | TU Delft | greyish |  | marble | no | 30 | 14.694 | 29.41 |  | ideal cylindrical shape | [77 empty] | 10.24 | 1.42
MAPA_S4-Ma17-LH-MA-C11 | MAPA_S4-Ma17 | MAPA_S4-Ma17-LH-MA-C11 | MAPA_S4-Ma17-LH-MA-C11 | Marble | Pueblo Nuevo | March 17 |  | Miocene | Las Minas | Unit G4-Pre-volcanic basement | U9_Basement | 693048.006 | 2180272.999 | 19.7085 | -97.1581 | 2045 | TU Delft | greyish |  | marble | no | 30 | 73.43 | 29.36 |  | ideal cylindrical shape | [66 empty] | Force controlled | 0.15 |  |  | 98.22 |  | 36.29 | 0.23
MAPA_S5-Ma17-LH-MA-C12 | MAPA_S5-Ma17 | MAPA_S5-Ma17-LH-MA-C12 | MAPA_S5-Ma17-LH-MA-C12 | Marble | Pueblo Nuevo | March 17 |  | Miocene | Las Minas | Unit G4-Pre-volcanic basement | U9_Basement | 693048.006 | 2180272.999 | 19.7085 | -97.1581 | 2045 | TU Delft | greyish |  | marble | no | 30 | 71.52 | 29.42 |  | ideal cylindrical shape | [66 empty] | Force controlled | 0.15 |  |  | 116.88 |  | 46.02 | 0.37
MAPA_S5-Ma17-LH-MA-C13 | MAPA_S5-Ma17 | MAPA_S5-Ma17-LH-MA-C13 | MAPA_S5-Ma17-LH-MA-C13 | Marble | Pueblo Nuevo | March 17 |  | Miocene | Las Minas | Unit G4-Pre-volcanic basement | U9_Basement | 693048.006 | 2180272.999 | 19.7085 | -97.1581 | 2045 | TU Delft | greyish |  | marble | no | 30 | 72.52 | 29.41 |  | ideal cylindrical shape | [66 empty] | Force controlled | 0.15 |  |  | 103.31 |  | 46.02 | 0.32
04-J17-AC-L-C03 | 04-J17 | 04-J17-AC-L-C03 | 04-J17-AC-L-C03 | Limestone | SMT5 | January 17 |  | Lower Cretaceous | Zacatlán, SMT | AC4-Limestones |  | 614071 | 2200293 | 19.8956 | -97.9103 | 1696 | TU Delft | dark grey |  | dark grey to medium grey mudstone, fine grained, no components identifiable | no | 30 | 13.8 | 29.308 |  | ideal cylindrical shape | [11 empty] | 2.4 | [54 empty] | Force controlled | [10 empty] | 14.62 | 2.51
04-J17-AC-L-C04 | 04-J17 | 04-J17-AC-L-C04 | 04-J17-AC-L-C04 | Limestone | SMT5 | January 17 |  | Lower Cretaceous | Zacatlán, SMT | AC4-Limestones |  | 614071 | 2200293 | 19.8956 | -97.9103 | 1696 | TU Delft | dark grey |  | dark grey to medium grey mudstone, fine grained, no components identifiable | no | 30 | 15.602 | 29.298 |  | ideal cylindrical shape | [11 empty] | 0.9 |  | < 1 | [52 empty] | Force controlled | [10 empty] | 13.3 | 2.15
04-J17-AC-L-C05 | 04-J17 | 04-J17-AC-L-C05 | 04-J17-AC-L-C05 | Limestone | SMT5 | January 17 |  | Lower Cretaceous | Zacatlán, SMT | AC4-Limestones |  | 614071 | 2200293 | 19.8956 | -97.9103 | 1696 | TU Delft | dark grey |  | dark grey to medium grey mudstone, fine grained, no components identifiable | no | 30 | 14.684 | 29.304 |  | ideal cylindrical shape | [11 empty] | 5.6 | [54 empty] | Force controlled | [10 empty] | 11.19 | 1.96
04-J17-AC-L-C06 | 04-J17 | 04-J17-AC-L-C06 | 04-J17-AC-L-C06 | Limestone | SMT5 | January 17 |  | Lower Cretaceous | Zacatlán, SMT | AC4-Limestones |  | 614071 | 2200293 | 19.8956 | -97.9103 | 1696 | TU Delft | dark grey |  | dark grey to medium grey mudstone, fine grained, no components identifiable | no | 30 | 16.512 | 29.344 |  | ideal cylindrical shape | [66 empty] | Force controlled | [10 empty] | 10.21 | 1.71
04-J17-AC-L-C07 | 04-J17 | 04-J17-AC-L-C07 | 04-J17-AC-L-C07 | Limestone | SMT5 | January 17 |  | Lower Cretaceous | Zacatlán, SMT | AC4-Limestones |  | 614071 | 2200293 | 19.8956 | -97.9103 | 1696 | TU Delft | dark grey |  | dark grey to medium grey mudstone, fine grained, no components identifiable | no | 30 | 15.304 | 29.314 |  | ideal cylindrical shape | [66 empty] | Force controlled | [10 empty] | 17.54 | 2.49
04-J17-AC-L-C09 | 04-J17 | 04-J17-AC-L-C09 | 04-J17-AC-L-C09 | Limestone | SMT5 | January 17 |  | Lower Cretaceous | Zacatlán, SMT | AC4-Limestones |  | 614071 | 2200293 | 19.8956 | -97.9103 | 1696 | TU Delft | dark grey |  | dark grey to medium grey mudstone, fine grained, no components identifiable | no | 30 | 16.49 | 29.27 |  | ideal cylindrical shape | [66 empty] | Force controlled | [10 empty] | 12.79 | 2.13
04-J17-AC-L-C10 | 04-J17 | 04-J17-AC-L-C10 | 04-J17-AC-L-C10 | Limestone | SMT5 | January 17 |  | Lower Cretaceous | Zacatlán, SMT | AC4-Limestones |  | 614071 | 2200293 | 19.8956 | -97.9103 | 1696 | TU Delft | dark grey |  | dark grey to medium grey mudstone, fine grained, no components identifiable | no | 30 | 15.386 | 29.222 |  | ideal cylindrical shape | [66 empty] | Force controlled | [10 empty] | 11.8 | 1.84
04-J17-AC-L-C11 | 04-J17 | 04-J17-AC-L-C11 | 04-J17-AC-L-C11 | Limestone | SMT5 | January 17 |  | Lower Cretaceous | Zacatlán, SMT | AC4-Limestones |  | 614071 | 2200293 | 19.8956 | -97.9103 | 1696 | TU Delft | dark grey |  | dark grey to medium grey mudstone, fine grained, no components identifiable | no | 30 | 15.66 | 29.278 |  | ideal cylindrical shape | [66 empty] | Force controlled | [10 empty] | 16.6 | 2.47
04-J17-AC-L-C12 | 04-J17 | 04-J17-AC-L-C12 | 04-J17-AC-L-C12 | Limestone | SMT5 | January 17 |  | Lower Cretaceous | Zacatlán, SMT | AC4-Limestones |  | 614071 | 2200293 | 19.8956 | -97.9103 | 1696 | TU Delft | dark grey |  | dark grey to medium grey mudstone, fine grained, no components identifiable | no | 30 | 15.35 | 29.294 |  | ideal cylindrical shape | [66 empty] | Force controlled | [10 empty] | 15.48 | 2.53
04-J17-AC-L-C13 | 04-J17 | 04-J17-AC-L-C13 | 04-J17-AC-L-C13 | Limestone | SMT5 | January 17 |  | Lower Cretaceous | Zacatlán, SMT | AC4-Limestones |  | 614071 | 2200293 | 19.8956 | -97.9103 | 1696 | TU Delft | dark grey |  | dark grey to medium grey mudstone, fine grained, no components identifiable | no | 30 | 74.62 | 29.4 |  | ideal cylindrical shape | [66 empty] | Force controlled | 0.15 |  |  | 109.65 |  | 26.14 | 0.1
04-J17-AC-L-C14 | 04-J17 | 04-J17-AC-L-C14 | 04-J17-AC-L-C14 | Limestone | SMT5 | January 17 |  | Lower Cretaceous | Zacatlán, SMT | AC4-Limestones |  | 614071 | 2200293 | 19.8956 | -97.9103 | 1696 | TU Delft | dark grey |  | dark grey to medium grey mudstone, fine grained, no components identifiable | no | 30 | 73.5 | 29.28 |  | ideal cylindrical shape | [66 empty] | Force controlled | 0.15 |  |  | 227.68 |  | 49.67 | 0.35
14-J17-AC-L-C05 | 14-J17 | 14-J17-AC-L-C05 | 14-J17-AC-L-C05 | Limestone | SMT9 | January 17 |  | Upper Cretaceous | Zacatlán, SMT | AC4-Limestones |  | 614166 | 2203614 | 19.9256 | -97.9092 | 2158 | TU Delft | grey |  | inhomogeneous, very fine grained limestone, partially grey and ochre, respectively | yes | 30 | 15.704 | 29.412 |  | ideal cylindrical shape | [11 empty] | 3.1 | [54 empty] | Force controlled | [10 empty] | 12.93 | 2.25
14-J17-AC-L-C06 | 14-J17 | 14-J17-AC-L-C06 | 14-J17-AC-L-C06 | Limestone | SMT9 | January 17 |  | Upper Cretaceous | Zacatlán, SMT | AC4-Limestones |  | 614166 | 2203614 | 19.9256 | -97.9092 | 2158 | TU Delft | grey |  | inhomogeneous, very fine grained limestone, partially grey and ochre, respectively | yes | 30 | 15.278 | 29.386 |  | ideal cylindrical shape | [11 empty] | 2.4 | [54 empty] | Force controlled | [10 empty] | 11.9 | 1.75
14-J17-AC-L-C07 | 14-J17 | 14-J17-AC-L-C07 | 14-J17-AC-L-C07 | Limestone | SMT9 | January 17 |  | Upper Cretaceous | Zacatlán, SMT | AC4-Limestones |  | 614166 | 2203614 | 19.9256 | -97.9092 | 2158 | TU Delft | grey |  | inhomogeneous, very fine grained limestone, partially grey and ochre, respectively | yes | 30 | 15.646 | 29.412 |  | ideal cylindrical shape | [11 empty] | 1.1 | [54 empty] | Force controlled | [10 empty] | 19.33 | 3.04
14-J17-AC-L-C08 | 14-J17 | 14-J17-AC-L-C08 | 14-J17-AC-L-C08 | Limestone | SMT9 | January 17 |  | Upper Cretaceous | Zacatlán, SMT | AC4-Limestones |  | 614166 | 2203614 | 19.9256 | -97.9092 | 2158 | TU Delft | grey |  | inhomogeneous, very fine grained limestone, partially grey and ochre, respectively | yes | 30 | 15.954 | 29.408 |  | ideal cylindrical shape | [66 empty] | Force controlled | [10 empty] | 11.57 | 1.69
14-J17-AC-L-C09 | 14-J17 | 14-J17-AC-L-C09 | 14-J17-AC-L-C09 | Limestone | SMT9 | January 17 |  | Upper Cretaceous | Zacatlán, SMT | AC4-Limestones |  | 614166 | 2203614 | 19.9256 | -97.9092 | 2158 | TU Delft | grey |  | inhomogeneous, very fine grained limestone, partially grey and ochre, respectively | yes | 30 | 15.496 | 29.4 |  | ideal cylindrical shape | [66 empty] | Force controlled | [10 empty] | 15.15 | 2.19
14-J17-AC-L-C10 | 14-J17 | 14-J17-AC-L-C10 | 14-J17-AC-L-C10 | Limestone | SMT9 | January 17 |  | Upper Cretaceous | Zacatlán, SMT | AC4-Limestones |  | 614166 | 2203614 | 19.9256 | -97.9092 | 2158 | TU Delft | grey |  | inhomogeneous, very fine grained limestone, partially grey and ochre, respectively | yes | 30 | 15.12 | 29.384 |  | ideal cylindrical shape | [66 empty] | Force controlled | [10 empty] | 22.43 | 3.69
14-J17-AC-L-C11 | 14-J17 | 14-J17-AC-L-C11 | 14-J17-AC-L-C11 | Limestone | SMT9 | January 17 |  | Upper Cretaceous | Zacatlán, SMT | AC4-Limestones |  | 614166 | 2203614 | 19.9256 | -97.9092 | 2158 | TU Delft | grey |  | inhomogeneous, very fine grained limestone, partially grey and ochre, respectively | yes | 30 | 15.272 | 29.406 |  | ideal cylindrical shape | [66 empty] | Force controlled | [10 empty] | 25.86 | 3.07
14-J17-AC-L-C12 | 14-J17 | 14-J17-AC-L-C12 | 14-J17-AC-L-C12 | Limestone | SMT9 | January 17 |  | Upper Cretaceous | Zacatlán, SMT | AC4-Limestones |  | 614166 | 2203614 | 19.9256 | -97.9092 | 2158 | TU Delft | grey |  | inhomogeneous, very fine grained limestone, partially grey and ochre, respectively | yes | 30 | 15.168 | 29.31 |  | ideal cylindrical shape | [66 empty] | Force controlled | [10 empty] | 13.71 | 1.86
14-J17-AC-L-C13 | 14-J17 | 14-J17-AC-L-C13 | 14-J17-AC-L-C13 | Limestone | SMT9 | January 17 |  | Upper Cretaceous | Zacatlán, SMT | AC4-Limestones |  | 614166 | 2203614 | 19.9256 | -97.9092 | 2158 | TU Delft | grey |  | inhomogeneous, very fine grained limestone, partially grey and ochre, respectively | yes | 30 | 15.206 | 29.382 |  | ideal cylindrical shape | [66 empty] | Force controlled | [10 empty] | 20.55 | 3.09
14-J17-AC-L-C14 | 14-J17 | 14-J17-AC-L-C14 | 14-J17-AC-L-C14 | Limestone | SMT9 | January 17 |  | Upper Cretaceous | Zacatlán, SMT | AC4-Limestones |  | 614166 | 2203614 | 19.9256 | -97.9092 | 2158 | TU Delft | grey |  | inhomogeneous, very fine grained limestone, partially grey and ochre, respectively | yes | 30 | 14.144 | 29.348 |  | ideal cylindrical shape | [66 empty] | Force controlled | [10 empty] | 9.86 | 1.69
14-J17-AC-L-C15 | 14-J17 | 14-J17-AC-L-C15 | 14-J17-AC-L-C15 | Limestone | SMT9 | January 17 |  | Upper Cretaceous | Zacatlán, SMT | AC4-Limestones |  | 614166 | 2203614 | 19.9256 | -97.9092 | 2158 | TU Delft | grey |  | inhomogeneous, very fine grained limestone, partially grey and ochre, respectively | yes | 30 | 74.6 | 29.4 |  | ideal cylindrical shape | [66 empty] | Force controlled | 0.15 |  |  | 113.13 |  | 46.62 | 0.42
14-J17-AC-L-C16 | 14-J17 | 14-J17-AC-L-C16 | 14-J17-AC-L-C16 | Limestone | SMT9 | January 17 |  | Upper Cretaceous | Zacatlán, SMT | AC4-Limestones |  | 614166 | 2203614 | 19.9256 | -97.9092 | 2158 | TU Delft | grey |  | inhomogeneous, very fine grained limestone, partially grey and ochre, respectively | yes | 30 | 74.27 | 29.43 |  | ideal cylindrical shape | [66 empty] | Force controlled | 0.15 |  |  | 58.13 |  | 29.03 | 0.2
AC1para1-M18 | AC1para1-M18 | AC1para1-M18 | AC1para1-M18 | undef. altered lava | Quarry 6 | March 18 |  | Pleistocene | Acoculco | AC5-Volcanics |  | 585211.775 | 2204526.858 | 19.9353 | -98.1857 | 2740 | UNITO | grey | fracture/alteration | grey (rarely pinkish/grey) lava with blocky surface and some evidences of white hydrothermal alteration zones | no | field sample |  |  |  | Irregular shape | [7 empty] | 2.24 | 0.13 | [31 empty] | 915 | 17
AC1para2-M18 | AC1para2-M18 | AC1para2-M18 | AC1para2-M18 | undef. altered lava | Quarry 6 | March 18 |  | Pleistocene | Acoculco | AC5-Volcanics |  | 585211.775 | 2204526.858 | 19.9353 | -98.1857 | 2740 | UNITO | grey | fracture | grey (rarely pinkish/grey) lava with blocky surface and some evidences of white hydrothermal alteration zones | no | field sample |  |  |  | Irregular shape | [7 empty] | 2.24 | 0.13 | [31 empty] | 1661 | 36
AC1 perp-M18 | AC1 perp-M18 | AC1 perp-M18 | AC1 perp-M18 | undef. altered lava | Quarry 6 | March 18 |  | Pleistocene | Acoculco | AC5-Volcanics |  | 585211.775 | 2204526.858 | 19.9353 | -98.1857 | 2740 | UNITO | grey |  | grey (rarely pinkish/grey) lava with some evidences of white hydrothermal alteration zones | no | field sample |  |  |  | Irregular shape | [7 empty] | 2.24 | 0.13 | [31 empty] | 2924 | 68
AC1outcrop1-M18 | AC1outcrop1-M18 | AC1outcrop1-M18 | AC1outcrop1-M18 | undef. altered lava | Quarry 6 | March 18 |  | Pleistocene | Acoculco | AC5-Volcanics |  | 585211.775 | 2204526.858 | 19.9353 | -98.1857 | 2740 | UNITO | grey | on outcrop | grey (rarely pinkish/grey) lava with blocky surface and some evidences of white hydrothermal alteration zones | no | field sample |  |  |  | Irregular shape | [7 empty] | 2.24 | 0.13 | [31 empty] | 2493 | 192
AC1outcrop2-M18 | AC1outcrop2-M18 | AC1outcrop2-M18 | AC1outcrop2-M18 | undef. altered lava | Quarry 6 | March 18 |  | Pleistocene | Acoculco | AC5-Volcanics |  | 585211.775 | 2204526.858 | 19.9353 | -98.1857 | 2740 | UNITO | grey | on outcrop with fracture | grey (rarely pinkish/grey) lava with blocky surface and some evidences of white hydrothermal alteration zones | no | field sample |  |  |  | Irregular shape | [7 empty] | 2.24 | 0.13 | [31 empty] | 1613 | 50
CAMP1para-M18 | CAMP1para-M18 | CAMP1para-M18 | CAMP1para-M18 | Andesite | Cañada los Muñecas | March 18 |  | Pleistocene | Acoculco | AC5-Volcanics |  | 575751.567 | 2206632.368 | 19.9547 | -98.2761 | 2611 | UNITO | ochre |  | ochre lava, with aphanitic structure and evidences of intense alteration | no | field sample |  |  |  | Irregular shape | [7 empty] | 2.24 | 0.13 | [31 empty] | 2633 | 72
CAMP1perp-M18 | CAMP1perp-M18 | CAMP1perp-M18 | CAMP1perp-M18 | Andesite | Cañada los Muñecas | March 18 |  | Pleistocene | Acoculco | AC5-Volcanics |  | 575751.567 | 2206632.368 | 19.9547 | -98.2761 | 2611 | UNITO | ochre |  | ochre lava, with aphanitic structure and evidences of intense alteration | no | field sample |  |  |  | Irregular shape | [7 empty] | 2.24 | 0.13 | [31 empty] | 2537 | 76
CAMP2para-M18 | CAMP2para-M18 | CAMP2para-M18 | CAMP2para-M18 | Andesite | Cañada los Muñecas | March 18 |  | Pleistocene | Acoculco | AC5-Volcanics |  | 575751.567 | 2206632.368 | 19.9547 | -98.2761 | 2611 | UNITO | ochre |  | ochre lava, with aphanitic structure and evidences of intense alteration | no | field sample |  |  |  | Irregular shape | [7 empty] | 2.24 | 0.13 | [31 empty] | 2475 | 66
CAMP2perp-M18 | CAMP2perp-M18 | CAMP2perp-M18 | CAMP2perp-M18 | Andesite | Cañada los Muñecas | March 18 |  | Pleistocene | Acoculco | AC5-Volcanics |  | 575751.567 | 2206632.368 | 19.9547 | -98.2761 | 2611 | UNITO | ochre |  | ochre lava, with aphanitic structure and evidences of intense alteration | no | field sample |  |  |  | Irregular shape | [7 empty] | 2.24 | 0.13 | [31 empty] | 2169 | 84
JMand1-M18 | JMand1-M18 | JMand1-M18 | JMand1-M18 | Andesite | Juan Marcos | March 18 | Teziutlán andesite, 1.46 ± 0.31 - 2.61 ± 0.43 Ma | Pliocene | Las Minas | Unit G3-Pre-caldera volcanism | U6_Upper Pre-caldera | 585032.986 | 2181414.292 | 19.7265 | -98.1885 | 2653 | UNITO | dark grey |  | dark grey massive porphyritic lava with no alteration evidences | no | field sample |  |  |  | Irregular shape | [7 empty] | 2.24 | 0.13 | [31 empty] | 3918 | 241
JMand2-M18 | JMand2-M18 | JMand2-M18 | JMand2-M18 | Andesite | Juan Marcos | March 18 | Teziutlán andesite, 1.46 ± 0.31 - 2.61 ± 0.43 Ma | Pliocene | Las Minas | Unit G3-Pre-caldera volcanism | U6_Upper Pre-caldera | 585032.986 | 2181414.292 | 19.7265 | -98.1885 | 2653 | UNITO | dark grey | fracture | dark grey porphyritic lava with no alteration evidences | no | field sample |  |  |  | Irregular shape | [7 empty] | 2.24 | 0.13 | [31 empty] | 3523 | 142
JMand3-M18 | JMand3-M18 | JMand3-M18 | JMand3-M18 | Andesite | Juan Marcos | March 18 | Teziutlán andesite, 1.46 ± 0.31 - 2.61 ± 0.43 Ma | Pliocene | Las Minas | Unit G3-Pre-caldera volcanism | U6_Upper Pre-caldera | 585032.986 | 2181414.292 | 19.7265 | -98.1885 | 2653 | UNITO | dark grey |  | dark grey massive porphyritic lava with no alteration evidences | no | field sample |  |  |  | Irregular shape | [7 empty] | 2.24 | 0.13 | [31 empty] | 4390 | 135
JMand4-M18 | JMand4-M18 | JMand4-M18 | JMand4-M18 | Andesite | Juan Marcos | March 18 | Teziutlán andesite, 1.46 ± 0.31 - 2.61 ± 0.43 Ma | Pliocene | Las Minas | Unit G3-Pre-caldera volcanism | U6_Upper Pre-caldera | 585032.986 | 2181414.292 | 19.7265 | -98.1885 | 2653 | UNITO | dark grey | fracture | dark grey porphyritic lava with no alteration evidences | no | field sample |  |  |  | Irregular shape | [7 empty] | 2.24 | 0.13 | [31 empty] | 6493 | 260
JMlim1-M18 | JMlim1-M18 | JMlim1-M18 | JMlim1-M18 | Limestone | Juan Marcos | March 18 |  | Cretaceous | Las Minas | Unit G4-Pre-volcanic basement | U9_Basement | 585032.986 | 2181414.292 | 19.7265 | -98.1885 | 2653 | UNITO | grey |  | grey limestone, no macrofossil and fractures recognized | no | field sample |  |  |  | Irregular shape | [7 empty] | 2.8 | 0.04 | [31 empty] | 4161 | 180
JMlim2-M18 | JMlim2-M18 | JMlim2-M18 | JMlim2-M18 | Limestone | Juan Marcos | March 18 |  | Cretaceous | Las Minas | Unit G4-Pre-volcanic basement | U9_Basement | 585032.986 | 2181414.292 | 19.7265 | -98.1885 | 2653 | UNITO | grey | fault sheared | grey limestone, no macrofossil recognized | no | field sample |  |  |  | Irregular shape | [7 empty] | 2.8 | 0.04 | [31 empty] | 3097 | 53
JMlim3-M18 | JMlim3-M18 | JMlim3-M18 | JMlim3-M18 | Limestone | Juan Marcos | March 18 |  | Cretaceous | Las Minas | Unit G4-Pre-volcanic basement | U9_Basement | 585032.986 | 2181414.292 | 19.7265 | -98.1885 | 2653 | UNITO | grey |  | grey limestone, no macrofossil and fractures recognized | no | field sample |  |  |  | Irregular shape | [7 empty] | 2.8 | 0.04 | [31 empty] | 4101 | 101
RFcalc1-M18 | RFcalc1-M18 | RFcalc1-M18 | RFcalc1-M18 | Limestone | Rinconada Fault | March 18 |  | Cretaceous | Las Minas | Unit G4-Pre-volcanic basement | U9_Basement | 692589.386 | 2176199.585 | 19.6718 | -97.1629 | 1975 | UNITO | grey | compact block | grey limestone, no macrofossil and fractures recognized | no | field sample |  |  |  | Irregular shape | [7 empty] | 2.8 | 0.04 | [31 empty] | 6338 | 71
RFcalc2-M18 | RFcalc2-M18 | RFcalc2-M18 | RFcalc2-M18 | Limestone | Rinconada Fault | March 18 |  | Cretaceous | Las Minas | Unit G4-Pre-volcanic basement | U9_Basement | 692589.386 | 2176199.585 | 19.6718 | -97.1629 | 1975 | UNITO | grey | compact block | grey limestone, no macrofossil and fractures recognized | no | field sample |  |  |  | Irregular shape | [7 empty] | 2.8 | 0.04 | [31 empty] | 4445 | 682
RF1calc1-M18 | RF1calc1-M18 | RF1calc1-M18 | RF1calc1-M18 | Limestone | Rinconada Fault | March 18 |  | Cretaceous | Las Minas | Unit G4-Pre-volcanic basement | U9_Basement | 692589.386 | 2176199.585 | 19.6718 | -97.1629 | 1975 | UNITO | grey | compact block | grey limestone, no macrofossil and fractures recognized | no | field sample |  |  |  | Irregular shape | [7 empty] | 2.8 | 0.04 | [31 empty] | 4370 | 173
RF1calc2-M18 | RF1calc2-M18 | RF1calc2-M18 | RF1calc2-M18 | Limestone | Rinconada Fault | March 18 |  | Cretaceous | Las Minas | Unit G4-Pre-volcanic basement | U9_Basement | 692589.386 | 2176199.585 | 19.6718 | -97.1629 | 1975 | UNITO | grey | compact block | grey limestone, no macrofossil and fractures recognized | no | field sample |  |  |  | Irregular shape | [7 empty] | 2.8 | 0.04 | [31 empty] | 3704 | 183
RF2calc1-M18 | RF2calc1-M18 | RF2calc1-M18 | RF2calc1-M18 | Limestone | Rinconada Fault | March 18 |  | Cretaceous | Las Minas | Unit G4-Pre-volcanic basement | U9_Basement | 692589.386 | 2176199.585 | 19.6718 | -97.1629 | 1975 | UNITO | grey | compact block | grey limestone, no macrofossil and fractures recognized | no | field sample |  |  |  | Irregular shape | [7 empty] | 2.8 | 0.04 | [31 empty] | 6173 | 244
RF2calc2-M18 | RF2calc2-M18 | RF2calc2-M18 | RF2calc2-M18 | Limestone | Rinconada Fault | March 18 |  | Cretaceous | Las Minas | Unit G4-Pre-volcanic basement | U9_Basement | 692589.386 | 2176199.585 | 19.6718 | -97.1629 | 1975 | UNITO | grey | compact block | grey limestone, no macrofossil and fractures recognized | no | field sample |  |  |  | Irregular shape | [7 empty] | 2.8 | 0.04 | [31 empty] | 6633 | 142
RFvulc1-M18 | RFvulc1-M18 | RFvulc1-M18 | RFvulc1-M18 | Skarn | Rinconada Fault | March 18 |  | Miocene | Las Minas | Unit G4-Pre-volcanic basement | U9_Basement | 692589.386 | 2176199.585 | 19.6718 | -97.1629 | 1975 | UNITO | grey | altered | grey skarns coarse grained with some evidences of alteration | no | field sample |  |  |  | Irregular shape | [7 empty] | 2.69 | 0.1 | [31 empty] | 3922 | 102
RFvulc2-M18 | RFvulc2-M18 | RFvulc2-M18 | RFvulc2-M18 | Skarn | Rinconada Fault | March 18 |  | Miocene | Las Minas | Unit G4-Pre-volcanic basement | U9_Basement | 692589.386 | 2176199.585 | 19.6718 | -97.1629 | 1975 | UNITO | grey | altered | grey skarns coarse grained with some evidences of alteration | no | field sample |  |  |  | Irregular shape | [7 empty] | 2.69 | 0.1 | [31 empty] | 4979 | 907
LH19-J18-LH-L-C2 | LH19-J18 | LH19-J18-LH-L-C2 | LH19-J18-LH-L-C2 | Limestone | Alchichica 1 | January 18 |  | Cretaceous | Los Humeros | Unit G4-Pre-volcanic basement | U9_Basement | 671372 | 2154941 | 19.4817 | -97.3672 | 2346 | UNITO | light grey | no | light grey, fine grained micirtic limestone, nonporous, no fossil recognizable | no | 40 | 152.5 | 40 | 529.5 | ideal cylindrical shape | [7 empty] | 2.769 | 0.013 | 191.25 | 0.92 | [25 empty] | 67233 | 1486 | 0.32 | 0.02 | 5869 | 242 | 3036 | 0 | 25519 | 123
LH19-J18-LH-LC-C3 | LH19-J18 | LH19-J18-LH-L-C3 | LH19-J18-LH-LC-C3 | Limestone | Alchichica 1 | January 18 |  | Cretaceous | Los Humeros | Unit G4-Pre-volcanic basement | U9_Basement | 671372 | 2154941 | 19.4817 | -97.3672 | 2346 | UNITO | light grey |  | light grey, fine grained micirtic limestone, nonporous, no fossil recognizable | no | 40 | 164.5 | 40 | 569.9 | ideal cylindrical shape | [7 empty] | 2.757 | 0.013 | 206.72 | 0.93 | [25 empty] | 66950 | 1461 | 0.32 | 0.02 | 5869 | 242 | 3036 | 0 | 25411 | 116
LH36-M17-LH-L-C01 | LH36-M17 | LH36-M17-LH-L-C01 | LH36-M17-LH-L-C01 | Limestone | Tenextepec | May 17 |  | Cretaceous | Los Humeros | Unit G4-Pre-volcanic basement | U9_Basement | 678766.9262 | 2157827.323 | 19.5071 | -97.2965 | 2468.86 | UNITO | light grey | no | light grey, fine grained matrix, limestone, some vuggy pores 1 - 4 mm in diameter, the matrix appears patchy due to recrystallization of former components, not clearly recognizable | yes | 40 | 98.75 | 39.86 | 329.9 | ideal cylindrical shape |  | 330 | [5 empty] | 2.677 | 0.016 | 123.23 | 0.75 | 0.08 |  | < 1 | [22 empty] | 80375 | 2992 | 0.31 | 0.01 | 6429 | 42 | 3388 | 39 | 30730 | 905 | [14 empty] | 17143 | 5949 | 1731 | 601
LH36-M17-LH-L-C04 | LH36-M17 | LH36-M17-LH-L-C04 | LH36-M17-LH-L-C04 | Limestone | Tenextepec | May 17 |  | Cretaceous | Los Humeros | Unit G4-Pre-volcanic basement | U9_Basement | 678766.9262 | 2157827.323 | 19.5071 | -97.2965 | 2468.86 | UNITO | light grey | no | light grey, fine grained matrix, limestone, some vuggy pores 1 - 4 mm in diameter, the matrix appears patchy due to recrystallization of former components, not clearly recognizable | yes | 40 | 100.25 | 38.94 | 334.1 | ideal cylindrical shape | [7 empty] | 2.798 | 0.017 | 119.39 | 0.72 | [25 empty] | 86266 | 1828 | 0.21 | 0.01 | 5891 | 31 | 3569 | 14 | 35645 | 499
RLM12-M17-LH-L-C04 | RLM12-M17 | RLM12-M17-LH-L-C04 | RLM12-M17-LH-L-C04 | Limestone | Road to Las Minas 6 | May 17 |  | Cretaceous | Las Minas | Unit G4-Pre-volcanic basement | U9_Basement | 692276.9244 | 2176501.732 | 19.6745 | -97.1659 | 2060.09 | UNITO | grey |  |  | no | 40 | 132.75 | 39.56 | 447.9 | ideal cylindrical shape | [7 empty] | 2.745 | 0.013 | 163.17 | 0.78 | [25 empty] | 66049 | 1666 | 0.36 | 0.01 | 6406 | 202 | 2971 | 15 | 24230 | 363
RLM12-M17-LH-L-C05 | RLM12-M17 | RLM12-M17-LH-L-C05 | RLM12-M17-LH-L-C05 | Limestone | Road to Las Minas 6 | May 17 |  | Cretaceous | Las Minas | Unit G4-Pre-volcanic basement | U9_Basement | 692276.9244 | 2176501.732 | 19.6745 | -97.1659 | 2060.09 | UNITO | grey |  |  | no | 40 | 141.25 | 38.96 | 476.9 | ideal cylindrical shape | [7 empty] | 2.832 | 0.013 | 168.39 | 0.77 | [25 empty] | 69698 | 4495 | 0.18 | 0.06 | 5182 | 247 | 3223 | 12 | 29419 | 356
RLM12-M17-LH-L-C06 | RLM12-M17 | RLM12-M17-LH-L-C06 | RLM12-M17-LH-L-C06 | Limestone | Road to Las Minas 6 | May 17 |  | Cretaceous | Las Minas | Unit G4-Pre-volcanic basement | U9_Basement | 692276.9244 | 2176501.732 | 19.6745 | -97.1659 | 2060.09 | UNITO | grey |  |  | no | 40 | 134 | 39.38 | 451.4 | ideal cylindrical shape | [7 empty] | 2.766 | 0.003 | 163.21 | 0.17 | [25 empty] | 50098 | 4727 | 0.23 | 0.1 | 4568 | 412 | 2718 | 10 | 20432 | 172
RLM12-M17-LH-L-C07A | RLM12-M17 | RLM12-M17-LH-L-C07 | RLM12-M17-LH-L-C07A | Limestone | Road to Las Minas 6 | May 17 |  | Cretaceous | Las Minas | Unit G4-Pre-volcanic basement | U9_Basement | 692276.9244 | 2176501.732 | 19.6745 | -97.1659 | 2060.09 | UNITO | grey |  |  | no | 40 | 93 | 38.94 | 313.5 | ideal cylindrical shape |  | 313.6 | [5 empty] | 2.831 | 0.028 | 110.76 | 1.09 | 0.09 |  | < 1 | [22 empty] | 81064 | 4790 | 0.22 | 0.04 | 5724 | 184 | 3424 | 28 | 33185 | 880 | [14 empty] | 9716 | 1914 | 981 | 193
RLM12-M17-LH-L-C08A | RLM12-M17 | RLM12-M17-LH-L-C08 | RLM12-M17-LH-L-C08A | Limestone | Road to Las Minas 6 | May 17 |  | Cretaceous | Las Minas | Unit G4-Pre-volcanic basement | U9_Basement | 692276.9244 | 2176501.732 | 19.6745 | -97.1659 | 2060.09 | UNITO | grey |  |  | no | 40 | 97.5 | 39.2 | 329.2 | ideal cylindrical shape |  | 329.3 | [5 empty] | 2.798 | 0.02 | 117.67 | 0.82 | 0.08 |  | < 1 | [22 empty] | 79924 | 5969 | 0.18 | 0.05 | 5572 | 155 | 3478 | 45 | 33842 | 1125 | [14 empty] | 12626 | 4318 | 1275 | 436
RLM12-M17-LH-L-C09A | RLM12-M17 | RLM12-M17-LH-L-C09 | RLM12-M17-LH-L-C09A | Limestone | Road to Las Minas 6 | May 17 |  | Cretaceous | Las Minas | Unit G4-Pre-volcanic basement | U9_Basement | 692276.9244 | 2176501.732 | 19.6745 | -97.1659 | 2060.09 | UNITO | grey |  |  | no | 40 | 90.5 | 39.34 | 306.5 | ideal cylindrical shape |  | 306.7 | [5 empty] | 2.786 | 0.021 | 110 | 0.81 | 0.18 |  | < 1 | [22 empty] | 37571 | 1934 | 0.33 | 0.02 | 4465 | 136 | 2252 | 30 | 14131 | 488 | [14 empty] | 10641 | 2341 | 1075 | 236
RLM12-M17-LH-L-C10 | RLM12-M17 | RLM12-M17-LH-L-C10 | RLM12-M17-LH-L-C10 | Limestone | Road to Las Minas 6 | May 17 |  | Cretaceous | Las Minas | Unit G4-Pre-volcanic basement | U9_Basement | 692276.9244 | 2176501.732 | 19.6745 | -97.1659 | 2060.09 | UNITO | grey |  |  | no | 40 | 145 | 39.42 | 490.2 | ideal cylindrical shape | [7 empty] | 2.77 | 0.019 | 176.97 | 1.18 | [25 empty] | 63163 | 1071 | 0.24 | 0.01 | 5200 | 33 | 3028 | 7 | 25398 | 289
RLM12-M17-LH-L-C11A | RLM12-M17 | RLM12-M17-LH-L-C11 | RLM12-M17-LH-L-C11A | Limestone | Road to Las Minas 6 | May 17 |  | Cretaceous | Las Minas | Unit G4-Pre-volcanic basement | U9_Basement | 692276.9244 | 2176501.732 | 19.6745 | -97.1659 | 2060.09 | UNITO | grey |  |  | no | 40 | 96.75 | 39.22 | 326.3 | ideal cylindrical shape |  | 326.4 | [5 empty] | 2.792 | 0.017 | 116.88 | 0.72 | 0.09 |  | < 1 | [22 empty] | 85138 | 1750 | 0.32 | 0.01 | 6563 | 37 | 3404 | 17 | 32347 | 529 | [14 empty] | 13098 | 4152 | 1323 | 419
01-J17-AC-L-C1 | 01-J17 | 01-J17-AC-L-C1 | 01-J17-AC-L-C1 | Limestone | SMT5 | January 17 |  | Lower Cretaceous | Zacatlán, SMT | AC4-Limestones |  | 613868 | 2200199 | 19.8947 | -97.9122 | 1723 | UNITO | dark grey |  | dark grey limestone, mudstone, no macroscopic components visible, some stylolites | no | 65 | 90 | 65 | 820.9 | cylindrical shape with broken edge |  | 822.6 | [5 empty] | 2.749 | 0.167 | 298.65 | 1.49 | 0.6 |  | < 1 | [22 empty] | 81167 | 8542 | 0.31 | 0.02 | 6415 | 73 | 3354 | 52 | 30934 | 2881 | [12 empty] | 29275 | 6067 | 6192 | 682 | 619 | 68
03-J17-AC-L-C1 | 03-J17 | 03-J17-AC-L-C1 | 03-J17-AC-L-C1 | Limestone | SMT5 | January 17 |  | Lower Cretaceous | Zacatlán, SMT | AC4-Limestones |  | 614013 | 2200292 | 19.8956 | -97.9108 | 1695 | UNITO | dark grey |  | dark grey limestone, no fossils identifiable, some stylolites? swarmy, irregular, some calcite migth filling older components, not identifiable | no | 65 | 130 | 65 | 1179.9 | cylindrical shape with broken edge |  | 1181.2 | [5 empty] | 2.735 | 0.134 | 431.38 | 2.16 | 0.3 |  | < 1 | [22 empty] | 91315 | 6480 | 0.3 | 0.01 | 6646 | 107 | 3581 | 14 | 35245 | 2154 | [12 empty] | 16383 | 12144 | 6706 | 4203 | 671 | 420
04-J17-AC-L-C02 | 04-J17 | 04-J17-AC-L-C02 | 04-J17-AC-L-C02 | Limestone | SMT5 | January 17 |  | Lower Cretaceous | Zacatlán, SMT | AC4-Limestones |  | 614071 | 2200293 | 19.8956 | -97.9103 | 1696 | UNITO | dark grey |  | dark grey to medium grey mudstone, fine grained, no components identifiable | no | 65 | 105 | 65 | 974.5 | cylindrical shape with broken edge |  | 976.5 | [5 empty] | 2.797 | 0.187 | 348.42 | 1.74 | 0.56 |  | < 1 | [22 empty] | 74151 | 10527 | 0.31 | 0.02 | 6128 | 131 | 3217 | 49 | 28306 | 3519 | [12 empty] | 13899 | 931 | 10167 | 799 | 1017 | 80
09-J17-AC-L-C1 | 09-J17 | 09-J17-AC-L-C1 | 09-J17-AC-L-C1 | Limestone | SMT6 | January 17 |  | Upper Cretaceous | Zacatlán, SMT | AC4-Limestones |  | 611631 | 2199847 | 19.8917 | -97.9336 | 1977 | UNITO | grey |  | dark grey, very fine grained calcite matrix, hypideomoph to rounded calcite and feldspar crystalls (< 1 mm), dense material, with network of very fine cracks, cracks filled with white material | no | 65 | 100 | 65 | 911.6 | cylindrical shape with broken edge |  | 913.1 | [5 empty] | 2.747 | 0.167 | 331.83 | 1.66 | 0.46 |  | < 1 | [22 empty] | 84197 | 7764 | 0.3 | 0.01 | 6399 | 61 | 3398 | 15 | 32292 | 2767 | [12 empty] | 17767 | 4391 | 4170 | 1080 | 417 | 108
11-J17-AC-PB-C1 | 11-J17 | 11-J17-AC-PB-C1 | 11-J17-AC-PB-C1 | Pyroclastic Breccia | SMT7 | January 17 |  | Pleistocene | Zacatlán, SMT | AC5-Volcanics |  | 611472 | 2202029 | 19.9114 | -97.935 | 2056 | UNITO | grey |  |  | no | 65 | 95 | 65 | 774.6 | cylindrical shape with broken edge |  | 804.7 | [5 empty] | 2.457 | 0.164 | 315.24 | 1.58 | 9.56 | [24 empty] | 47605 | 11847 | 0.16 | 0.06 | 4302 | 125 | 2729 | 42 | 20462 | 3910 | [12 empty] | 725 | 226 | 32 | 3 | 3 | 0
12-J17-AC-PC-C1 | 12-J17 | 12-J17-AC-PC-C1 | 12-J17-AC-PC-C1 | Pyroclastite | SMT8 | January 17 |  | Pleistocene | Zacatlán, SMT | AC5-Volcanics |  | 612815 | 2201115 | 19.9031 | -97.9222 | 2014 | UNITO | ochre |  |  | yes | 65 | 175 | 65 | 1350.7 | cylindrical shape with broken edge |  | 1423.1 | [5 empty] | 2.326 | 0.092 | 580.7 | 2.9 | 12.47 | [24 empty] | 28230 | 3638 | 0.22 | 0.03 | 3627 | 117 | 2168 | 9 | 11553 | 1131 | [12 empty] | 2897 | 1397 | 42 | 0 | 4 | 0
20-J17-LH-MA-C1 | 20-J17 | 20-J17-LH-MA-C1 | 20-J17-LH-MA-C1 | Marble | Las Minas3 | January 17 |  | Miocene | Las Minas | Unit G4-Pre-volcanic basement | U9_Basement | 694419 | 2178084 | 19.6886 | -97.1453 | 1464 | UNITO | white/grey |  |  | no | 65 | 70 | 65 | 638.8 | cylindrical shape with broken edge |  | 640.3 | [5 empty] | 2.75 | 0.178 | 232.28 | 1.16 | 0.64 |  | < 1 | [22 empty] | 80211 | 27894 | 0.23 | 0.05 | 6302 | 222 | 3751 | 56 | 32718 | 9711 | [12 empty] | 22877 | 2591 | 7593 | 3541 | 759 | 354
21-J17-LH-SK-C1 | 21-J17 | 21-J17-LH-SK-C1 | 21-J17-LH-SK-C1 | Skarn | Las Minas3 | January 17 |  | Miocene | Las Minas | Unit G4-Pre-volcanic basement | U9_Basement | 694419 | 2178084 | 19.6886 | -97.1453 | 1464 | UNITO | dark grey |  |  | no | 65 | 90 | 65 | 990.9 | cylindrical shape with broken edge |  | 991.5 | [5 empty] | 3.318 | 0.256 | 298.65 | 1.49 | 0.21 |  | < 1 | [22 empty] | 147841 | 16606 | 0.28 | 0.02 | 7544 | 121 | 4173 | 40 | 57766 | 5639 | [12 empty] | 26439 | 3167 | 25970 | 754 | 2597 | 75
22-J17-LH-SK-C2 | 22-J17 | 22-J17-LH-SK-C2 | 22-J17-LH-SK-C2 | Hematite-Skarn | Las Minas6 | January 17 |  | Miocene | Las Minas | Unit G4-Pre-volcanic basement | U9_Basement | 694365 | 2177684 | 19.685 | -97.1458 | 1485 | UNITO | red |  |  | no | 65 | 80 | 65 | 776.3 | cylindrical shape with broken edge |  | 781.8 | [5 empty] | 2.924 | 0.266 | 265.46 | 1.33 | 2.08 | [24 empty] | 68380 | 13692 | 0.27 | 0.05 | 5407 | 168 | 3034 | 91 | 26917 | 4247 | [12 empty] | 24781 | 4839 | 9250 | 1089 | 925 | 109
24-J17-AC-RH-C1 | 24-J17 | 24-J17-AC-RH-C1 | 24-J17-AC-RH-C1 | Rhyolite | Acoculco caldera | January 17 |  | Pleistocene | Acoculco | AC5-Volcanics |  | 583373 | 2204240 | 19.9328 | -98.2033 | 2765 | UNITO | white/grey |  | white/grey, sometimes beige brown marbles | no | 65 | 80 | 65 | 588.7 | cylindrical shape with broken edge |  | 613.5 | [5 empty] | 2.218 | 0.131 | 265.46 | 1.33 | 9.33 | [24 empty] | 18759 | 2354 | 0.24 | 0.04 | 3166 | 118 | 1845 | 24 | 7545 | 655 | [12 empty] | 13715 | 1245 | 111 | 19 | 11 | 2
GQ01-M18-LH-MA-C1 | GQ01-M18-LH-MA | GQ01-M18-LH-MA-C1 | GQ01-M18-LH-MA-C1 | Marble | Granados Quarry | March 18 |  | Miocene | Las Minas | Unit G4-Pre-volcanic basement | U9_Basement | 698762.98 | 2180048.03 | 19.7059 | -97.1036 | 1856 | UNITO | white/grey |  | white/grey, sometimes beige brown marbles | no | 50 | 104.13 | 50.53 | 554.8 | ideal cylindrical shape |  | 555.9 | [5 empty] | 2.657 | 0.015 | 208.83 | 1.14 | 0.53 |  | < 1 | [22 empty] | 50941 | 1093 | 0.26 | 0.01 | 4828 | 58 | 2762 | 9 | 20267 | 248 | 33587 | 0 | 0.26 | 0 | 3929 | 68 | 2248 | 10 | 13363 |  |  |  | 7597 | 828 | 3013 | 295 | 334 | 33
GQ02-M18-LH-MA-C1 | GQ02-M18-LH-MA | GQ02-M18-LH-MA-C1 | GQ02-M18-LH-MA-C1 | Marble | Granados Quarry | March 18 |  | Miocene | Las Minas | Unit G4-Pre-volcanic basement | U9_Basement | 698762.98 | 2180048.03 | 19.7059 | -97.1036 | 1856 | UNITO | white/grey |  | white/grey, sometimes beige brown marbles | no | 50 | 97.58 | 50.17 | 513.3 | ideal cylindrical shape |  | 514.3 | [5 empty] | 2.661 | 0.007 | 192.87 | 0.46 | 0.52 |  | < 1 | [22 empty] | 64112 | 1874 | 0.27 | 0.02 | 5515 | 76 | 3074 | 23 | 25149 | 443 | 47160 | 0 | 0.26 | 0 | 4688 | 42 | 2657 | 12 | 18664 |  |  |  | 12681 | 4768 | 4019 | 764 | 445 | 85
GQ03-M18-LH-MA-C1 | GQ03-M18-LH-MA | GQ03-M18-LH-MA-C1 | GQ03-M18-LH-MA-C1 | Marble | Granados Quarry | March 18 |  | Miocene | Las Minas | Unit G4-Pre-volcanic basement | U9_Basement | 698762.98 | 2180048.03 | 19.7059 | -97.1036 | 1856 | UNITO | white/grey |  | white/grey, sometimes beige brown marbles | no | 50 | 89.14 | 50.4 | 472.4 | ideal cylindrical shape |  | 473.3 | [5 empty] | 2.656 | 0.016 | 177.83 | 1.03 | 0.51 |  | < 1 | [22 empty] | 49979 | 1798 | 0.24 | 0.03 | 4714 | 117 | 2753 | 13 | 20133 | 313 | 30209 | 0 | 0.24 | 0 | 3665 | 80 | 2149 | 8 | 12200 |  |  |  | 7959 | 2515 | 3447 | 558 | 382 | 62
GQ04-M18-LH-MA-C1 | GQ04-M18-LH-MA | GQ04-M18-LH-MA-C1 | GQ04-M18-LH-MA-C1 | Marble | Granados Quarry | March 18 |  | Miocene | Las Minas | Unit G4-Pre-volcanic basement | U9_Basement | 698762.98 | 2180048.03 | 19.7059 | -97.1036 | 1856 | UNITO | white/grey |  | white/grey, sometimes beige brown marbles | no | 50 | 86.05 | 52.13 | 488 | ideal cylindrical shape |  | 489.1 | [5 empty] | 2.657 | 0.012 | 183.68 | 0.8 | 0.6 |  | < 1 | [22 empty] | 55854 | 1604 | 0.26 | 0.02 | 5078 | 97 | 2887 | 14 | 22143 | 318 | 46730 | 0 | 0.26 | 0 | 4625 | 72 | 2651 | 27 | 18612 |  |  |  | 6200 | 5432 | 4663 | 699 | 517 | 78
GQ05-M18-LH-MA-C1 | GQ05-M18-LH-MA | GQ05-M18-LH-MA-C1 | GQ05-M18-LH-MA-C1 | Marble | Granados Quarry | March 18 |  | Miocene | Las Minas | Unit G4-Pre-volcanic basement | U9_Basement | 698762.98 | 2180048.03 | 19.7059 | -97.1036 | 1856 | UNITO | white/grey |  | white/grey, sometimes beige brown marbles | no | 50 | 84.9 | 51.73 | 472.5 | ideal cylindrical shape |  | 473.5 | [5 empty] | 2.648 | 0.025 | 178.46 | 1.61 | 0.56 |  | < 1 | [22 empty] | 56084 | 2138 | 0.28 | 0.02 | 5185 | 103 | 2880 | 20 | 21961 | 514 | 47110 | 0 | 0.29 | 0 | 4844 | 67 | 2618 | 8 | 18207 |  |  |  | 7180 | 2427 | 4041 | 352 | 448 | 39
GQ06-M18-LH-MA-C1 | GQ06-M18-LH-MA | GQ06-M18-LH-MA-C1 | GQ06-M18-LH-MA-C1 | Marble | Granados Quarry | March 18 |  | Miocene | Las Minas | Unit G4-Pre-volcanic basement | U9_Basement | 698762.98 | 2180048.03 | 19.7059 | -97.1036 | 1856 | UNITO | white/grey |  | white/grey, sometimes beige brown marbles | no | 50 | 83.43 | 50.9 | 447.6 | ideal cylindrical shape |  | 448.6 | [5 empty] | 2.637 | 0.01 | 169.75 | 0.58 | 0.59 |  | < 1 | [22 empty] | 43077 | 1575 | 0.23 | 0.03 | 4369 | 128 | 2572 | 11 | 17443 | 213 | 23797 | 0 | 0.3 | 0 | 3504 | 43 | 1864 | 8 | 91338 |  |  |  | 8997 | 2231 | 2692 | 350 | 298 | 39
GQ07-M18-LH-MA-C1 | GQ07-M18-LH-MA | GQ07-M18-LH-MA-C1 | GQ07-M18-LH-MA-C1 | Marble | Granados Quarry | March 18 |  | Miocene | Las Minas | Unit G4-Pre-volcanic basement | U9_Basement | 698762.98 | 2180048.03 | 19.7059 | -97.1036 | 1856 | UNITO | white/grey |  | white/grey, sometimes beige brown marbles | no | 50 | 77.33 | 50.12 | 404.3 | ideal cylindrical shape |  | 405 | [5 empty] | 2.651 | 0.013 | 152.54 | 0.69 | 0.46 |  | < 1 | [22 empty] | 59558 | 1996 | 0.31 | 0.02 | 5570 | 120 | 2930 | 23 | 22754 | 470 | 47725 | 0 | 0.32 | 0 | 5077 | 92 | 2616 | 9 | 18087 |  |  |  | 11753 | 3220 | 4807 | 1009 | 533 | 112
GQ08-M18-LH-MA-C1 | GQ08-M18-LH-MA | GQ08-M18-LH-MA-C1 | GQ08-M18-LH-MA-C1 | Marble | Granados Quarry | March 18 |  | Miocene | Las Minas | Unit G4-Pre-volcanic basement | U9_Basement | 698762.98 | 2180048.03 | 19.7059 | -97.1036 | 1856 | UNITO | white/grey |  | white/grey, sometimes beige brown marbles | no | 50 | 72.66 | 51.27 | 396.3 | ideal cylindrical shape |  | 396.9 | [5 empty] | 2.642 | 0.01 | 149.99 | 0.55 | 0.4 |  | < 1 | [22 empty] | 60206 | 1171 | 0.33 | 0.01 | 5781 | 28 | 2930 | 17 | 22682 | 354 | 48862 | 0 | 0.32 | 0 | 5104 | 119 | 2650 | 8 | 18572 |  |  |  | 9176 | 2927 | 7427 | 1196 | 823 | 132
GQ09-M18-LH-MA-C1 | GQ09-M18-LH-MA | GQ09-M18-LH-MA-C1 | GQ09-M18-LH-MA-C1 | Marble | Granados Quarry | March 18 |  | Miocene | Las Minas | Unit G4-Pre-volcanic basement | U9_Basement | 698762.98 | 2180048.03 | 19.7059 | -97.1036 | 1856 | UNITO | white/grey |  | white/grey, sometimes beige brown marbles | no | 50 | 65.9 | 50.3 | 342.8 | ideal cylindrical shape |  | 343.6 | [5 empty] | 2.618 | 0.011 | 130.95 | 0.5 | 0.61 |  | < 1 | [22 empty] | 57923 | 1640 | 0.33 | 0.02 | 5737 | 181 | 2883 | 15 | 21758 | 318 | 39480 | 0 | 0.32 | 0 | 4632 | 106 | 2393 | 10 | 14977 |  |  |  | 8622 | 3155 | 2480 | 451 | 275 | 50
GQ10-M18-LH-MA-C1 | GQ10-M18-LH-MA | GQ10-M18-LH-MA-C1 | GQ10-M18-LH-MA-C1 | Marble | Granados Quarry | March 18 |  | Miocene | Las Minas | Unit G4-Pre-volcanic basement | U9_Basement | 698762.98 | 2180048.03 | 19.7059 | -97.1036 | 1856 | UNITO | white/grey |  | white/grey, sometimes beige brown marbles | no | 50 | 61.85 | 49.73 | 315.8 | ideal cylindrical shape |  | 316.4 | [5 empty] | 2.628 | 0.019 | 120.15 | 0.83 | 0.5 |  | < 1 | [22 empty] | 60014 | 1807 | 0.31 | 0.01 | 5604 | 59 | 2955 | 22 | 22951 | 513 | 43791 | 0 | 0.3 | 0 | 4747 | 162 | 2523 | 12 | 16802 |  |  |  | 7687 | 2790 | 8298 | 1046 | 919 | 116
01-J17-AC-L-C1 | 01-J17 | 01-J17-AC-L-C1 | 01-J17-AC-L-C1 | Limestone | SMT5 | January 17 |  | Lower Cretaceous | Zacatlán, SMT | AC4-Limestones |  | 652719.17 | 2160574.9 | 19.8947 | -97.9122 | 1723 | RWTH |  |  |  | no | 65 | 90 | 65 | 1040 |  |  | 1046 |  | 2.696 | 0.0013 |  |  | 2.657 | 0.0008 |  |  | 1.4 | [5 empty] | 2.49 | 0.046 | 2.4 | 2.57 |  |  |  |  | 2.57 | 0.036 | 2.51 | 2.65 | [11 empty] | 6119 | 100 | [8 empty] | 6532 | 107
02-J17-AC-L-C1 | 02-J17 | 02-J17-AC-L-C1 | 02-J17-AC-L-C1 | Limestone | SMT5 | January 17 |  | Lower Cretaceous | Zacatlán, SMT | AC4-Limestones |  | 652771.35 | 2160608.55 | 19.8956 | -97.9108 | 1695 | RWTH |  |  |  | no | 30 | 75 | 30 | 75 |  |  | 75 |  | 2.6922 | 0.0171 |  |  | 2.66 | 0.0118 |  |  | 1.2
03-J17-AC-L-C1 | 03-J17 | 03-J17-AC-L-C1 | 03-J17-AC-L-C1 | Limestone | SMT5 | January 17 |  | Lower Cretaceous | Zacatlán, SMT | AC4-Limestones |  | 652771.35 | 2160608.55 | 19.8956 | -97.9108 | 1695 | RWTH |  |  |  | no | 65 | 130 | 65 | 1314 |  |  | 1318 |  | 2.711 | 0.001 |  |  | 2.687 | 0.0007 |  |  | 1 | [5 empty] | 2.55 | 0.587 | 2.42 | 2.67 |  |  |  |  | 2.61 | 0.076 | 2.51 | 2.73 | [11 empty] | 5856 | 764 | [8 empty] | 6155 | 156
04-J17-AC-L-C02 | 04-J17 | 04-J17-AC-L-C02 | 04-J17-AC-L-C02 | Limestone | SMT5 | January 17 |  | Upper Cretaceous | Zacatlán, SMT | AC4-Limestones |  | 652792.34 | 2160608.73 | 19.8956 | -97.9103 | 1696 | RWTH |  |  |  | no | 65 | 100 | 65 | 1026 |  |  | 1031 |  | 2.706 | 0.0013 |  |  | 2.672 | 0.0009 |  |  | 1.3 | [5 empty] | 2.48 | 0.017 | 2.33 | 2.62 |  |  |  |  | 2.6 | 0.02 | 2.53 | 2.72 | [11 empty] | 5800 | 501 | [8 empty] | 6318 | 112
06-J17-AC-L-C1 | 06-J17 | 06-J17-AC-L-C1 | 06-J17-AC-L-C1 | Limestone | SMT6 | January 17 |  | Upper Cretaceous | Zacatlán, SMT | AC4-Limestones |  | 651072.7 | 2160439.23 | 19.8917 | -97.9336 | 1977 | RWTH |  |  |  | no | 65 | 125 | 65 | 1159 |  |  | 1165 |  | 2.7025 | 0.0011 |  |  | 2.666 | 0.0008 |  |  | 1.3 | [5 empty] | 2.69 | 0.006 | 2.51 | 2.94 |  |  |  |  | 2.79 | 0.008 | 2.65 | 2.98 | [11 empty] | 5868 | 157 | [8 empty] | 6275 | 135
07-J17-AC-L-C1 | 07-J17 | 07-J17-AC-L-C1 | 07-J17-AC-L-C1 | Limestone | SMT6 | January 17 |  | Upper Cretaceous | Zacatlán, SMT | AC4-Limestones |  | 651072.7 | 2160439.23 | 19.8917 | -97.9336 | 1977 | RWTH |  |  |  | no | 30 | 75 | 30 | 73.85 |  |  | 74.13 |  | 2.7027 | 0.0177 |  |  | 2.6752 | 0.012 |  |  | 1.016
09-J17-AC-L-C1 | 09-J17 | 09-J17-AC-L-C1 | 09-J17-AC-L-C1 | Limestone | SMT6 | January 17 |  | Upper Cretaceous | Zacatlán, SMT | AC4-Limestones |  | 651072.7 | 2160439.23 | 19.8917 | -97.9336 | 1977 | RWTH |  |  |  | no | 60 | 100 | 60 | 961 |  |  | 965 |  | 2.7001 | 0.0014 |  |  | 2.6686 | 0.0009 |  |  | 1.169 | [5 empty] | 2.84 | 0.019 | 2.65 | 2.96 |  |  |  |  | 2.81 | 0.014 | 2.64 | 2.92 | [11 empty] | 6133 | 94 | [8 empty] | 6406 | 68
10-J17-AC-L-C1 | 10-J17 | 10-J17-AC-L-C1 | 10-J17-AC-L-C1 | Limestone | SMT6 | January 17 |  | Upper Cretaceous | Zacatlán, SMT | AC4-Limestones |  | 651072.7 | 2160439.23 | 19.8917 | -97.9336 | 1977 | RWTH |  |  |  | no | Not cored |  | not cored | [5 empty] | 2.7893 | 0.0106 |  |  | 2.5013 | 0.0036 |  |  | 10.314 | [5 empty] | 1.61 | 0.004 | 1.23 | 2
11-J17-AC-PB-C1 | 11-J17 | 11-J17-AC-PB-C1 | 11-J17-AC-PB-C1 | Pyroclastic Breccia | SMT7 | January 17 |  | Pleistocene | Zacatlán, SMT | AC5-Volcanics |  | 651009.91 | 2161667.35 | 19.9114 | -97.935 | 2056 | RWTH |  |  |  | no | 65 | 95 | 65 | 923 | cylindrical shape with broken edge |  | 966 |  | 2.6747 | 0.0014 |  |  | 2.377 | 0.0008 |  |  | 11.1 | [5 empty] | 1.53 | 0.011 | 1.45 | 1.57 |  |  |  |  | 2.06 | 0.012 | 2 | 2.11 | [11 empty] | 3231 | 74 | [8 empty] | 3199 | 317
12-J17-AC-PC-C1 | 12-J17 | 12-J17-AC-PC-C1 | 12-J17-AC-PC-C1 | Pyroclastite | SMT8 | January 17 |  | Pleistocene | Zacatlán, SMT | AC5-Volcanics |  | 651915.1 | 2161342.91 | 19.9031 | -97.9222 | 2014 | RWTH |  |  |  | yes | 65 | 175 | 65 | 1394 | cylindrical shape with broken edge |  | 1482 |  | 2.653 | 0.0009 |  |  | 2.272 | 0.0005 |  |  | 14.369 | [5 empty] | 1.2 | 0.005 | 0.84 | 1.46 |  |  |  |  | 1.9 | 0.034 | 1.75 | 2.18 | [11 empty] | 6420 | 2156 | [8 empty] | 5581 | 2511
13-J17-AC-PC-C1 | 13-J17 | 13-J17-AC-PC-C1 | 13-J17-AC-PC-C1 | Pyroclastite | SMT8 | January 17 |  | Pleistocene | Zacatlán, SMT | AC5-Volcanics |  | 651915.1 | 2161342.91 | 19.9031 | -97.9222 | 2014 | RWTH |  |  |  | no | 60 | 135 | 60 | 1071 |  |  | 1126 |  | 2.6437 | 0.0012 |  |  | 2.328 | 0.0006 |  |  | 11.956 | [5 empty] | 1.64 | 0.001 | 1.47 | 1.86 |  |  |  |  | 2.17 | 0.034 | 1.97 | 2.34 | [11 empty] | 3044 | 190 | [8 empty] | 4191 | 1305
14-J17-AC-L-C01 | 14-J17 | 14-J17-AC-L-C01 | 14-J17-AC-L-C01 | Limestone | SMT9 | January 17 |  | Upper Cretaceous | Zacatlán, SMT | AC4-Limestones |  | 652816.61 | 2162689.91 | 19.9256 | -97.9092 | 2158 | RWTH |  |  |  | yes | 65 | 235 | 65 | 2261 |  |  | 2267 |  | 2.715 | 0.0006 |  |  | 2.697 | 0.0004 |  |  | 0.7 | [5 empty] | 2.74 | 0.011 | 2.57 | 2.94 |  |  |  |  | 2.54 | 0.098 | 2.35 | 2.76 | [11 empty] | 6277 | 111 | [8 empty] | 6321 | 127
20-J17-LH-MA-C1 | 20-J17 | 20-J17-LH-MA-C1 | 20-J17-LH-MA-C1 | Marble | Las Minas3 | January 17 |  | Miocene | Las Minas | Unit G4-Pre-volcanic basement | U9_Basement | 701155.32 | 2147522.25 | 19.6886 | -97.1453 | 1464 | RWTH |  |  |  | no | 65 | 90 | 65 | 907 |  |  | 910 |  | 2.7115 | 0.0015 |  |  | 2.682 | 0.001 |  |  | 1.1 | [5 empty] | 2.52 | 0.016 | 2.46 | 2.57 |  |  |  |  | 2.67 | 0.07 | 2.59 | 2.83 | [11 empty] | 4835 | 74 | [8 empty] | 5977 | 157 |  |  |  |  | -0.010437
21-J17-LH-SK-C1 | 21-J17 | 21-J17-LH-SK-C1 | 21-J17-LH-SK-C1 | Skarn | Las Minas3 | January 17 |  | Miocene | Las Minas | Unit G4-Pre-volcanic basement | U9_Basement | 701155.32 | 2147522.25 | 19.6886 | -97.1453 | 1464 | RWTH |  |  |  | no | 65 | 90 | 65 | 1074 |  |  | 1077 |  | 3.1768 | 0.0017 |  |  | 3.145 | 0.0011 |  |  | 1 | [5 empty] | 3.37 | 0.05 | 3.11 | 3.59 |  |  |  |  | 3.23 | 0.009 | 3.01 | 3.49 | [11 empty] | 6703 | 65 | [8 empty] | 6744 | 86 |  |  |  |  | 0.77378
22-J17-LH-SK-C2 | 22-J17 | 22-J17-LH-SK-C2 | 22-J17-LH-SK-C2 | Hematite-Skarn | Las Minas6 | January 17 |  | Miocene | Las Minas | Unit G4-Pre-volcanic basement | U9_Basement | 701135.91 | 2147378.11 | 19.685 | -97.1458 | 1485 | RWTH |  |  |  | no | 65 | 80 | 65 | 825 |  |  | 840 |  | 2.7835 | 0.0017 |  |  | 2.651 | 0.001 |  |  | 4.8 | [5 empty] | 4.48 | 0.017 | 4.08 | 4.82 |  |  |  |  | 4.61 | 0.105 | 4.04 | 5.03 | [11 empty] | 4936 | 487 | [8 empty] | 5536 | 203 |  |  |  |  | 1.8851
23-J17-LH-SK | 23-J17 | 23-J17-LH-SK | 23-J17-LH-SK | Skarn | Las Minas6 | January 17 |  | Miocene | Las Minas | Unit G4-Pre-volcanic basement | U9_Basement | 701135.91 | 2147378.11 | 19.685 | -97.1458 | 1485 | RWTH |  |  |  | no | Not cored |  | not cored | 2903 |  |  | 2925 |  | 3.24 | 0.0007 |  |  | 3.161 | 0.0004 |  |  | 2.4 | [5 empty] | 4.19 | 0.042 | 3.18 | 4.92 |  |  |  |  | 4.93 | 0.07 | 4.08 | 5.3
24-J17-AC-RH-C1 | 24-J17 | 24-J17-AC-RH-C1 | 24-J17-AC-RH-C1 | Rhyolite | Acoculco caldera | January 17 |  | Pleistocene | Acoculco | AC5-Volcanics |  | 592185.01 | 2162564.01 | 19.9328 | -98.2033 | 2765 | RWTH |  |  |  | no | 65 | 80 | 65 | 797 |  |  | 851 |  | 2.5267 | 0.0014 |  |  | 2.159 | 0.0007 |  |  | 14.5 | [5 empty] | 0.97 | 0.001 | 0.86 | 1.11 |  |  |  |  | 1.64 | 0.004 | 1.57 | 1.71 | [11 empty] | 2537 | 90 | [8 empty] | 3074 | 71
LH04-M17-LH-DY-C1 | LH04-M17 | LH04-M17-LH-DY-C1 | LH04-M17-LH-DY-C1 | Andesitic dyke | Cacaloco | May 17 |  | Neogene | Los Humeros | Unit G3-Pre-caldera volcanism |  | 658114.4653 | 2161877.693 | 19.5454 | -97.4929 | 2369.92 | RWTH |  |  |  | no | 64 | 70 | 64 | 551 |  |  | 574 |  | 2.7257 | 0.0024 |  |  | 2.4422 | 0.0014 |  |  | 10.4 | [5 empty] | 1.24 | 0.009 | 1 | 1.36 |  |  |  |  | 1.58 | 0.013 | 1.52 | 1.64 | [27 empty] | 17.0156
LH06-M17-LH-IG-C1 | LH06-M17 | LH06-M17-LH-IG-C1 | LH06-M17-LH-IG-C1 | Ignimbrite | Temextla | May 17 | Xaltipán Ignimbrite, 164 ± 4.2 ka | Pleistocene | Los Humeros | Unit G2-Caldera volcanism | U5_LHCald | 639931.5019 | 2169185.243 | 19.6128 | -97.6656 | 2427.16 | RWTH |  |  |  | no | 64 | 100 | 64 | 354 |  |  | 473 |  | 2.4565 | 0.003 |  |  | 1.3422 | 0.0007 |  |  | 45.36 | [5 empty] | 0.38 | 0.001 | 0.37 | 0.41 |  |  |  |  | 0.13 | 0.012 | 0.95 | 1.54 | [11 empty] | 2083 | 44 | [8 empty] | 2107 | 24 |  |  |  |  | 1.1506
LH10-M17-LH-WH45-BA-C1 | LH10-M17 | LH10-M17-LH-WH45-BA-C1 | LH10-M17-LH-WH45-BA-C1 | Basalt | Los Humeros, WH 45 | May 17 | not defined yet, younger than 7 ka | Holocene | Los Humeros | Unit G1-Post-caldera volcanism | U2_Post caldera | 661627.1807 | 2176389.913 | 19.6763 | -97.4582 | 2751.16 | RWTH |  |  |  | no | 64 | 190 | 64 | 1003 |  |  | 1124 |  | 2.5252 | 0.0011 |  |  | 1.9339 | 0.0005 |  |  | 23.416 | [5 empty] | 0.66 | 0.009 | 0.16 | 1.03 |  |  |  |  | 1.06 | 0.007 | 0.49 | 1.52 | [11 empty] | 2633 | 832 | [8 empty] | 4297 | 213 |  |  |  |  | 1.568
LH12-M17-LH-BA-C1 | LH12-M17 | LH12-M17-LH-BA-C1 | LH12-M17-LH-BA-C1 | Basalt | North of Los Humeros | May 17 | not defined yet, younger than 7 ka | Holocene | Los Humeros | Unit G1-Post-caldera volcanism | U2_Post caldera | 661457.7154 | 2176970.973 | 19.6815 | -97.4597 | 2780.62 | RWTH |  |  |  | no | 64 | 210 | 64 | 1715 |  |  | 1766 |  | 2.7011 | 0.0008 |  |  | 2.5029 | 0.0005 |  |  | 7.339 | [5 empty] | 1.06 | 0.02 | 0.83 | 1.2 |  |  |  |  | 1.36 | 0.007 | 1.19 | 1.55 | [11 empty] | 4791 | 83 | [8 empty] | 5286 | 85 |  |  |  |  | 2.9383
LH14-M17-LH-BA-C1 | LH14-M17 | LH14-M17-LH-BA-C1 | LH14-M17-LH-BA-C1 | Basalt | North of Los Humeros | May 17 | not defined yet, younger than 7 ka | Holocene | Los Humeros | Unit G1-Post-caldera volcanism | U2_Post caldera | 661546.0049 | 2177039.961 | 19.6821 | -97.4589 | 2616.04 | RWTH |  |  |  | no | not cored |  | not cored | 2542 |  |  | 2633 |  | 2.6627 | 0.0005 |  |  | 2.4296 | 0.0003 |  |  | 8.755 | [5 empty] | 1.27 | 0.006 | 0.92 | 1.8 |  |  |  |  | 1.59 | 0.006 | 1.49 | 1.78
LH18-M17-LH-WH64-IG-C1 | LH18-M17 | LH18-M17-LH-WH64-IG-C1 | LH18-M17-LH-WH64-IG-C1 | Ignimbrite | Well H64-A | May 17 | Zaragoza ignimbrite, 69 ± 16 ka | Pleistocene | Los Humeros | Unit G1-Post-caldera volcanism | U3_Los Potreros caldera | 662773.3024 | 2175902.202 | 19.6718 | -97.4473 | 2820.34 | RWTH |  |  |  | no | 64 | 160 | 64 | 892 |  |  | 1011 |  | 2.7054 | 0.0015 |  |  | 1.9906 | 0.006 |  |  | 26.419 | [5 empty] | 0.74 | 0.016 | 0.6 | 0.99 |  |  |  |  | 1.46 | 0.021 | 1.34 | 1.68 | [11 empty] | 1624 | 195 | [8 empty] | 3269 | 588 |  |  |  |  | 2.5159
LH20-M17-LH-WH64-IG-C1 | LH20-M17 | LH20-M17-LH-WH64-IG-C1 | LH20-M17-LH-WH64-IG-C1 | Ignimbrite | Well H64-A | May 17 | Zaragoza ignimbrite, 69 ± 16 ka | Pleistocene | Los Humeros | Unit G1-Post-caldera volcanism | U3_Los Potreros caldera | 662767.7605 | 2175900.491 | 19.6718 | -97.4473 | 2816.4 | RWTH |  |  |  | no | 64 | 169.5 | 64 | 406 |  |  | 525 |  | 2.399 | 0.0025 |  |  | 1.406 | 0.0007 |  |  | 41.389 | [5 empty] | 0.54 | 0.026 | 0.4 | 0.7 |  |  |  |  | 1.25 | 0.014 | 1.04 | 1.42 | [11 empty] | 2176 | 89 | [8 empty] | 2603 | 81 |  |  |  |  | 0.94022
LH21-M17-LH-WH64-A | LH21-M17 | LH21-M17-LH-WH64-A | LH21-M17-LH-WH64-A | Ash fall deposits | Well H64-B | May 17 | Xoxoctic member, not dated so far | Holocene | Los Humeros | Unit G1-Post-caldera volcanism | U2_Post caldera | 663167.6667 | 2176579.618 | 19.6779 | -97.4434 | 2822.78 | RWTH |  |  |  | no | not cored |  | not cored | 1481 |  |  | 1866 |  | 2.423 | 0.0007 |  |  | 1.4854 | 0.0002 |  |  | 38.69 | [5 empty] | 0.76 | 0.005 | 0.72 | 0.81 |  |  |  |  | 1.59 | 0.004 | 1.52 | 1.66
LH24-M17-LH-WH64-BA | LH24-M17 | LH24-M17-LH-WH64-BA | LH24-M17-LH-WH64-BA | Basalt | Well H64-B | May 17 | Xoxoctic member, not dated so far | Holocene | Los Humeros | Unit G1-Post-caldera volcanism | U2_Post caldera | 663180.4115 | 2176653.569 | 19.6785 | -97.4433 | 2822.5 | RWTH |  |  |  | no | not cored |  | not cored | 2347 |  |  | 2724 |  | 2.7427 | 0.006 |  |  | 1.9028 | 0.0002 |  |  | 30.625 | [5 empty] | 0.84 | 0.006 | 0.59 | 1.63 |  |  |  |  | 1.68 | 0.004 | 1.56 | 2.16
LH25-M17-LH-L-C1 | LH25-M17 | LH25-M17-LH-L-C1 | LH25-M17-LH-L-C1 | Limestone | Xono | May 17 |  | Jurassic | Los Humeros | Unit G4-Pre-volcanic basement | U9_Basement | 657366.3208 | 2188244.642 | 19.7837 | -97.4978 | 2260.55 | RWTH |  |  |  | yes | 64 | 95 | 64 | 850 |  |  | 853 |  | 2.6766 | 0.0015 |  |  | 2.6499 | 0.001 |  |  | 0.999 | [5 empty] | 2.45 | 0.015 | 2.29 | 2.53 |  |  |  |  | 2.58 | 0.016 | 2.5 | 2.65 | [11 empty] | 5989 | 81 | [8 empty] | 6130 | 84
LH27-M17-LH-L-C1 | LH27-M17 | LH27-M17-LH-L-C1 | LH27-M17-LH-L-C1 | Limestone | Xono | May 17 |  | Jurassic | Los Humeros | Unit G4-Pre-volcanic basement | U9_Basement | 657366.3208 | 2188244.642 | 19.7837 | -97.4978 | 2260.55 | RWTH |  |  |  | yes | 64 | 135 | 64 | 1100 |  |  | 1123 |  | 2.7606 | 0.0012 |  |  | 2.6096 | 0.0008 |  |  | 5.468 | [5 empty] | 2.43 | 0.019 | 2.2 | 2.59 |  |  |  |  | 2.46 | 0.021 | 2.32 | 2.57 | [11 empty] | 5222 | 491 | [8 empty] | 5789 | 100 |  |  |  |  | -0.0050102
RLM01-M17-LH-AN-C5 | RLM01-M17 | RLM01-M17-LH-AN-C5 | RLM01-M17-LH-AN-C5 | Andesite | Road to Las Minas 1 | May 17 | Teziutlán andesite, 1.46 ± 0.31 - 2.61 ± 0.43 Ma | Pliocene | Las Minas | Unit G3-Pre-caldera volcanism | U6_Upper Pre-caldera | 691991.0786 | 2175172.978 | 19.6626 | -97.1687 | 2257.77 | RWTH |  |  |  | no | 64 | 140 | 64 | 1202 |  |  | 1211 |  | 2.7726 | 0.0012 |  |  | 2.7211 | 0.0008 |  |  | 1.859 | [5 empty] | 1.59 | 0.006 | 1.53 | 1.63 |  |  |  |  | 1.68 | 0.028 | 1.63 | 1.72 | [11 empty] | 4437 | 854 | [8 empty] | 5168 | 83 |  |  |  |  | 8.511
RLM02-M17-LH-AN-C1 | RLM02-M17 | RLM02-M17-LH-AN-C1 | RLM02-M17-LH-AN-C1 | Andesite | Road to Las Minas 1 | May 17 | Teziutlán andesite, 1.46 ± 0.31 - 2.61 ± 0.43 Ma | Pliocene | Las Minas | Unit G3-Pre-caldera volcanism | U6_Upper Pre-caldera | 691933.4368 | 2175159.294 | 19.6624 | -97.1693 | 2269.13 | RWTH |  |  |  | yes | 64 | 155 | 64 | 1374 |  |  | 1386 |  | 2.7583 | 0.001 |  |  | 2.6922 | 0.0007 |  |  | 2.396 | [5 empty] | 1.58 | 0.004 | 1.45 | 1.66 |  |  |  |  | 1.64 | 0.007 | 1.57 | 1.7 | [11 empty] | 4753 | 179 | [8 empty] | 5386 | 56 |  |  |  |  | 7.6692
RLM07-LH-M17-DY-C07 | RLM07-M17 | RLM07-LH-M17-DY-C07 | RLM07-LH-M17-DY-C07 | Trachytic dyke | Road to Las Minas 2 | May 17 | directly below Ignimbrite Ig1 | Pleistocene | Las Minas | Unit G3-Pre-caldera volcanism |  | 691894.0798 | 2175795.69 | 19.6682 | -97.1696 | 2248.53 | RWTH |  |  |  | yes | 64 | 190 | 64 | 1599 |  |  | 1611 |  | 2.6305 | 0.0008 |  |  | 2.582 | 0.0005 |  |  | 1.845 | [5 empty] | 2.53 | 0.011 | 1.98 | 2.52 |  |  |  |  | 2.54 | 0.009 | 2.13 | 2.62 | [11 empty] | 5001 | 283 | [8 empty] | 5481 | 85 |  |  |  |  | 5.7942
RLM14-M17-LH-L-C1 | RLM14-M17 | RLM14-M17-LH-L-C2 | RLM14-M17-LH-L-C1 | Limestone | Road to Las Minas 7 | May 17 |  | Cretaceous | Las Minas | Unit G4-Pre-volcanic basement | U9_Basement | 692575.288 | 2176219.976 | 19.672 | -97.163 | 1953.9 | RWTH |  |  |  | yes | 64 | 170 | 64 | 1390 |  |  | 1394 |  | 2.7211 | 0.001 |  |  | 2.701 | 0.0006 |  |  | 0.74 | [5 empty] | 2.4 | 0.017 | 2.23 | 2.58 |  |  |  |  | 2.73 | 0.022 | 2.54 | 3.64 | [11 empty] | 5377 | 923 | [8 empty] | 5810 | 341 |  |  |  |  | -0.011705
RLM17-M17-LH-L-C1 | RLM17-M17 | RLM17-M17-LH-L-C1 | RLM17-M17-LH-L-C1 | Limestone | Road to Las Minas 7 | May 17 |  | Cretaceous | Las Minas | Unit G4-Pre-volcanic basement | U9_Basement | 692680.5328 | 2176185.684 | 19.6716 | -97.162 | 1933.43 | RWTH |  |  |  | yes | 64 | 135 | 64 | 1155 |  |  | 1157 |  | 2.7177 | 0.0011 |  |  | 2.7011 | 0.0008 |  |  | 0.609 | [5 empty] | 2.53 | 0.028 | 2.43 | 2.64 |  |  |  |  | 2.54 | 0.016 | 2.48 | 2.59 | [11 empty] | 5122 | 1204 | [8 empty] | 6335 | 112 |  |  |  |  | -0.012159
RLM18-M17-LH-L-C5 | RLM18-M17 | RLM18-M17-LH-L-C5 | RLM18-M17-LH-L-C5 | Limestone | Road to Las Minas 8 | May 17 |  | Cretaceous | Las Minas | Unit G4-Pre-volcanic basement | U9_Basement | 693397.7109 | 2178095.84 | 19.6888 | -97.155 | 1652.65 | RWTH |  |  |  | yes | 64 | 150 | 64 | 1434 |  |  | 1440 |  | 2.7508 | 0.0009 |  |  | 2.7215 | 0.0006 |  |  | 1.065 | [5 empty] | 2.88 | 0.023 | 2.32 | 3.68 |  |  |  |  | 3.24 | 0.004 | 2.75 | 4.37 | [11 empty] | 3163 | 903 | [8 empty] | 5057 | 1124 |  |  |  |  | -0.015273
RLM27-M17-LH-SK-C1 | RLM27-M17 | RLM27-M17-LH-SK-C1 | RLM27-M17-LH-SK-C1 | Skarn | Mine nr. 1 | May 17 |  | Miocene | Las Minas | Unit G4-Pre-volcanic basement | U9_Basement | 694485.3142 | 2178417.345 | 19.6916 | -97.1446 | 1361.8 | RWTH |  |  |  | no | 64 | 95 | 64 | 821 |  |  | 830 |  | 2.8351 | 0.0018 |  |  | 2.7495 | 0.0011 |  |  | 3.02 | [5 empty] | 1.72 | 0.013 | 1.67 | 1.8 |  |  |  |  | 1.85 | 0.006 | 1.79 | 1.92 | [11 empty] | 5151 | 127 | [8 empty] | 4985 | 866 |  |  |  |  | 0.28131
RLM34-M17-LH-MA | RLM34-M17 | RLM34-M17-LH-MA | RLM34-M17-LH-MA | Marble | Marble quarry | May 17 |  | Miocene | Las Minas | Unit G4-Pre-volcanic basement | U9_Basement | 694407.9585 | 2177731.843 | 19.6854 | -97.1454 | 1515.71 | RWTH |  |  |  | no | not cored |  | not cored | 2200 |  |  | 2215 |  | 3.1105 | 0.0008 |  |  | 3.0449 | 0.0005 |  |  | 2.108 | [5 empty] | 2.77 | 0.004 | 2.42 | 2.98 |  |  |  |  | 2.97 | 0.022 | 2.85 | 3.09
AC01-M17-AC-RH-C1 | AC01-M17 | AC01-M17-AC-RH-C1 | AC01-M17-AC-RH-C1 | Rhyolite | AC-53 (Avellán et al., 2018, 2020) | May 17 | Pedernal rhyolitic lava, 1600 ± 100 ka | Pleistocene | Acoculco | AC5-Volcanics |  | 585177.5709 | 2203701.656 | 19.9278 | -98.1861 | 2775.96 | RWTH |  |  |  | no | 64 | 110 | 64 | 818 |  |  | 858 |  | 3.1105 | 0.0014 |  |  | 2.2809 | 0.0008 |  |  | 11.006 | [5 empty] | 3.07 | 0.008 | 2.63 | 3.41 |  |  |  |  | 3.49 | 0.001 | 3.13 | 3.75 | [11 empty] | 4842 | 152 | [8 empty] | 5029 | 143
AC05-M17-AC-RH-C1 | AC05-M17 | AC05-M17-AC-RH-C1 | AC05-M17-AC-RH-C1 | Rhyolite | Alcaparosa | May 17 |  | Pleistocene | Acoculco | AC5-Volcanics |  | 589783.0378 | 2204678.327 | 19.9365 | -98.1421 | 2832.19 | RWTH |  |  |  | no | 64 | 140 | 64 | 943 |  |  | 962 |  | 2.563 | 0.0012 |  |  | 2.3682 | 0.0007 |  |  | 4.882 | [5 empty] | 1.67 | 0.004 | 1.52 | 1.81 |  |  |  |  | 1.76 | 0.026 | 1.6 | 1.87 | [11 empty] | 3935 | 68 | [8 empty] | 4418 | 77
AC09-M17-AC-TAN-C1 | AC09-M17 | AC09-M17-AC-TAN-C1 | AC09-M17-AC-TAN-C1 | Basaltic trachyandesite | AC-27 (Avellán et al., 2018, 2020) | May 17 | Augile basaltic trachyandesite, 2441 ± 234 ka | Pleistocene | Acoculco | AC5-Volcanics |  | 589344.1749 | 2209106.948 | 19.9765 | -98.146 | 2717.47 | RWTH |  |  |  | no | 64 | 80 | 64 | 667 |  |  | 668 |  | 2.4897 | 0.0022 |  |  | 2.8185 | 0.0015 |  |  | 0.6 | [5 empty] | 1.51 | 0.004 | 1.48 | 1.54 |  |  |  |  | 1.53 | 0.016 | 1.51 | 1.56 | [11 empty] | 5039 | 1315 | [8 empty] | 5704 | 380
AC12-M17-AC-IG-C1 | AC12-M17 | AC12-M17-AC-IG-C1 | AC12-M17-AC-IG-C1 | Andesitic ignimbrite | AC-114 (Avellán et al., 2019, 2020) | May 17 | Acoculco andesitic ignimbrite, 2731.8 ± 185 ka | Pliocene | Acoculco | AC5-Volcanics |  | 580496.7137 | 2202768.698 | 19.9196 | -98.2309 | 2719.77 | RWTH |  |  |  | no | 64 | 190 | 64 | 558 |  |  | 864 |  | 2.836 | 0.0013 |  |  | 0.9615 | 0.0003 |  |  | 52.692 | [5 empty] | 0.24 | 0.001 | 0.19 | 0.31 |  |  |  |  | 0.83 | 0.018 | 0.77 | 0.91 | [11 empty] | 2733 | 1683 | [8 empty] | 2763 | 1565
AC15-M17-AC-AN-C1 | AC15-M17 | AC15-M17-AC-AN-C1 | AC15-M17-AC-AN-C1 | Andesite | AC-76 (Avellán et al, 2018, 2020) | May 17 | Terrerillos andesitic lava, 1708 ± 54 ka | Pleistocene | Acoculco | AC5-Volcanics |  | 587817.9873 | 2201612.224 | 19.9088 | -98.161 | 2853.56 | RWTH |  |  |  | no | 64 | 150 | 64 | 1130 |  |  | 1152 |  | 2.6476 | 0.0011 |  |  | 2.5122 | 0.0007 |  |  | 5.11 | [5 empty] | 1.48 | 0.008 | 1.23 | 1.7 |  |  |  |  | 1.76 | 0.018 | 1.65 | 1.91 | [11 empty] | 4309 | 82 | [8 empty] | 4397 | 145
AC17-M17-AC-BA-C1 | AC17-M17 | AC17-M17-AC-BA-C1 | AC17-M17-AC-BA-C1 | Basalt | AC-145 (Avellán et al., 2018, 2020) | May 17 | Zacatlán basaltic plateau | Miocene | Zacatlán, SMT | AC5-Volcanics |  | 605321.9884 | 2194148.517 | 19.8405 | -97.9942 | 2273.8 | RWTH |  |  |  | no | 64 | 80 | 64 | 751 |  |  | 772 |  | 2.7939 | 0.0019 |  |  | 2.5948 | 0.0011 |  |  | 7.128 | [5 empty] | 1.24 | 0.011 | 1.06 | 1.41 |  |  |  |  | 1.52 | 0.016 | 1.44 | 1.63 | [11 empty] | 4558 | 108 | [8 empty] | 4504 | 254
AC21-M17-AC-L-C1 | AC21-M17 | AC21-M17-AC-L-C1 | AC21-M17-AC-L-C1 | Limestone | AC-102 | May 17 |  | Cretaceous | Acoculco | AC4-Limestones |  | 605290.0381 | 2193903.845 | 19.8383 | -97.9945 | 2178.78 | RWTH |  |  |  | no | 64 | 150 | 64 | 1258 |  |  | 1263 |  | 2.7113 | 0.001 |  |  | 2.6847 | 0.0007 |  |  | 0.983 | [5 empty] | 2.68 | 0.001 | 2.63 | 2.75 |  |  |  |  | 2.77 | 0.028 | 2.64 | 2.84 | [11 empty] | 5306 | 1182 | [8 empty] | 4734 | 1439
LH32-M17-LH-IG-C1 | LH32-M17 | LH32-M17-LH-IG-C1 | LH32-M17-LH-IG-C1 | Ignimbrite | Teziutlán | May 17 | Xaltipán Ignimbrite, 164 ± 4.2 ka | Pleistocene | Los Humeros | Unit G2-Caldera volcanism | U5_LHCald | 670796.6542 | 2188192.372 | 19.7821 | -97.3696 | 2187.01 | RWTH |  |  |  | yes | 64 | 180 | 64 | 1035 |  |  | 1182 |  | 2.3129 | 0.0009 |  |  | 1.7401 | 0.0004 |  |  | 24.764 | [5 empty] | 0.42 | 0.001 | 0.33 | 0.54 |  |  |  |  | 0.97 | 0.004 | 0.88 | 1.04 | [11 empty] | 1959 | 250 | [8 empty] | 4776 | 1117 |  |  |  |  | 1.8785
LH35-M17-LH-IG-C1 | LH35-M17 | LH35-M17-LH-IG-C1 | LH35-M17-LH-IG-C1 | Ignimbrite | Teziutlán | May 17 | Xaltipán Ignimbrite, 164 ± 4.2 ka | Pleistocene | Los Humeros | Unit G2-Caldera volcanism | U5_LHCald | 670796.6542 | 2188192.372 | 19.7821 | -97.3696 | 2187.01 | RWTH |  |  |  | no | 64 | 100 | 64 | 583 |  |  | 685 |  | 2.4864 | 0.0019 |  |  | 1.7316 | 0.0007 |  |  | 30.357 | [5 empty] | 0.4 | 0.006 | 0.38 | 0.41 |  |  |  |  | 1.43 | 0.008 | 1.37 | 1.5 | [11 empty] | 1352 | 13 | [8 empty] | 2013 | 25 |  |  |  |  | 0.33389
OLH4-M17-LH-LA-C1 | OLH04-M17 | OLH4-M17-LH-LA-C1 | OLH4-M17-LH-LA-C1 | Altered andesitic/dacitic lava | Valley of Cuyoaco 2 | May 17 |  | Neogene | Los Humeros | Unit G3-Pre-caldera volcanism |  | 626387.3722 | 2162253.002 | 19.5511 | -97.7952 | 2650.39 | RWTH |  |  |  | no | 64 | 160 | 64 | 987 |  |  | 1050 |  | 2.4774 | 0.0011 |  |  | 2.1386 | 0.0006 |  |  | 13.678 | [5 empty] | 1.37 | 0.005 | 1.21 | 1.48 |  |  |  |  | 1.83 | 0.035 | 1.76 | 1.92 | [11 empty] | 2214 | 473 | [8 empty] | 3217 | 109 |  |  |  |  | 0.039482
OLH6-M17-LH-LA-C1 | OLH06-M17 | OLH6-M17-LH-LA-C1 | OLH6-M17-LH-LA-C1 | Altered andesitic/dacitic lava | Valley of Cuyoaco 3 | May 17 |  | Neogene | Los Humeros | Unit G3-Pre-caldera volcanism |  | 625342.6542 | 2163622.302 | 19.5635 | -97.8051 | 2365.14 | RWTH |  |  |  | no | 64 | 175 | 64 | 1166 |  |  | 1249 |  | 2.4443 | 0.009 |  |  | 2.0821 | 0.0005 |  |  | 14.817 | [5 empty] | 0.88 | 0 | 0.79 | 0.95 |  |  |  |  | 1.3 | 0.013 | 1.17 | 1.39 | [11 empty] | 3130 | 588 | [8 empty] | 3704 | 67 |  |  |  |  | 0.3515
OLH8-M17-LH-SH-C1 | OLH08-M17 | OLH8-M17-LH-SH-C1 | OLH8-M17-LH-SH-C1 | Shales | Valley of Cuyoaco 4 | May 17 |  | Cretaceous | Los Humeros | Unit G4-Pre-volcanic basement | U9_Basement | 631871.0796 | 2167644.55 | 19.5995 | -97.7426 | 2250.72 | RWTH |  |  |  | no | 64 | 110 | 64 | 500 |  |  | 502 |  | 2.6873 | 0.0026 |  |  | 2.6516 | 0.0017 |  |  | 1.33 | [5 empty] | 2.78 | 0.04 | 2.49 | 3.08 |  |  |  |  | 3.17 | 0.021 | 2.89 | 3.48 | [11 empty] | 4832 | 1218 | [8 empty] | 5847 | 122 |  |  |  |  | 0.076941
LH39-M17-LH-G-C1 | LH39-M17 | LH39-M17-LH-G-C1 | LH39-M17-LH-G-C1 | Granite | Tetipanapa | May 17 |  | Miocene | Los Humeros | Unit G4-Pre-volcanic basement | U9_Basement | 652158.3475 | 2153756.208 | 19.4725 | -97.5503 | 2502.42 | RWTH |  |  |  | no | 64 | 200 | 64 | 1604 |  |  | 1612 |  | 2.6701 | 0.0008 |  |  | 2.6375 | 0.0005 |  |  | 1.219 | [5 empty] | 2.18 | 0.021 | 2.04 | 2.35 |  |  |  |  | 2.28 | 0.003 | 2.15 | 2.43 | [11 empty] | 5142 | 110 | [8 empty] | 5473 | 98 |  |  |  |  | 4.0091
LH40-M17-LH-G-C1 | LH40-M17 | LH40-M17-LH-G-C1 | LH40-M17-LH-G-C1 | Granite | Tetipanapa | May 17 |  | Miocene | Los Humeros | Unit G4-Pre-volcanic basement | U9_Basement | 652158.3475 | 2153756.208 | 19.4725 | -97.5503 | 2502.42 | RWTH |  |  |  | no | 64 | 150 | 64 | 1238 |  |  | 1247 |  | 2.6734 | 0.001 |  |  | 2.6179 | 0.0007 |  |  | 2.077 | [5 empty] | 2.27 | 0.004 | 2.14 | 2.36 |  |  |  |  | 2.24 | 0 | 2.11 | 2.32 | [11 empty] | 4510 | 336 | [8 empty] | 4729 | 236 |  |  |  |  | 6.2499
OLH16-M17-LH-DY-C1 | OLH16-M17 | OLH16-M17-LH-DY-C1 | OLH16-M17-LH-DY-C1 | Andesitic dyke | Valley of Cuyoaco 7 | May 17 |  | Neogene | Los Humeros | Unit G3-Pre-caldera volcanism |  | 632861.4438 | 2168356.03 | 19.6058 | -97.7331 | 2448.84 | RWTH |  |  |  | no | not cored |  | not cored | 1894 |  |  | 1912 |  | 2.6774 | 0.0007 |  |  | 2.6108 | 0.0004 |  |  | 2.486 | [5 empty] | 1.53 | 0.004 | 1.44 | 1.57 |  |  |  |  | 1.57 | 0.007 | 1.55 | 1.6
Acb10-01Pe-P17-AC-RH-C01 | Acb10-P17 | Acb10-01Pe-P17-AC-RH-C01 | Acb10-01Pe-P17-AC-RH-C01 | Rhyolite | AC10 | June 17 | Pedernal rhyolitic lava, 1600 ± 100 ka | Pleistocene | Acoculco | AC5-Volcanics |  | 583437 | 2204528 | 19.935 | -98.202 | 2770 | ENES-UNAM | grey with light brown spots | no | gray color with some light brown spots, this presents porphyritic texture with fine matrix and medium grained size crystals where most of them have experienced strong alteration due to hydrothermal processes and in other cases there is presence of silica filling pores (Chalcedony or Opal). The minerals are subhedral crystals of Quartz (1-3 mm), Plagioclase (1-4 mm), euhedral crystals of Biotite (0.5-1 mm), there are some plagioclases with a brown a green color alteration and probably it is Epidote. In terms of the rock structure, it presents some pores with size range 1-5 mm and microfractures. | no | 25 | 58.12 | 26.22 | 68.92 | ideal cylindrical shape |  |  |  | 2.568 |  | 26.84 | 0.004 | 2.196 |  | 31.382 |  | 14.473 | 0.010528 |  | 11.4499 | effective porosity (water intrusion vacuum) | 2.8719e-16 | [53 empty] | 9.7132 | Point load
Acb10-01Pe-P17-AC-RH-C02 | Acb10-P17 | Acb10-01Pe-P17-AC-RH-C02 | Acb10-01Pe-P17-AC-RH-C02 | Rhyolite | AC10 | June 17 | Pedernal rhyolitic lava, 1600 ± 100 ka | Pleistocene | Acoculco | AC5-Volcanics |  | 583437 | 2204528 | 19.935 | -98.202 | 2770 | ENES-UNAM | grey with light brown spots | no | gray color with some light brown spots, this presents porphyritic texture with fine matrix and medium grained size crystals where most of them have experienced strong alteration due to hydrothermal processes and in other cases there is presence of silica filling pores (Chalcedony or Opal). The minerals are subhedral crystals of Quartz (1-3 mm), Plagioclase (1-4 mm), euhedral crystals of Biotite (0.5-1 mm), there are some plagioclases with a brown a green color alteration and probably it is Epidote. In terms of the rock structure, it presents some pores with size range 1-5 mm and microfractures. | no | 25 | 52.037 | 26.217 | 61.66 | ideal cylindrical shape |  |  |  | 2.582 |  | 23.897 | 0.004 | 2.195 |  | 28.091 |  | 14.972 | 0.02636 |  | 11.8589 | effective porosity (water intrusion vacuum) | 1.362e-15 | [53 empty] | 6.8012 | Point load
Acb10-01Pe-P17-AC-RH-C03 | Acb10-P17 | Acb10-01Pe-P17-AC-RH-C03 | Acb10-01Pe-P17-AC-RH-C03 | Rhyolite | AC10 | June 17 | Pedernal rhyolitic lava, 1600 ± 100 ka | Pleistocene | Acoculco | AC5-Volcanics |  | 583437 | 2204528 | 19.935 | -98.202 | 2770 | ENES-UNAM | grey with light brown spots | no | gray color with some light brown spots, this presents porphyritic texture with fine matrix and medium grained size crystals where most of them have experienced strong alteration due to hydrothermal processes and in other cases there is presence of silica filling pores (Chalcedony or Opal). The minerals are subhedral crystals of Quartz (1-3 mm), Plagioclase (1-4 mm), euhedral crystals of Biotite (0.5-1 mm), there are some plagioclases with a brown a green color alteration and probably it is Epidote. In terms of the rock structure, it presents some pores with size range 1-5 mm and microfractures. | no | 25 | 47.607 | 26.24 | 56.483 | ideal cylindrical shape |  |  |  | 2.587 |  | 21.847 | 0.003 | 2.194 |  | 25.745 |  | 15.199 | 0.035201 |  | 11.4105 | effective porosity (water intrusion vacuum) | 5.0333e-16 | [53 empty] | 14.7923 | Point load
Acb10-01Pe-P17-AC-RH-C04 | Acb10-P17 | Acb10-01Pe-P17-AC-RH-C04 | Acb10-01Pe-P17-AC-RH-C04 | Rhyolite | AC10 | June 17 | Pedernal rhyolitic lava, 1600 ± 100 ka | Pleistocene | Acoculco | AC5-Volcanics |  | 583437 | 2204528 | 19.935 | -98.202 | 2770 | ENES-UNAM | grey with light brown spots | no | gray color with some light brown spots, this presents porphyritic texture with fine matrix and medium grained size crystals where most of them have experienced strong alteration due to hydrothermal processes and in other cases there is presence of silica filling pores (Chalcedony or Opal). The minerals are subhedral crystals of Quartz (1-3 mm), Plagioclase (1-4 mm), euhedral crystals of Biotite (0.5-1 mm), there are some plagioclases with a brown a green color alteration and probably it is Epidote. In terms of the rock structure, it presents some pores with size range 1-5 mm and microfractures. | no | 25 | 48.79 | 26.255 | 56.671 | ideal cylindrical shape |  |  |  | 2.592 | 0.001 | 21.881 | 0.007 | 2.145 |  | 26.415 |  | 17.232 | 0.044084 |  | 11.1949 | effective porosity (water intrusion vacuum) | 5.6353e-16 | [53 empty] | 10.8242 | Point load
Acb10-01Pe-P17-AC-RH-C05 | Acb10-P17 | Acb10-01Pe-P17-AC-RH-C05 | Acb10-01Pe-P17-AC-RH-C05 | Rhyolite | AC10 | June 17 | Pedernal rhyolitic lava, 1600 ± 100 ka | Pleistocene | Acoculco | AC5-Volcanics |  | 583437 | 2204528 | 19.935 | -98.202 | 2770 | ENES-UNAM | grey with light brown spots | Fracture | gray color with some light brown spots, this presents porphyritic texture with fine matrix and medium grained size crystals where most of them have experienced strong alteration due to hydrothermal processes and in other cases there is presence of silica filling pores (Chalcedony or Opal). The minerals are subhedral crystals of Quartz (1-3 mm), Plagioclase (1-4 mm), euhedral crystals of Biotite (0.5-1 mm), there are some plagioclases with a brown a green color alteration and probably it is Epidote. In terms of the rock structure, it presents some pores with size range 1-5 mm and microfractures. | no | 25 | 40.86 | 26.257 | 47.73 | ideal cylindrical shape |  |  |  | 2.6 | 0.001 | 18.379 | 0.01 | 2.157 |  | 22.124 |  | 17.015 | 0.063852 |  | 12.8777 | effective porosity (water intrusion vacuum) | 4.1924e-15 | [53 empty] | 13.5944 | Point load
Acb10-01Pe-P17-AC-RH-C06 | Acb10-P17 | Acb10-01Pe-P17-AC-RH-C06 | Acb10-01Pe-P17-AC-RH-C06 | Rhyolite | AC10 | June 17 | Pedernal rhyolitic lava, 1600 ± 100 ka | Pleistocene | Acoculco | AC5-Volcanics |  | 583437 | 2204528 | 19.935 | -98.202 | 2770 | ENES-UNAM | grey with light brown spots | no | gray color with some light brown spots, this presents porphyritic texture with fine matrix and medium grained size crystals where most of them have experienced strong alteration due to hydrothermal processes and in other cases there is presence of silica filling pores (Chalcedony or Opal). The minerals are subhedral crystals of Quartz (1-3 mm), Plagioclase (1-4 mm), euhedral crystals of Biotite (0.5-1 mm), there are some plagioclases with a brown a green color alteration and probably it is Epidote. In terms of the rock structure, it presents some pores with size range 1-5 mm and microfractures. | no | 25 | 36.497 | 26.245 | 42.432 | ideal cylindrical shape |  |  |  | 2.599 | 0.002 | 16.347 | 0.012 | 2.149 |  | 19.744 |  | 17.298 | 0.073447 |  | 11.601 | effective porosity (water intrusion vacuum) | 3.2963e-16 | [53 empty] | 13.3987 | Point load
Acb10-01Pe-P17-AC-RH-C07 | Acb10-P17 | Acb10-01Pe-P17-AC-RH-C07 | Acb10-01Pe-P17-AC-RH-C07 | Rhyolite | AC10 | June 17 | Pedernal rhyolitic lava, 1600 ± 100 ka | Pleistocene | Acoculco | AC5-Volcanics |  | 583437 | 2204528 | 19.935 | -98.202 | 2770 | ENES-UNAM | grey with light brown spots | no | gray color with some light brown spots, this presents porphyritic texture with fine matrix and medium grained size crystals where most of them have experienced strong alteration due to hydrothermal processes and in other cases there is presence of silica filling pores (Chalcedony or Opal). The minerals are subhedral crystals of Quartz (1-3 mm), Plagioclase (1-4 mm), euhedral crystals of Biotite (0.5-1 mm), there are some plagioclases with a brown a green color alteration and probably it is Epidote. In terms of the rock structure, it presents some pores with size range 1-5 mm and microfractures. | no | 25 | 27.04 | 26.21 | 31.49 | ideal cylindrical shape | [7 empty] | 2.158 |  | 14.589 |  | 15.683 |  |  | 11.4967 | effective porosity (water intrusion vacuum) | 2.4673e-16
Acb10-01Pe-P17-AC-RH-C08 | Acb10-P17 | Acb10-01Pe-P17-AC-RH-C08 | Acb10-01Pe-P17-AC-RH-C08 | Rhyolite | AC10 | June 17 | Pedernal rhyolitic lava, 1600 ± 100 ka | Pleistocene | Acoculco | AC5-Volcanics |  | 583437 | 2204528 | 19.935 | -98.202 | 2770 | ENES-UNAM | grey with light brown spots | no | gray color with some light brown spots, this presents porphyritic texture with fine matrix and medium grained size crystals where most of them have experienced strong alteration due to hydrothermal processes and in other cases there is presence of silica filling pores (Chalcedony or Opal). The minerals are subhedral crystals of Quartz (1-3 mm), Plagioclase (1-4 mm), euhedral crystals of Biotite (0.5-1 mm), there are some plagioclases with a brown a green color alteration and probably it is Epidote. In terms of the rock structure, it presents some pores with size range 1-5 mm and microfractures. | no | 25 | 25.223 | 26.25 | 28.795 | ideal cylindrical shape | [7 empty] | 2.109 |  | 13.651 |  | 17.912 |  |  |  |  | 1.0225e-15
Ac50-01Pe-P17-AC-RH-C01 | Ac50-P17 | Ac50-01Pe-P17-AC-RH-C01 | Ac50-01Pe-P17-AC-RH-C01 | Rhyolite | AC50 | June 17 |  | Pleistocene | Acoculco | AC5-Volcanics |  | 589700 | 2201385 | 19.906 | -98.143 | 2744 | ENES-UNAM | light grey to white | no | The volcanic rock has had a strong alteration, touching the sourface, fine material (silt or clay) stays in hand. It shows a porphyritic texture with a fine matrix and subhedral a anhedral phenocrysts of Plagioclase with size range 1-12 mm, besides, there is silica filling pores 1-4 mm. | no | 25 | 57.373 | 25.912 | 43.178 | ideal cylindrical shape |  |  |  | 2.698 | 0.001 | 16.006 | 0.004 | 1.427 |  | 30.255 |  | 47.101 | 0.011065 |  | 42.8377 | effective porosity (water intrusion vacuum) | 1.6876e-15
Ac50-01Pe-P17-AC-RH-C02 | Ac50-P17 | Ac50-01Pe-P17-AC-RH-C02 | Ac50-01Pe-P17-AC-RH-C02 | Rhyolite | AC50 | June 17 |  | Pleistocene | Acoculco | AC5-Volcanics |  | 589700 | 2201385 | 19.906 | -98.143 | 2744 | ENES-UNAM | light grey to white | no | The volcanic rock has had a strong alteration, touching the sourface, fine material (Silt or Clay) stays in hand. It shows a porphyritic texture with a fine matrix and subhedral a anhedral phenocrysts of Plagioclase with size range 1-12 mm, besides, there is silica filling pores 1-4 mm. | no | 25 | 57.56 | 25.975 | 43.949 | ideal cylindrical shape |  |  |  | 2.728 | 0.001 | 16.125 | 0.004 | 1.441 |  | 30.502 |  | 47.173 | 0.023868 |  | 42.5646 | effective porosity (water intrusion vacuum) | 1.1044e-15
Ac50-01Pe-P17-AC-RH-C03 | Ac50-P17 | Ac50-01Pe-P17-AC-RH-C03 | Ac50-01Pe-P17-AC-RH-C03 | Rhyolite | AC50 | June 17 |  | Pleistocene | Acoculco | AC5-Volcanics |  | 589700 | 2201385 | 19.906 | -98.143 | 2744 | ENES-UNAM | light grey to white | no | The volcanic rock has had a strong alteration, touching the sourface, fine material (Silt or Clay) stays in hand. It shows a porphyritic texture with a fine matrix and subhedral a anhedral phenocrysts of Plagioclase with size range 1-12 mm, besides, there is silica filling pores 1-4 mm. | no | 25 | 56.62 | 25.738 | 43.443 | ideal cylindrical shape |  |  |  | 2.725 | 0.001 | 15.957 | 0.006 | 1.475 |  | 29.459 |  | 45.883 | 0.032495 |  | 41.3685 | effective porosity (water intrusion vacuum) | 6.2867e-16
Ac50-01Pe-P17-AC-RH-C04 | Ac50-P17 | Ac50-01Pe-P17-AC-RH-C04 | Ac50-01Pe-P17-AC-RH-C04 | Rhyolite | AC50 | June 17 |  | Pleistocene | Acoculco | AC5-Volcanics |  | 589700 | 2201385 | 19.906 | -98.143 | 2744 | ENES-UNAM | light grey to white | no | The volcanic rock has had a strong alteration, touching the sourface, fine material (Silt or Clay) stays in hand. It shows a porphyritic texture with a fine matrix and subhedral a anhedral phenocrysts of Plagioclase with size range 1-12 mm, besides, there is silica filling pores 1-4 mm. | no | 25 | 56.493 | 26.088 | 43.784 | ideal cylindrical shape |  |  |  | 2.762 | 0 | 15.874 | 0.002 | 1.45 |  | 30.198 |  | 47.511 | 0.044725 |  | 42.477 | effective porosity (water intrusion vacuum) | 1.6906e-15
Ac50-01Pe-P17-AC-RH-C05 | Ac50-P17 | Ac50-01Pe-P17-AC-RH-C05 | Ac50-01Pe-P17-AC-RH-C05 | Rhyolite | AC50 | June 17 |  | Pleistocene | Acoculco | AC5-Volcanics |  | 589700 | 2201385 | 19.906 | -98.143 | 2744 | ENES-UNAM | light grey to white | no | The volcanic rock has had a strong alteration, touching the sourface, fine material (Silt or Clay) stays in hand. It shows a porphyritic texture with a fine matrix and subhedral a anhedral phenocrysts of Plagioclase with size range 1-12 mm, besides, there is silica filling pores 1-4 mm. | no | 25 | 57.123 | 25.635 | 37.317 | ideal cylindrical shape |  |  |  | 2.771 | 0.001 | 13.486 | 0.004 | 1.266 |  | 29.483 |  | 54.325 | 0.041462 |  | 44.7703 | effective porosity (water intrusion vacuum) | 7.2825e-15
Ac50-01Pe-P17-AC-RH-C06 | Ac50-P17 | Ac50-01Pe-P17-AC-RH-C06 | Ac50-01Pe-P17-AC-RH-C06 | Rhyolite | AC50 | June 17 |  | Pleistocene | Acoculco | AC5-Volcanics |  | 589700 | 2201385 | 19.906 | -98.143 | 2744 | ENES-UNAM | light grey to white | no | The volcanic rock has had a strong alteration, touching the sourface, fine material (Silt or Clay) stays in hand. It shows a porphyritic texture with a fine matrix and subhedral a anhedral phenocrysts of Plagioclase with size range 1-12 mm, besides, there is silica filling pores 1-4 mm. | no | 25 | 40.343 | 25.767 | 29.1 | ideal cylindrical shape |  |  |  | 2.805 | 0.004 | 10.423 | 0.016 | 1.383 |  | 21.037 |  | 50.688 | 0.14924 |  | 50.787 | effective porosity (water intrusion vacuum) | 1.5988e-15
Ac50-01Pe-P17-AC-RH-C07 | Ac50-P17 | Ac50-01Pe-P17-AC-RH-C07 | Ac50-01Pe-P17-AC-RH-C07 | Rhyolite | AC50 | June 17 |  | Pleistocene | Acoculco | AC5-Volcanics |  | 589700 | 2201385 | 19.906 | -98.143 | 2744 | ENES-UNAM | light grey to white | no | The volcanic rock has had a strong alteration, touching the sourface, fine material (Silt or Clay) stays in hand. It shows a porphyritic texture with a fine matrix and subhedral a anhedral phenocrysts of Plagioclase with size range 1-12 mm, besides, there is silica filling pores 1-4 mm. | no | 25 | 29.12 | 26.05 | 22.73 | ideal cylindrical shape | [7 empty] | 1.465 |  | 15.52 |  | 46.129 |  |  | 42.9181 | effective porosity (water intrusion vacuum) | 1.5791e-15
Ac50-01Pe-P17-AC-RH-C08 | Ac50-P17 | Ac50-01Pe-P17-AC-RH-C08 | Ac50-01Pe-P17-AC-RH-C08 | Rhyolite | AC50 | June 17 |  | Pleistocene | Acoculco | AC5-Volcanics |  | 589700 | 2201385 | 19.906 | -98.143 | 2744 | ENES-UNAM | light grey to white | no | The volcanic rock has had a strong alteration, touching the sourface, fine material (Silt or Clay) stays in hand. It shows a porphyritic texture with a fine matrix and subhedral a anhedral phenocrysts of Plagioclase with size range 1-12 mm, besides, there is silica filling pores 1-4 mm. | no | 25 | 19.963 | 25.893 | 14.206 | ideal cylindrical shape | [7 empty] | 1.351 |  | 10.512 |  | 48.512 |  |  |  |  | 1.7318e-14
Ac50-01Pe-P17-AC-RH-C09 | Ac50-P17 | Ac50-01Pe-P17-AC-RH-C09 | Ac50-01Pe-P17-AC-RH-C09 | Rhyolite | AC50 | June 17 |  | Pleistocene | Acoculco | AC5-Volcanics |  | 589700 | 2201385 | 19.906 | -98.143 | 2744 | ENES-UNAM | light grey to white | no | The volcanic rock has had a strong alteration, touching the sourface, fine material (Silt or Clay) stays in hand. It shows a porphyritic texture with a fine matrix and subhedral a anhedral phenocrysts of Plagioclase with size range 1-12 mm, besides, there is silica filling pores 1-4 mm. | no | 25 | 27.84 | 26.1 | 20.809 | ideal cylindrical shape | [7 empty] | 1.397 |  | 14.895 |  | 48.385 |  |  |  |  | 2.6371e-15
Ac66-01Pe-P17-AC-DA-C01 | Ac66-P17 | Ac66-01Pe-P17-AC-DA-C01 | Ac66-01Pe-P17-AC-DA-C01 | Dacite | AC66 | June 17 |  | Pleistocene | Acoculco | AC5-Volcanics |  | 586318 | 2201430 | 19.907 | -98.175 | 2727 | ENES-UNAM | light grey | microfractures | The volcanic rock presents a porphyritc texture wit a gray fine grained matrix and subhedral crysts of Plagioclase with size 0.5-3 mm having light gray to white colour, in smaller proportion it was seen some Quartz crysts with size 0.5-1.5 mm. As a secondary mineral some oxides and silica filling pores and microfractures, Pyrite and probably Epidote as product of alteration. | no | 25 | 48.057 | 26.217 | 59.621 | ideal cylindrical shape |  |  |  | 2.369 | 0 | 25.157 | 0.002 | 2.298 |  | 25.942 |  | 2.987 | 0.02257 |  | 2.325 | effective porosity (water intrusion vacuum) | 2.9608e-18 | [53 empty] | 70.2632 | Point load
Ac66-01Pe-P17-AC-DA-C02 | Ac66-P17 | Ac66-01Pe-P17-AC-DA-C02 | Ac66-01Pe-P17-AC-DA-C02 | Dacite | AC66 | June 17 |  | Pleistocene | Acoculco | AC5-Volcanics |  | 586318 | 2201430 | 19.907 | -98.175 | 2727 | ENES-UNAM | light grey | microfractures | The volcanic rock presents a porphyritc texture wit a gray fine grained matrix and subhedral crysts of Plagioclase with size 0.5-3 mm having light gray to white colour, in smaller proportion it was seen some Quartz crysts with size 0.5-1.5 mm. As a secondary mineral some oxides and silica filling pores and microfractures, Pyrite and probably Epidote as product of alteration. | no | 25 | 57.753 | 26.277 | 72.571 | ideal cylindrical shape |  |  |  | 2.419 | 0 | 30.127 | 0.01 | 2.317 |  | 31.319 |  | 4.226 | 0.24504 |  | 2.3391 | effective porosity (water intrusion vacuum) | 9.8692e-19 | [53 empty] | 58.2716 | Point load
Ac66-01Pe-P17-AC-DA-C03 | Ac66-P17 | Ac66-01Pe-P17-AC-DA-C03 | Ac66-01Pe-P17-AC-DA-C03 | Dacite | AC66 | June 17 |  | Pleistocene | Acoculco | AC5-Volcanics |  | 586318 | 2201430 | 19.907 | -98.175 | 2727 | ENES-UNAM | light grey | microfractures | The volcanic rock presents a porphyritc texture wit a gray fine grained matrix and subhedral crysts of Plagioclase with size 0.5-3 mm having light gray to white colour, in smaller proportion it was seen some Quartz crysts with size 0.5-1.5 mm. As a secondary mineral some oxides and silica filling pores and microfractures, Pyrite and probably Epidote as product of alteration. | no | 25 | 57.757 | 26.522 | 73.412 | ideal cylindrical shape |  |  |  | 2.419 | 0 | 30.347 | 0.006 | 2.301 |  | 31.908 |  | 4.876 | 0.017479 |  | 2.3621 | effective porosity (water intrusion vacuum) | 9.8692e-19 | [53 empty] | 57.5166 | Point load
Ac66-01Pe-P17-AC-DA-C04 | Ac66-P17 | Ac66-01Pe-P17-AC-DA-C04 | Ac66-01Pe-P17-AC-DA-C04 | Dacite | AC66 | June 17 |  | Pleistocene | Acoculco | AC5-Volcanics |  | 586318 | 2201430 | 19.907 | -98.175 | 2727 | ENES-UNAM | light grey | microfractures | The volcanic rock presents a porphyritc texture wit a gray fine grained matrix and subhedral crysts of Plagioclase with size 0.5-3 mm having light gray to white colour, in smaller proportion it was seen some Quartz crysts with size 0.5-1.5 mm. As a secondary mineral some oxides and silica filling pores and microfractures, Pyrite and probably Epidote as product of alteration. | no | 25 | 58.31 | 26.283 | 72.712 | ideal cylindrical shape |  |  |  | 2.399 | 0.001 | 30.303 | 0.007 | 2.298 |  | 31.637 |  | 4.2 | 0.020446 |  | 2.316 | effective porosity (water intrusion vacuum) | 1.9738e-18 | [53 empty] | 51.976 | Point load
Ac66-01Pe-P17-AC-DA-C05 | Ac66-P17 | Ac66-01Pe-P17-AC-DA-C05 | Ac66-01Pe-P17-AC-DA-C05 | Dacite | AC66 | June 17 |  | Pleistocene | Acoculco | AC5-Volcanics |  | 586318 | 2201430 | 19.907 | -98.175 | 2727 | ENES-UNAM | light grey | microfractures | The volcanic rock presents a porphyritc texture wit a gray fine grained matrix and subhedral crysts of Plagioclase with size 0.5-3 mm having light gray to white colour, in smaller proportion it was seen some Quartz crysts with size 0.5-1.5 mm. As a secondary mineral some oxides and silica filling pores and microfractures, Pyrite and probably Epidote as product of alteration. | no | 25 | 58.513 | 26.298 | 74.287 | ideal cylindrical shape |  |  |  | 2.405 | 0 | 30.884 | 0.005 | 2.337 |  | 31.783 |  | 2.812 | 0.016383 |  | 2.3364 | effective porosity (water intrusion vacuum) | [54 empty] | 74.0663 | Point load
Ac66-01Pe-P17-AC-DA-C06 | Ac66-P17 | Ac66-01Pe-P17-AC-DA-C06 | Ac66-01Pe-P17-AC-DA-C06 | Dacite | AC66 | June 17 |  | Pleistocene | Acoculco | AC5-Volcanics |  | 586318 | 2201430 | 19.907 | -98.175 | 2727 | ENES-UNAM | light grey | microfractures | The volcanic rock presents a porphyritc texture wit a gray fine grained matrix and subhedral crysts of Plagioclase with size 0.5-3 mm having light gray to white colour, in smaller proportion it was seen some Quartz crysts with size 0.5-1.5 mm. As a secondary mineral some oxides and silica filling pores and microfractures, Pyrite and probably Epidote as product of alteration. | no | 25 | 57.803 | 26.198 | 73.242 | ideal cylindrical shape |  |  |  | 2.407 | 0.001 | 30.418 | 0.01 | 2.351 |  | 31.159 |  | 2.362 | 0.028019 |  | 2.3392 | effective porosity (water intrusion vacuum) | 1.9738e-18 | [53 empty] | 66.1872 | Point load
Ac66-01Pe-P17-AC-DA-C07 | Ac66-P17 | Ac66-01Pe-P17-AC-DA-C07 | Ac66-01Pe-P17-AC-DA-C07 | Dacite | AC66 | June 17 |  | Pleistocene | Acoculco | AC5-Volcanics |  | 586318 | 2201430 | 19.907 | -98.175 | 2727 | ENES-UNAM | light grey | microfractures | The volcanic rock presents a porphyritc texture wit a gray fine grained matrix and subhedral crysts of Plagioclase with size 0.5-3 mm having light gray to white colour, in smaller proportion it was seen some Quartz crysts with size 0.5-1.5 mm. As a secondary mineral some oxides and silica filling pores and microfractures, Pyrite and probably Epidote as product of alteration. | no | 25 | 35.85 | 26.237 | 44.791 | ideal cylindrical shape |  |  |  | 2.396 | 0.001 | 18.693 | 0.006 | 2.311 |  | 19.382 |  | 3.553 | 0.025379 |  |  |  | 9.8692e-19
Ac66-01Pe-P17-AC-DA-C08 | Ac66-P17 | Ac66-01Pe-P17-AC-DA-C08 | Ac66-01Pe-P17-AC-DA-C08 | Dacite | AC66 | June 17 |  | Pleistocene | Acoculco | AC5-Volcanics |  | 586318 | 2201430 | 19.907 | -98.175 | 2727 | ENES-UNAM | light grey | microfractures | The volcanic rock presents a porphyritc texture wit a gray fine grained matrix and subhedral crysts of Plagioclase with size 0.5-3 mm having light gray to white colour, in smaller proportion it was seen some Quartz crysts with size 0.5-1.5 mm. As a secondary mineral some oxides and silica filling pores and microfractures, Pyrite and probably Epidote as product of alteration. | no | 25 | 23.943 | 26.217 | 27.982 | ideal cylindrical shape |  |  |  | 2.393 | 0.001 | 11.694 | 0.002 | 2.165 |  | 12.925 |  | 9.528 | 0.012963 |  |  |  | 1.9738e-18
Acb3-01Pe-J18-AC-L-C01 | Acb3-J18 | Acb3-01Pe-J18-AC-L-C01 | Acb3-01Pe-J18-AC-L-C01 | Limestone | ACB3 | January 18 |  | Cretaceous | Zacatlán, SMT | AC4-Limestones |  | 608640 | 2195630 | 19.853 | -97.962 | 2270 | ENES-UNAM | light grey | microfractures | The volcanic rock presents a porphyritc texture wit a gray fine grained matrix and subhedral crysts of Plagioclase with size 0.5-3 mm having light gray to white colour, in smaller proportion it was seen some Quartz crysts with size 0.5-1.5 mm. As a secondary mineral some oxides and silica filling pores and microfractures, Pyrite and probably Epidote as product of alteration. | no | 25 | 57.79 | 26.257 | 83.402 | ideal cylindrical shape |  |  |  | 2.683 | 0.001 | 31.077 | 0.011 | 2.665 |  | 31.291 |  | 0.658 | 0.032113 | < 1 | 0.8257 | effective porosity (water intrusion vacuum) | 2.9608e-18 | [53 empty] | 41.2855 | Point load
Acb3-01Pe-J18-AC-L-C02 | Acb3-J18 | Acb3-01Pe-J18-AC-L-C02 | Acb3-01Pe-J18-AC-L-C02 | Limestone | ACB3 | January 18 |  | Cretaceous | Zacatlán, SMT | AC4-Limestones |  | 608640 | 2195630 | 19.853 | -97.962 | 2270 | ENES-UNAM | light grey | microfractures | The volcanic rock presents a porphyritc texture wit a gray fine grained matrix and subhedral crysts of Plagioclase with size 0.5-3 mm having light gray to white colour, in smaller proportion it was seen some Quartz crysts with size 0.5-1.5 mm. As a secondary mineral some oxides and silica filling pores and microfractures, Pyrite and probably Epidote as product of alteration. | no | 25 | 58.46 | 26.29 | 84.335 | ideal cylindrical shape |  |  |  | 2.687 | 0.001 | 31.383 | 0.01 | 2.658 |  | 31.734 |  | 1.083 | 0.029406 |  | 0.95053 | effective porosity (water intrusion vacuum) | [54 empty] | 35.3999 | Point load
Acb3-01Pe-J18-AC-L-C03 | Acb3-J18 | Acb3-01Pe-J18-AC-L-C03 | Acb3-01Pe-J18-AC-L-C03 | Limestone | ACB3 | January 18 |  | Cretaceous | Zacatlán, SMT | AC4-Limestones |  | 608640 | 2195630 | 19.853 | -97.962 | 2270 | ENES-UNAM | light grey | microfractures | The volcanic rock presents a porphyritc texture wit a gray fine grained matrix and subhedral crysts of Plagioclase with size 0.5-3 mm having light gray to white colour, in smaller proportion it was seen some Quartz crysts with size 0.5-1.5 mm. As a secondary mineral some oxides and silica filling pores and microfractures, Pyrite and probably Epidote as product of alteration. | no | 25 | 57.707 | 26.255 | 82.99 | ideal cylindrical shape |  |  |  | 2.692 | 0.001 | 30.818 | 0.008 | 2.656 |  | 31.242 |  | 1.335 | 0.023874 |  | 1.1423 | effective porosity (water intrusion vacuum) | 9.8692e-19 | [53 empty] | 38.4938 | Point load
Acb3-01Pe-J18-AC-L-C04 | Acb3-J18 | Acb3-01Pe-J18-AC-L-C04 | Acb3-01Pe-J18-AC-L-C04 | Limestone | ACB3 | January 18 |  | Cretaceous | Zacatlán, SMT | AC4-Limestones |  | 608640 | 2195630 | 19.853 | -97.962 | 2270 | ENES-UNAM | light grey | microfractures | The volcanic rock presents a porphyritc texture wit a gray fine grained matrix and subhedral crysts of Plagioclase with size 0.5-3 mm having light gray to white colour, in smaller proportion it was seen some Quartz crysts with size 0.5-1.5 mm. As a secondary mineral some oxides and silica filling pores and microfractures, Pyrite and probably Epidote as product of alteration. | no | 25 | 57.897 | 26.285 | 83.533 | ideal cylindrical shape |  |  |  | 2.689 | 0.001 | 31.052 | 0.009 | 2.659 |  | 31.417 |  | 1.135 | 0.027349 |  | 0.77773 | effective porosity (water intrusion vacuum) | [54 empty] | 38.502 | Point load
Acb3-01Pe-J18-AC-L-C05 | Acb3-J18 | Acb3-01Pe-J18-AC-L-C05 | Acb3-01Pe-J18-AC-L-C05 | Limestone | ACB3 | January 18 |  | Cretaceous | Zacatlán, SMT | AC4-Limestones |  | 608640 | 2195630 | 19.853 | -97.962 | 2270 | ENES-UNAM | light grey | microfractures | The volcanic rock presents a porphyritc texture wit a gray fine grained matrix and subhedral crysts of Plagioclase with size 0.5-3 mm having light gray to white colour, in smaller proportion it was seen some Quartz crysts with size 0.5-1.5 mm. As a secondary mineral some oxides and silica filling pores and microfractures, Pyrite and probably Epidote as product of alteration. | no | 25 | 57.32 | 26.285 | 82.905 | ideal cylindrical shape |  |  |  | 2.692 | 0.001 | 30.791 | 0.007 | 2.665 |  | 31.104 |  | 0.983 | 0.023328 | < 1 | 0.75866 | effective porosity (water intrusion vacuum) | 9.8692e-19 | [53 empty] | 41.3999 | Point load
Acb3-01Pe-J18-AC-L-C06 | Acb3-J18 | Acb3-01Pe-J18-AC-L-C06 | Acb3-01Pe-J18-AC-L-C06 | Limestone | ACB3 | January 18 |  | Cretaceous | Zacatlán, SMT | AC4-Limestones |  | 608640 | 2195630 | 19.853 | -97.962 | 2270 | ENES-UNAM | light grey | microfractures | The volcanic rock presents a porphyritc texture wit a gray fine grained matrix and subhedral crysts of Plagioclase with size 0.5-3 mm having light gray to white colour, in smaller proportion it was seen some Quartz crysts with size 0.5-1.5 mm. As a secondary mineral some oxides and silica filling pores and microfractures, Pyrite and probably Epidote as product of alteration. | no | 25 | 58.047 | 26.293 | 83.813 | ideal cylindrical shape |  |  |  | 2.698 | 0.001 | 31.055 | 0.009 | 2.659 |  | 31.518 |  | 1.448 | 0.026031 |  | 0.77881 | effective porosity (water intrusion vacuum) | 9.8692e-19 | [53 empty] | 29.6923 | Point load
Acb3-01Pe-J18-AC-L-C07 | Acb3-J18 | Acb3-01Pe-J18-AC-L-C07 | Acb3-01Pe-J18-AC-L-C07 | Limestone | ACB3 | January 18 |  | Cretaceous | Zacatlán, SMT | AC4-Limestones |  | 608640 | 2195630 | 19.853 | -97.962 | 2270 | ENES-UNAM | light grey | microfractures | The volcanic rock presents a porphyritc texture wit a gray fine grained matrix and subhedral crysts of Plagioclase with size 0.5-3 mm having light gray to white colour, in smaller proportion it was seen some Quartz crysts with size 0.5-1.5 mm. As a secondary mineral some oxides and silica filling pores and microfractures, Pyrite and probably Epidote as product of alteration. | no | 25 | 24.513 | 26.255 | 34.883 | ideal cylindrical shape |  |  |  | 2.682 | 0.001 | 13.008 | 0.003 | 2.628 |  | 13.271 |  | 2.59 | 0.35165
Acb3-01Pe-J18-AC-L-C08 | Acb3-J18 | Acb3-01Pe-J18-AC-L-C08 | Acb3-01Pe-J18-AC-L-C08 | Limestone | ACB3 | January 18 |  | Cretaceous | Zacatlán, SMT | AC4-Limestones |  | 608640 | 2195630 | 19.853 | -97.962 | 2270 | ENES-UNAM | light grey | microfractures | The volcanic rock presents a porphyritc texture wit a gray fine grained matrix and subhedral crysts of Plagioclase with size 0.5-3 mm having light gray to white colour, in smaller proportion it was seen some Quartz crysts with size 0.5-1.5 mm. As a secondary mineral some oxides and silica filling pores and microfractures, Pyrite and probably Epidote as product of alteration. | no | 25 | 34.363 | 26.28 | 49.368 | ideal cylindrical shape |  |  |  | 2.677 | 0.001 | 18.441 | 0.004 | 2.649 |  | 18.64 |  | 1.062 | 0.017949
Acb3-01Pe-J18-AC-L-C09 | Acb3-J18 | Acb3-01Pe-J18-AC-L-C09 | Acb3-01Pe-J18-AC-L-C09 | Limestone | ACB3 | January 18 |  | Cretaceous | Zacatlán, SMT | AC4-Limestones |  | 608640 | 2195630 | 19.853 | -97.962 | 2270 | ENES-UNAM | light grey | microfractures | The volcanic rock presents a porphyritc texture wit a gray fine grained matrix and subhedral crysts of Plagioclase with size 0.5-3 mm having light gray to white colour, in smaller proportion it was seen some Quartz crysts with size 0.5-1.5 mm. As a secondary mineral some oxides and silica filling pores and microfractures, Pyrite and probably Epidote as product of alteration. | no | 25 | 36.07 | 26.5 | 52.007 | ideal cylindrical shape |  |  |  | 2.687 | 0 | 19.355 | 0.002 | 2.614 |  | 19.894 |  | 2.699 | 0.0099975 |  | 0.79372 | effective porosity (water intrusion vacuum) | 9.8692e-19 | [53 empty] | 59.0664 | Point load
Acb3-01Pe-J18-AC-L-C10 | Acb3-J18 | Acb3-01Pe-J18-AC-L-C10 | Acb3-01Pe-J18-AC-L-C10 | Limestone | ACB3 | January 18 |  | Cretaceous | Zacatlán, SMT | AC4-Limestones |  | 608640 | 2195630 | 19.853 | -97.962 | 2270 | ENES-UNAM | light grey | microfractures | The volcanic rock presents a porphyritc texture wit a gray fine grained matrix and subhedral crysts of Plagioclase with size 0.5-3 mm having light gray to white colour, in smaller proportion it was seen some Quartz crysts with size 0.5-1.5 mm. As a secondary mineral some oxides and silica filling pores and microfractures, Pyrite and probably Epidote as product of alteration. | no | 25 | 37.13 | 26.27 | 53.536 | ideal cylindrical shape |  |  |  | 2.688 | 0 | 19.916 | 0.003 | 2.66 |  | 20.125 |  | 1.035 | 0.012355 |  | 1.0468 | effective porosity (water intrusion vacuum) | 9.8692e-19 | [53 empty] | 50.2357 | Point load
Acb7-01Pe-J18-AC-L-C01 | Acb7-J18 | Acb7-01Pe-J18-AC-L-C01 | Acb7-01Pe-J18-AC-L-C01 | Limestone | ACB7 | January 18 |  | Cretaceous | Zacatlán, SMT | AC4-Limestones |  | 611645 | 2199900 | 19.892 | -97.933 | 1959 | ENES-UNAM | grey | fine fractures | calcareous rock, gray color but varying in some laminated layer, it presents some fractures perpendicular to the stratification | no | 25 | 58.977 | 26.137 | 83.898 | ideal cylindrical shape |  |  |  | 2.687 | 0.001 | 31.22 | 0.009 | 2.645 |  | 31.72 |  | 1.568 | 0.02356 |  | 0.83249 | effective porosity (water intrusion vacuum) | [54 empty] | 43.7534 | Point load
Acb7-01Pe-J18-AC-L-C02 | Acb7-J18 | Acb7-01Pe-J18-AC-L-C02 | Acb7-01Pe-J18-AC-L-C02 | Limestone | ACB7 | January 18 |  | Cretaceous | Zacatlán, SMT | AC4-Limestones |  | 611645 | 2199900 | 19.892 | -97.933 | 1959 | ENES-UNAM | grey | fine fractures | calcareous rock, gray color but varying in some laminated layer, it presents some fractures perpendicular to the stratification | no | 25 | 59.953 | 26.163 | 85.727 | ideal cylindrical shape |  |  |  | 2.686 | 0.001 | 31.909 | 0.01 | 2.653 |  | 32.311 |  | 1.232 | 0.0264 |  | 0.93406 | effective porosity (water intrusion vacuum) | [54 empty] | 32.1076 | Point load
Acb7-01Pe-J18-AC-L-C03 | Acb7-J18 | Acb7-01Pe-J18-AC-L-C03 | Acb7-01Pe-J18-AC-L-C03 | Limestone | ACB7 | January 18 |  | Cretaceous | Zacatlán, SMT | AC4-Limestones |  | 611645 | 2199900 | 19.892 | -97.933 | 1959 | ENES-UNAM | grey | fine fractures | calcareous rock, gray color but varying in some laminated layer, it presents some fractures perpendicular to the stratification | no | 25 | 52.41 | 26.142 | 75.045 | ideal cylindrical shape |  |  |  | 2.689 | 0.001 | 27.909 | 0.006 | 2.661 |  | 28.199 |  | 1.016 | 0.018455 |  | 0.79779 | effective porosity (water intrusion vacuum) | [54 empty] | 50.7041 | Point load
Acb7-01Pe-J18-AC-L-C04 | Acb7-J18 | Acb7-01Pe-J18-AC-L-C04 | Acb7-01Pe-J18-AC-L-C04 | Limestone | ACB7 | January 18 |  | Cretaceous | Zacatlán, SMT | AC4-Limestones |  | 611645 | 2199900 | 19.892 | -97.933 | 1959 | ENES-UNAM | grey | fine fractures | calcareous rock, gray color but varying in some laminated layer, it presents some fractures perpendicular to the stratification | no | 25 | 56.337 | 26.157 | 80.81 | ideal cylindrical shape |  |  |  | 2.69 | 0.001 | 30.038 | 0.007 | 2.663 |  | 30.346 |  | 1.003 | 0.020412 |  | 0.99025 | effective porosity (water intrusion vacuum) | 2.9608e-18 | [53 empty] | 47.9218 | Point load
Acb7-01Pe-J18-AC-L-C05 | Acb7-J18 | Acb7-01Pe-J18-AC-L-C05 | Acb7-01Pe-J18-AC-L-C05 | Limestone | ACB7 | January 18 |  | Cretaceous | Zacatlán, SMT | AC4-Limestones |  | 611645 | 2199900 | 19.892 | -97.933 | 1959 | ENES-UNAM | grey | fine fractures | calcareous rock, gray color but varying in some laminated layer, it presents some fractures perpendicular to the stratification | no | 25 | 59.31 | 26.167 | 85.369 | ideal cylindrical shape |  |  |  | 2.693 | 0.001 | 31.702 | 0.005 | 2.67 |  | 31.972 |  | 0.836 | 0.013407 | < 1 | 0.69108 | effective porosity (water intrusion vacuum) | [54 empty] | 51.6658 | Point load
Acb7-01Pe-J18-AC-L-C06 | Acb7-J18 | Acb7-01Pe-J18-AC-L-C06 | Acb7-01Pe-J18-AC-L-C06 | Limestone | ACB7 | January 18 |  | Cretaceous | Zacatlán, SMT | AC4-Limestones |  | 611645 | 2199900 | 19.892 | -97.933 | 1959 | ENES-UNAM | grey | fine fractures | calcareous rock, gray color but varying in some laminated layer, it presents some fractures perpendicular to the stratification | no | 25 | 24.757 | 26.168 | 35.225 | ideal cylindrical shape |  |  |  | 2.679 | 0.001 | 13.148 | 0.003 | 2.639 |  | 13.346 |  | 1.488 | 0.018635 |  | 0.89047 | effective porosity (water intrusion vacuum) | 2.6647e-17 | [53 empty] | 90.7122 | Point load
Acb7-01Pe-J18-AC-L-C07 | Acb7-J18 | Acb7-01Pe-J18-AC-L-C07 | Acb7-01Pe-J18-AC-L-C07 | Limestone | ACB7 | January 18 |  | Cretaceous | Zacatlán, SMT | AC4-Limestones |  | 611645 | 2199900 | 19.892 | -97.933 | 1959 | ENES-UNAM | grey | fine fractures | calcareous rock, gray color but varying in some laminated layer, it presents some fractures perpendicular to the stratification | no | 25 | 36.18 | 26.15 | 51.821 | ideal cylindrical shape |  |  |  | 2.682 | 0.001 | 19.321 | 0.004 | 2.66 |  | 19.479 |  | 0.809 | 0.016798 | < 1 | 0.84824 | effective porosity (water intrusion vacuum) | [54 empty] | 75.6976 | Point load
Acb7-01Pe-J18-AC-L-C08 | Acb7-J18 | Acb7-01Pe-J18-AC-L-C08 | Acb7-01Pe-J18-AC-L-C08 | Limestone | ACB7 | January 18 |  | Cretaceous | Zacatlán, SMT | AC4-Limestones |  | 611645 | 2199900 | 19.892 | -97.933 | 1959 | ENES-UNAM | grey | fine fractures | calcareous rock, gray color but varying in some laminated layer, it presents some fractures perpendicular to the stratification | no | 25 | 38.477 | 26.218 | 55.226 | ideal cylindrical shape |  |  |  | 2.683 | 0 | 20.585 | 0.001 | 2.652 |  | 20.822 |  | 1.139 |  |  |  |  | 3.9477e-18
Acb7-01Pe-J18-AC-L-C09 | Acb7-J18 | Acb7-01Pe-J18-AC-L-C09 | Acb7-01Pe-J18-AC-L-C09 | Limestone | ACB7 | January 18 |  | Cretaceous | Zacatlán, SMT | AC4-Limestones |  | 611645 | 2199900 | 19.892 | -97.933 | 1959 | ENES-UNAM | grey | fine fractures | calcareous rock, gray color but varying in some laminated layer, it presents some fractures perpendicular to the stratification | no | 25 | 27.243 | 26.15 | 38.796 | ideal cylindrical shape |  |  |  | 2.677 | 0 | 14.491 | 0.002 | 2.645 |  | 14.667 |  | 1.205 | 0.012125 |  | 1.7274 | effective porosity (water intrusion vacuum) | [54 empty] | 53.9433 | Point load
Acb7-01Pe-J18-AC-L-C10 | Acb7-J18 | Acb7-01Pe-J18-AC-L-C10 | Acb7-01Pe-J18-AC-L-C10 | Limestone | ACB7 | January 18 |  | Cretaceous | Zacatlán, SMT | AC4-Limestones |  | 611645 | 2199900 | 19.892 | -97.933 | 1959 | ENES-UNAM | grey | fine fractures | calcareous rock, gray color but varying in some laminated layer, it presents some fractures perpendicular to the stratification | no | 25 | 35.753 | 26.188 | 51.227 | ideal cylindrical shape |  |  |  | 2.687 | 0 | 19.062 | 0.001 | 2.654 |  | 19.304 |  | 1.256 | 0.0051898 |  | 0.81776 | effective porosity (water intrusion vacuum) | 9.8692e-19 | [53 empty] | 60.1432 | Point load
Acb7-01Pe-J18-AC-L-C11 | Acb7-J18 | Acb7-01Pe-J18-AC-L-C11 | Acb7-01Pe-J18-AC-L-C11 | Limestone | ACB7 | January 18 |  | Cretaceous | Zacatlán, SMT | AC4-Limestones |  | 611645 | 2199900 | 19.892 | -97.933 | 1959 | ENES-UNAM | grey | fine fractures | calcareous rock, gray color but varying in some laminated layer, it presents some fractures perpendicular to the stratification | no | 25 | 39.657 | 26.168 | 56.863 | ideal cylindrical shape |  |  |  | 2.689 | 0 | 21.149 | 0.003 | 2.66 |  | 21.379 |  | 1.076 | 0.011641 |  | 0.54992 | effective porosity (water intrusion vacuum) | [54 empty] | 51.8027 | Point load
Acb7-01Pe-J18-AC-L-C12 | Acb7-J18 | Acb7-01Pe-J18-AC-L-C12 | Acb7-01Pe-J18-AC-L-C12 | Limestone | ACB7 | January 18 |  | Cretaceous | Zacatlán, SMT | AC4-Limestones |  | 611645 | 2199900 | 19.892 | -97.933 | 1959 | ENES-UNAM | grey | fine fractures | calcareous rock, gray color but varying in some laminated layer, it presents some fractures perpendicular to the stratification | no | 25 | 41.893 | 26.198 | 60.371 | ideal cylindrical shape |  |  |  | 2.698 | 0.001 | 22.374 | 0.006 | 2.667 |  | 22.637 |  | 1.15 | 0.022691 |  | 0.7055 | effective porosity (water intrusion vacuum) | [54 empty] | 46.4253 | Point load
Ac31-01De-P17-AC-RH-C01 | Ac31-P17 | Ac31-01De-P17-AC-RH-C01 | Ac31-01De-P17-AC-RH-C01 | Rhyolite | AC31 | June 17 |  | Pleistocene | Acoculco | AC5-Volcanics |  | 587893 | 2203400 | 19.924 | -98.16 | 2855 | ENES-UNAM | white |  | This is a strongly altered sample, not only its mineralogy but also structure (Vuggy Silica). In spite of showing such alteration, in some parts of rocks it is possible to recognize relict porphyritic texture where it has been seen some subhedral Plagioclase crysts. Furthermore, the most of discontinuity are filled by silica.The main feature is structural because the pores are very big and they could be forming some pore families with different size going from 1-2 mm unti 10-15 mm. | no | 32 | 56.8 | 31.917 | 49.105 | ideal cylindrical shape |  |  |  | 2.677 | 0.001 | 18.345 | 0.006 | 1.081 |  | 45.444 |  | 59.64 | 0.011813
Ac31-01De-P17-AC-RH-C02 | Ac31-P17 | Ac31-01De-P17-AC-RH-C02 | Ac31-01De-P17-AC-RH-C02 | Rhyolite | AC31 | June 17 |  | Pleistocene | Acoculco | AC5-Volcanics |  | 587893 | 2203400 | 19.924 | -98.16 | 2855 | ENES-UNAM | white |  | This is a strongly altered sample, not only its mineralogy but also structure (Vuggy Silica). In spite of showing such alteration, in some parts of rocks it is possible to recognize relict porphyritic texture where it has been seen some subhedral Plagioclase crysts. Furthermore, the most of discontinuity are filled by silica.The main feature is structural because the pores are very big and they could be forming some pore families with different size going from 1-2 mm unti 10-15 mm. | no | 32 | 43.36 | 31.932 | 35.571 | ideal cylindrical shape |  |  |  | 2.701 | 0.001 | 13.173 | 0.005 | 1.024 |  | 34.724 |  | 62.074 | 0.0128
Ac31-01De-P17-AC-RH-C03 | Ac31-P17 | Ac31-01De-P17-AC-RH-C03 | Ac31-01De-P17-AC-RH-C03 | Rhyolite | AC31 | June 17 |  | Pleistocene | Acoculco | AC5-Volcanics |  | 587893 | 2203400 | 19.924 | -98.16 | 2855 | ENES-UNAM | white |  | This is a strongly altered sample, not only its mineralogy but also structure (Vuggy Silica). In spite of showing such alteration, in some parts of rocks it is possible to recognize relict porphyritic texture where it has been seen some subhedral Plagioclase crysts. Furthermore, the most of discontinuity are filled by silica.The main feature is structural because the pores are very big and they could be forming some pore families with different size going from 1-2 mm unti 10-15 mm. | no | 32 | 33.33 | 32.035 | 32.959 | ideal cylindrical shape |  |  |  | 2.667 | 0 | 12.366 | 0.002 | 1.227 |  | 26.864 |  | 53.99 | 0.014011
Ac31-01De-P17-AC-RH-C04 | Ac31-P17 | Ac31-01De-P17-AC-RH-C04 | Ac31-01De-P17-AC-RH-C04 | Rhyolite | AC31 | June 17 |  | Pleistocene | Acoculco | AC5-Volcanics |  | 587893 | 2203400 | 19.924 | -98.16 | 2855 | ENES-UNAM | white |  | This is a strongly altered sample, not only its mineralogy but also structure (Vuggy Silica). In spite of showing such alteration, in some parts of rocks it is possible to recognize relict porphyritic texture where it has been seen some subhedral Plagioclase crysts. Furthermore, the most of discontinuity are filled by silica.The main feature is structural because the pores are very big and they could be forming some pore families with different size going from 1-2 mm unti 10-15 mm. | no | 32 | 34.387 | 32.16 | 31.239 | ideal cylindrical shape |  |  |  | 2.674 | 0 | 11.692 | 0.001 | 1.118 |  | 27.933 |  | 58.179 | 0.021451
Ac31-01De-P17-AC-RH-C05 | Ac31-P17 | Ac31-01De-P17-AC-RH-C05 | Ac31-01De-P17-AC-RH-C05 | Rhyolite | AC31 | June 17 |  | Pleistocene | Acoculco | AC5-Volcanics |  | 587893 | 2203400 | 19.924 | -98.16 | 2855 | ENES-UNAM | white |  | This is a strongly altered sample, not only its mineralogy but also structure (Vuggy Silica). In spite of showing such alteration, in some parts of rocks it is possible to recognize relict porphyritic texture where it has been seen some subhedral Plagioclase crysts. Furthermore, the most of discontinuity are filled by silica.The main feature is structural because the pores are very big and they could be forming some pore families with different size going from 1-2 mm unti 10-15 mm. | no | 32 | 36.643 | 31.993 | 30.523 | ideal cylindrical shape |  |  |  | 2.69 | 0 | 11.367 | 0.001 | 1.036 |  | 29.456 |  | 61.473 | 0.035499
Ac31-01De-P17-AC-RH-C06 | Ac31-P17 | Ac31-01De-P17-AC-RH-C06 | Ac31-01De-P17-AC-RH-C06 | Rhyolite | AC31 | June 17 |  | Pleistocene | Acoculco | AC5-Volcanics |  | 587893 | 2203400 | 19.924 | -98.16 | 2855 | ENES-UNAM | white |  | This is a strongly altered sample, not only its mineralogy but also structure (Vuggy Silica). In spite of showing such alteration, in some parts of rocks it is possible to recognize relict porphyritic texture where it has been seen some subhedral Plagioclase crysts. Furthermore, the most of discontinuity are filled by silica.The main feature is structural because the pores are very big and they could be forming some pore families with different size going from 1-2 mm unti 10-15 mm. | no | 25 | 28.907 | 26.183 | 18.058 | ideal cylindrical shape |  |  |  | 2.687 | 0.001 | 6.723 | 0.003 | 1.16 |  | 15.565 |  | 56.819 | 0.017333
AcPc-01Pe-J18-AC-L-C01 | AcPc-J18 | AcPc-01Pe-J18-AC-L-C01 | AcPc-01Pe-J18-AC-L-C01 | Limestone | AcPc | January 18 | Tamaulipas superior | Cretaceous | Acoculco | AC4-Limestones |  | 607273 | 2197170 | 19.8677 | -97.9754 | 1925 | ENES-UNAM | light grey | small and not persistant fractures | laminated calcareous rock with small and no persistant fractures | no | 25 | 53.07 | 26.33 | 77.5807 | ideal cylindrical shape |  |  |  | 2.71 | ˂0.001 | 28.6276 |  | 2.6848 |  | 28.8962 |  | 0.89861 | 0.017525 | < 1 | 0.51155 | effective porosity (water intrusion vacuum) | 9.8692e-19 | [53 empty] | 52.93
AcPc-01Pe-J18-AC-L-C02 | AcPc-J18 | AcPc-01Pe-J18-AC-L-C02 | AcPc-01Pe-J18-AC-L-C02 | Limestone | AcPc | January 18 | Tamaulipas superior | Cretaceous | Acoculco | AC4-Limestones |  | 607273 | 2197170 | 19.8677 | -97.9754 | 1925 | ENES-UNAM | light grey | small and not persistant fractures | laminated calcareous rock with small and no persistant fractures | no | 25 | 53.22 | 26.34 | 78.0491 | ideal cylindrical shape |  |  |  | 2.719 | ˂0.001 | 28.7051 |  | 2.6914 |  | 28.9999 |  | 0.9736 | 0.025903 | < 1 | 0.61677 | effective porosity (water intrusion vacuum) | 9.8692e-19 | [53 empty] | 52.9182
AcPc-01Pe-J18-AC-L-C03 | AcPc-J18 | AcPc-01Pe-J18-AC-L-C03 | AcPc-01Pe-J18-AC-L-C03 | Limestone | AcPc | January 18 | Tamaulipas superior | Cretaceous | Acoculco | AC4-Limestones |  | 607273 | 2197170 | 19.8677 | -97.9754 | 1925 | ENES-UNAM | light grey | small and not persistant fractures | laminated calcareous rock with small and no persistant fractures | no | 25 | 54.22 | 26.33 | 79.4597 | cylindrical shape with broken edge |  |  |  | 2.72 | ˂0.001 | 29.2131 |  | 2.6915 |  | 29.5224 |  | 1.006 | 0.022846 |  | 0.50285 | effective porosity (water intrusion vacuum) | 9.8692e-19 | [53 empty] | 63.8356
AcPc-01Pe-J18-AC-L-C04 | AcPc-J18 | AcPc-01Pe-J18-AC-L-C04 | AcPc-01Pe-J18-AC-L-C04 | Limestone | AcPc | January 18 | Tamaulipas superior | Cretaceous | Acoculco | AC4-Limestones |  | 607273 | 2197170 | 19.8677 | -97.9754 | 1925 | ENES-UNAM | light grey | small and not persistant fractures | laminated calcareous rock with small and no persistant fractures | no | 25 | 46.47 | 26.31 | 67.7621 | ideal cylindrical shape |  |  |  | 2.719 | ˂0.001 | 24.9217 |  | 2.6821 |  | 25.2641 |  | 0.94792 | 0.23465 | < 1 | 0.88029 | effective porosity (water intrusion vacuum) | 9.8692e-19 | [53 empty] | 46.1851
AcPc-01Pe-J18-AC-L-C05 | AcPc-J18 | AcPc-01Pe-J18-AC-L-C05 | AcPc-01Pe-J18-AC-L-C05 | Limestone | AcPc | January 18 | Tamaulipas superior | Cretaceous | Acoculco | AC4-Limestones |  | 607273 | 2197170 | 19.8677 | -97.9754 | 1925 | ENES-UNAM | light grey | small and not persistant fractures | laminated calcareous rock with small and no persistant fractures | no | 25 | 50.72 | 26.32 | 74.1803 | ideal cylindrical shape |  |  |  | 2.716 | ˂0.001 | 27.3123 |  | 2.6881 |  | 27.5957 |  | 1.0178 |  |  | 0.49177 | effective porosity (water intrusion vacuum) | 9.8692e-19 | [53 empty] | 61.0403
AcPc-01Pe-J18-AC-L-C06 | AcPc-J18 | AcPc-01Pe-J18-AC-L-C06 | AcPc-01Pe-J18-AC-L-C06 | Limestone | AcPc | January 18 | Tamaulipas superior | Cretaceous | Acoculco | AC4-Limestones |  | 607273 | 2197170 | 19.8677 | -97.9754 | 1925 | ENES-UNAM | light grey | small and not persistant fractures | laminated calcareous rock with small and no persistant fractures | no | 25 | 49.59 | 26.3 | 72.4683 | ideal cylindrical shape |  |  |  | 2.714 | ˂0.001 | 26.7017 |  | 2.69 |  | 26.9399 |  | 0.88191 |  | < 1 | 0.50753 | effective porosity (water intrusion vacuum) | 9.8692e-19 | [53 empty] | 52.6777
AcP2-01Pe-J18-AC-L-C01 | AcP2-J18 | AcP2-01Pe-J18-AC-L-C01 | AcP2-01Pe-J18-AC-L-C01 | Limestone | AcPc | January 18 | Tamaulipas superior | Cretaceous | Acoculco | AC4-Limestones |  | 607728 | 2197680 | 19.8723 | -97.971 | 1925 | ENES-UNAM | grey | 45° fracture 1 mm thickness | laminated calcareous rock with small and no persistant fractures | no | 25 | 61.81 | 26.37 | 90.0149 | ideal cylindrical shape |  |  |  | 2.684 | ˂0.001 | 33.5376 |  | 2.6665 |  | 33.7574 |  | 0.64107 | 0.0061228 | < 1 | 0.58504 | effective porosity (water intrusion vacuum) | 1.9738e-18 | [53 empty] | 58.056
AcP2-01Pe-J18-AC-L-C02 | AcP2-J18 | AcP2-01Pe-J18-AC-L-C02 | AcP2-01Pe-J18-AC-L-C02 | Limestone | AcP2 | January 18 | San Felipe | Cretaceous | Acoculco | AC4-Limestones |  | 607728 | 2197680 | 19.8723 | -97.971 | 1925 | ENES-UNAM | grey | 45° fracture 1 mm thickness | laminated calcareous rock with small and no persistant fractures | no | 25 | 48.75 | 26.34 | 70.9147 | ideal cylindrical shape |  |  |  | 2.689 | ˂0.001 | 26.3721 |  | 2.6696 |  | 26.5642 |  | 0.7322 |  | < 1 | 0.52237 | effective porosity (water intrusion vacuum) | 9.8692e-19 | [53 empty] | 63.2899
AcP2-01Pe-J18-AC-L-C03 | AcP2-J18 | AcP2-01Pe-J18-AC-L-C03 | AcP2-01Pe-J18-AC-L-C03 | Limestone | AcP2 | January 18 | San Felipe | Cretaceous | Acoculco | AC4-Limestones |  | 607728 | 2197680 | 19.8723 | -97.971 | 1925 | ENES-UNAM | grey | two fractures ˂1mm thickness | laminated calcareous rock with small and no persistant fractures | no | 25 | 58.55 | 26.34 | 84.991 | ideal cylindrical shape |  |  |  | 2.688 | ˂0.001 | 31.6187 |  | 2.6639 |  | 31.9042 |  | 0.90088 |  | < 1 | 0.90505 | effective porosity (water intrusion vacuum) | 1.9738e-18 | [53 empty] | 49.3115
AcP2-01Pe-J18-AC-L-C04 | AcP2-J18 | AcP2-01Pe-J18-AC-L-C04 | AcP2-01Pe-J18-AC-L-C04 | Limestone | AcP2 | January 18 | San Felipe | Cretaceous | Acoculco | AC4-Limestones |  | 607728 | 2197680 | 19.8723 | -97.971 | 1925 | ENES-UNAM | grey | 45° fracture 1mm thickness | laminated calcareous rock with small and no persistant fractures | no | 25 | 66.52 | 26.35 | 96.7869 | ideal cylindrical shape |  |  |  | 2.69 | ˂0.001 | 35.9803 |  | 2.6682 |  | 36.2747 |  | 0.78996 | 0.012474 | < 1 | 0.72655 | effective porosity (water intrusion vacuum) | 1.9738e-18 | [53 empty] | 59.7738
AcP2-01Pe-J18-AC-L-C05 | AcP2-J18 | AcP2-01Pe-J18-AC-L-C05 | AcP2-01Pe-J18-AC-L-C05 | Limestone | AcP2 | January 18 | San Felipe | Cretaceous | Acoculco | AC4-Limestones |  | 607728 | 2197680 | 19.8723 | -97.971 | 1925 | ENES-UNAM | grey | fine fractures | laminated calcareous rock with small and no persistant fractures | no | 25 | 59.93 | 26.34 | 87.0945 | ideal cylindrical shape |  |  |  | 2.69 | ˂0.001 | 32.3771 |  | 2.667 |  | 32.6562 |  | 0.83008 | 0.014155 | < 1 | 0.56775 | effective porosity (water intrusion vacuum) | 9.8692e-19 | [53 empty] | 58.9703
AcP2-01Pe-J18-AC-L-C06 | AcP2-J18 | AcP2-01Pe-J18-AC-L-C06 | AcP2-01Pe-J18-AC-L-C06 | Limestone | AcP2 | January 18 | San Felipe | Cretaceous | Acoculco | AC4-Limestones |  | 607728 | 2197680 | 19.8723 | -97.971 | 1925 | ENES-UNAM | grey | fine fractures | laminated calcareous rock with small and no persistant fractures | no | 25 | 55.74 | 26.34 | 81.2037 | ideal cylindrical shape |  |  |  | 2.692 | ˂0.001 | 30.1648 |  | 2.6735 |  | 30.373 |  | 0.65218 | 0.019925 | < 1 | 0.63508 | effective porosity (water intrusion vacuum) | 9.8692e-19 | [53 empty] | 68.2263
Ac31-01Pe-J18-AC-RH-C01 | Ac31-J18 | Ac31-01Pe-J18-AC-RH-C01 | Ac31-01Pe-J18-AC-RH-C01 | Rhyolite | AcP2 | January 18 |  | Pleistocene | Acoculco | AC5-Volcanics |  | 587893 | 2203400 | 19.925 | -98.1602 | 2864 | ENES-UNAM | white | highly altered | This is a strongly altered sample, not only its mineralogy but also structure (Vuggy Silica). In spite of showing such alteration, in some parts of rocks it is possible to recognize relict porphyritic texture where it has been seen some subhedral Plagioclase crysts. Furthermore, the most of discontinuity are filled by silica.The main feature is structural because the pores are very big and they could be forming some pore families with different size going from 1-2 mm unti 10-15 mm. | no | 25 | 50.35 | 26.48 | 43.407 | cylindrical shape with broken edge | lot of irregularities becouse of its pore system |  |  | 2.638 | ˂0.001 | 16.4545 |  | 1.5654 |  | 27.7284 |  | 40.6583 |  |  | 33.0824 | effective porosity (water intrusion vacuum) | 4.1095e-14
Ac31-01Pe-J18-AC-RH-C02 | Ac31-J18 | Ac31-01Pe-J18-AC-RH-C02 | Ac31-01Pe-J18-AC-RH-C02 | Rhyolite | Ac31 | January 18 |  | Pleistocene | Acoculco | AC5-Volcanics |  | 587893 | 2203400 | 19.925 | -98.1602 | 2864 | ENES-UNAM | white | highly altered | This is a strongly altered sample, not only its mineralogy but also structure (Vuggy Silica). In spite of showing such alteration, in some parts of rocks it is possible to recognize relict porphyritic texture where it has been seen some subhedral Plagioclase crysts. Furthermore, the most of discontinuity are filled by silica.The main feature is structural because the pores are very big and they could be forming some pore families with different size going from 1-2 mm unti 10-15 mm. | no | 25 | 44.85 | 26.41 | 38.135 | cylindrical shape with broken edge |  |  |  | 2.641 | ˂0.001 | 14.4396 |  | 1.5522 |  | 24.5691 |  | 41.2286 |  |  | 31.297 | effective porosity (water intrusion vacuum)
Ac31-01Pe-J18-AC-RH-C03 | Ac31-J18 | Ac31-01Pe-J18-AC-RH-C03 | Ac31-01Pe-J18-AC-RH-C03 | Rhyolite | Ac31 | January 18 |  | Pleistocene | Acoculco | AC5-Volcanics |  | 587893 | 2203400 | 19.925 | -98.1602 | 2864 | ENES-UNAM | white | highly altered | This is a strongly altered sample, not only its mineralogy but also structure (Vuggy Silica). In spite of showing such alteration, in some parts of rocks it is possible to recognize relict porphyritic texture where it has been seen some subhedral Plagioclase crysts. Furthermore, the most of discontinuity are filled by silica.The main feature is structural because the pores are very big and they could be forming some pore families with different size going from 1-2 mm unti 10-15 mm. | no | 25 | 45.94 | 25.96 | 42.377 | cylindrical shape with broken edge |  |  |  | 2.638 | ˂0.001 | 16.0641 |  | 1.7428 |  | 24.3159 |  | 33.936 |  |  | 26.6347 | effective porosity (water intrusion vacuum)
Ac31-01Pe-J18-AC-RH-C04 | Ac31-J18 | Ac31-01Pe-J18-AC-RH-C04 | Ac31-01Pe-J18-AC-RH-C04 | Rhyolite | Ac31 | January 18 |  | Pleistocene | Acoculco | AC5-Volcanics |  | 587893 | 2203400 | 19.925 | -98.1602 | 2864 | ENES-UNAM | white | highly altered | This is a strongly altered sample, not only its mineralogy but also structure (Vuggy Silica). In spite of showing such alteration, in some parts of rocks it is possible to recognize relict porphyritic texture where it has been seen some subhedral Plagioclase crysts. Furthermore, the most of discontinuity are filled by silica.The main feature is structural because the pores are very big and they could be forming some pore families with different size going from 1-2 mm unti 10-15 mm. | no | 25 | 37.03 | 26.31 | 28.385 | cylindrical shape with broken edge |  |  |  | 2.659 | ˂0.001 | 10.6751 |  | 1.4099 |  | 20.1319 |  | 46.9744 |  |  | 38.4136 | effective porosity (water intrusion vacuum) | 1.2504e-12
Ac31-01Pe-J18-AC-RH-C05 | Ac31-J18 | Ac31-01Pe-J18-AC-RH-C05 | Ac31-01Pe-J18-AC-RH-C05 | Rhyolite | Ac31 | January 18 |  | Pleistocene | Acoculco | AC5-Volcanics |  | 587893 | 2203400 | 19.925 | -98.1602 | 2864 | ENES-UNAM | white | highly altered | This is a strongly altered sample, not only its mineralogy but also structure (Vuggy Silica). In spite of showing such alteration, in some parts of rocks it is possible to recognize relict porphyritic texture where it has been seen some subhedral Plagioclase crysts. Furthermore, the most of discontinuity are filled by silica.The main feature is structural because the pores are very big and they could be forming some pore families with different size going from 1-2 mm unti 10-15 mm. | no | 25 | 41.38 | 25.85 | 30.985 | cylindrical shape with broken edge |  |  |  | 2.679 | ˂0.001 | 11.5659 |  | 1.4268 |  | 21.7171 |  | 46.7429 |  |  | 33.9416 | effective porosity (water intrusion vacuum)
Ac31-01Pe-J18-AC-RH-C06 | Ac31-J18 | Ac31-01Pe-J18-AC-RH-C06 | Ac31-01Pe-J18-AC-RH-C06 | Rhyolite | Ac31 | January 18 |  | Pleistocene | Acoculco | AC5-Volcanics |  | 587893 | 2203400 | 19.925 | -98.1602 | 2864 | ENES-UNAM | white | highly altered | This is a strongly altered sample, not only its mineralogy but also structure (Vuggy Silica). In spite of showing such alteration, in some parts of rocks it is possible to recognize relict porphyritic texture where it has been seen some subhedral Plagioclase crysts. Furthermore, the most of discontinuity are filled by silica.The main feature is structural because the pores are very big and they could be forming some pore families with different size going from 1-2 mm unti 10-15 mm. | no | 25 | 31.94 | 26.4 | 28.662 | cylindrical shape with broken edge |  |  |  | 2.665 | ˂0.001 | 10.755 |  | 1.6394 |  | 17.4837 |  | 38.4856 |  |  | 30.6086 | effective porosity (water intrusion vacuum) | 3.6319e-14
Ac31-01Pe-J18-AC-RH-C07 | Ac31-J18 | Ac31-01Pe-J18-AC-RH-C07 | Ac31-01Pe-J18-AC-RH-C07 | Rhyolite | Ac31 | January 18 |  | Pleistocene | Acoculco | AC5-Volcanics |  | 587893 | 2203400 | 19.925 | -98.1602 | 2864 | ENES-UNAM | white | highly altered | This is a strongly altered sample, not only its mineralogy but also structure (Vuggy Silica). In spite of showing such alteration, in some parts of rocks it is possible to recognize relict porphyritic texture where it has been seen some subhedral Plagioclase crysts. Furthermore, the most of discontinuity are filled by silica.The main feature is structural because the pores are very big and they could be forming some pore families with different size going from 1-2 mm unti 10-15 mm. | no | 25 | 30.51 | 26.14 | 23.807 | cylindrical shape with broken edge |  |  |  | 2.651 | ˂0.001 | 8.9804 |  | 1.454 |  | 16.3736 |  | 45.1532 |  |  | 35.2694 | effective porosity (water intrusion vacuum) | 1.5139e-12
Ac31-01Pe-J18-AC-RH-C08 | Ac31-J18 | Ac31-01Pe-J18-AC-RH-C08 | Ac31-01Pe-J18-AC-RH-C08 | Rhyolite | Ac31 | January 18 |  | Pleistocene | Acoculco | AC5-Volcanics |  | 587893 | 2203400 | 19.925 | -98.1602 | 2864 | ENES-UNAM | white | highly altered | This is a strongly altered sample, not only its mineralogy but also structure (Vuggy Silica). In spite of showing such alteration, in some parts of rocks it is possible to recognize relict porphyritic texture where it has been seen some subhedral Plagioclase crysts. Furthermore, the most of discontinuity are filled by silica.The main feature is structural because the pores are very big and they could be forming some pore families with different size going from 1-2 mm unti 10-15 mm. | no | 25 | 47.093 | 26.403 | 44.6169 | cylindrical shape with broken edge |  |  |  | 2.6494 | ˂0.001 | 16.8404 |  | 1.7304 |  | 25.7841 |  | 34.6871 |  |  | 27.9429 | effective porosity (water intrusion vacuum) | 2.4727e-14
Ac31-01Pe-J18-AC-RH-C09 | Ac31-J18 | Ac31-01Pe-J18-AC-RH-C09 | Ac31-01Pe-J18-AC-RH-C09 | Rhyolite | Ac31 | January 18 |  | Pleistocene | Acoculco | AC5-Volcanics |  | 587893 | 2203400 | 19.925 | -98.1602 | 2864 | ENES-UNAM | white | highly altered | This is a strongly altered sample, not only its mineralogy but also structure (Vuggy Silica). In spite of showing such alteration, in some parts of rocks it is possible to recognize relict porphyritic texture where it has been seen some subhedral Plagioclase crysts. Furthermore, the most of discontinuity are filled by silica.The main feature is structural because the pores are very big and they could be forming some pore families with different size going from 1-2 mm unti 10-15 mm. | no | 25 | 38.713 | 26.4 | 32.6832 | cylindrical shape with broken edge |  |  |  | 2.6429 | ˂0.001 | 12.3664 |  | 1.5423 |  | 21.1912 |  | 41.6435 |  |  | 35.2391 | effective porosity (water intrusion vacuum) | 2.1633e-12
Ac31-01Pe-J18-AC-RH-C10 | Ac31-J18 | Ac31-01Pe-J18-AC-RH-C10 | Ac31-01Pe-J18-AC-RH-C10 | Rhyolite | Ac31 | January 18 |  | Pleistocene | Acoculco | AC5-Volcanics |  | 587893 | 2203400 | 19.925 | -98.1602 | 2864 | ENES-UNAM | white | highly altered | This is a strongly altered sample, not only its mineralogy but also structure (Vuggy Silica). In spite of showing such alteration, in some parts of rocks it is possible to recognize relict porphyritic texture where it has been seen some subhedral Plagioclase crysts. Furthermore, the most of discontinuity are filled by silica.The main feature is structural because the pores are very big and they could be forming some pore families with different size going from 1-2 mm unti 10-15 mm. | no | 25 | 36.807 | 26.503 | 29.3241 | cylindrical shape with broken edge |  |  |  | 2.6731 | ˂0.001 | 10.9701 |  | 1.4442 |  | 20.3053 |  | 45.9745 |  |  | 35.7183 | effective porosity (water intrusion vacuum) | 4.6121e-13
Ac31-01Pe-J18-AC-RH-C11 | Ac31-J18 | Ac31-01Pe-J18-AC-RH-C11 | Ac31-01Pe-J18-AC-RH-C11 | Rhyolite | Ac31 | January 18 |  | Pleistocene | Acoculco | AC5-Volcanics |  | 587893 | 2203400 | 19.925 | -98.1602 | 2864 | ENES-UNAM | white | highly altered | This is a strongly altered sample, not only its mineralogy but also structure (Vuggy Silica). In spite of showing such alteration, in some parts of rocks it is possible to recognize relict porphyritic texture where it has been seen some subhedral Plagioclase crysts. Furthermore, the most of discontinuity are filled by silica.The main feature is structural because the pores are very big and they could be forming some pore families with different size going from 1-2 mm unti 10-15 mm. | no | 25 | 28.48 | 26.527 | 24.5244 | cylindrical shape with broken edge |  |  |  | 2.6395 | ˂0.001 | 9.2913 |  | 1.5581 |  | 15.7401 |  | 40.9703 |  |  | 33.2408 | effective porosity (water intrusion vacuum) | 8.6849e-12
Ac31-01Pe-J18-AC-RH-C12 | Ac31-J18 | Ac31-01Pe-J18-AC-RH-C12 | Ac31-01Pe-J18-AC-RH-C12 | Rhyolite | Ac31 | January 18 |  | Pleistocene | Acoculco | AC5-Volcanics |  | 587893 | 2203400 | 19.925 | -98.1602 | 2864 | ENES-UNAM | white | highly altered | This is a strongly altered sample, not only its mineralogy but also structure (Vuggy Silica). In spite of showing such alteration, in some parts of rocks it is possible to recognize relict porphyritic texture where it has been seen some subhedral Plagioclase crysts. Furthermore, the most of discontinuity are filled by silica.The main feature is structural because the pores are very big and they could be forming some pore families with different size going from 1-2 mm unti 10-15 mm. | no | 25 | 27.05 | 26.36 | 26.3128 | cylindrical shape with broken edge |  |  |  | 2.6256 | ˂0.001 | 10.0216 |  | 1.7825 |  | 14.7621 |  | 32.1124 |  |  | 25.7353 | effective porosity (water intrusion vacuum)
Ac31-01Pe-J18-AC-RH-C13 | Ac31-J18 | Ac31-01Pe-J18-AC-RH-C13 | Ac31-01Pe-J18-AC-RH-C13 | Rhyolite | Ac31 | January 18 |  | Pleistocene | Acoculco | AC5-Volcanics |  | 587893 | 2203400 | 19.925 | -98.1602 | 2864 | ENES-UNAM | white | highly altered | This is a strongly altered sample, not only its mineralogy but also structure (Vuggy Silica). In spite of showing such alteration, in some parts of rocks it is possible to recognize relict porphyritic texture where it has been seen some subhedral Plagioclase crysts. Furthermore, the most of discontinuity are filled by silica.The main feature is structural because the pores are very big and they could be forming some pore families with different size going from 1-2 mm unti 10-15 mm. | no | 25 | 30.0233 | 26.357 | 27.069 | cylindrical shape with broken edge |  |  |  | 2.6176 | ˂0.001 | 10.3412 |  | 1.6525 |  | 16.381 |  | 36.871 |  |  | 31.6439 | effective porosity (water intrusion vacuum) | 9.0797e-12
Acb2-01Pe-J18-AC-AN-C01 | Acb2-J18 | Acb2-01Pe-J18-AC-AN-C01 | Acb2-01Pe-J18-AC-AN-C01 | Andesite | Acb2 | January 18 |  | Miocene | Acoculco | AC5-Volcanics |  | 607229 | 2194055 | 19.8396 | -97.976 | 2409 | ENES-UNAM | light grey | no | Massive andesitic lava with little altered minerals. | no | 25 | 53.47 | 26.38 | 77.319 | ideal cylindrical shape |  |  |  | 2.664 | ˂0.001 | 29.0236 |  | 2.6457 |  | 29.2247 |  | 0.68786 |  | < 1 | 1.9544 | effective porosity (water intrusion vacuum) | 1.9738e-18 | [53 empty] | 114.7204
Acb2-01Pe-J18-AC-AN-C02 | Acb2-J18 | Acb2-01Pe-J18-AC-AN-C02 | Acb2-01Pe-J18-AC-AN-C02 | Andesite | Acb2 | January 18 |  | Miocene | Acoculco | AC5-Volcanics |  | 607229 | 2194055 | 19.8396 | -97.976 | 2409 | ENES-UNAM | light grey | no | Massive andesitic lava with little altered minerals. | no | 25 | 42 | 26.38 | 59.915 | ideal cylindrical shape |  |  |  | 2.657 | ˂0.001 | 22.5499 |  | 2.61 |  | 22.9556 |  | 1.7675 |  |  | 2.2034 | effective porosity (water intrusion vacuum) | 1.9738e-18 | [53 empty] | 134.6004
Acb2-01Pe-J18-AC-AN-C03 | Acb2-J18 | Acb2-01Pe-J18-AC-AN-C03 | Acb2-01Pe-J18-AC-AN-C03 | Andesite | Acb2 | January 18 |  | Miocene | Acoculco | AC5-Volcanics |  | 607229 | 2194055 | 19.8396 | -97.976 | 2409 | ENES-UNAM | light grey | no | Massive andesitic lava with little altered minerals. | no | 25 | 44 | 26.35 | 63.039 | ideal cylindrical shape |  |  |  | 2.663 | ˂0.001 | 23.6722 |  | 2.6273 |  | 23.9941 |  | 1.3415 |  |  | 2.213 | effective porosity (water intrusion vacuum) | 1.9738e-18 | [53 empty] | 133.0624
Acb2-01Pe-J18-AC-AN-C04 | Acb2-J18 | Acb2-01Pe-J18-AC-AN-C04 | Acb2-01Pe-J18-AC-AN-C04 | Andesite | Acb2 | January 18 |  | Miocene | Acoculco | AC5-Volcanics |  | 607229 | 2194055 | 19.8396 | -97.976 | 2409 | ENES-UNAM | light grey | no | Massive andesitic lava with little altered minerals. | no | 25 | 47.5 | 26.37 | 68.043 | ideal cylindrical shape |  |  |  | 2.667 | ˂0.001 | 25.5129 |  | 2.6229 |  | 25.942 |  | 1.654 |  |  | 2.0745 | effective porosity (water intrusion vacuum) | 1.9738e-18 | [53 empty] | 93.7169
Acb2-01Pe-J18-AC-AN-C05 | Acb2-J18 | Acb2-01Pe-J18-AC-AN-C05 | Acb2-01Pe-J18-AC-AN-C05 | Andesite | Acb2 | January 18 |  | Miocene | Acoculco | AC5-Volcanics |  | 607229 | 2194055 | 19.8396 | -97.976 | 2409 | ENES-UNAM | light grey | no | Massive andesitic lava with little altered minerals. | no | 25 | 58 | 26.37 | 83.084 | ideal cylindrical shape |  |  |  | 2.662 | ˂0.001 | 31.2111 |  | 2.6229 |  | 31.6766 |  | 1.4694 |  |  | 2.1476 | effective porosity (water intrusion vacuum) | 1.9738e-18 | [53 empty] | 99.1756
Acb2-01Pe-J18-AC-AN-C06 | Acb2-J18 | Acb2-01Pe-J18-AC-AN-C06 | Acb2-01Pe-J18-AC-AN-C06 | Andesite | Acb2 | January 18 |  | Miocene | Acoculco | AC5-Volcanics |  | 607229 | 2194055 | 19.8396 | -97.976 | 2409 | ENES-UNAM | light grey | no | Massive andesitic lava with little altered minerals. | no | 25 | 37.8 | 26.39 | 53.858 | ideal cylindrical shape |  |  |  | 2.675 | ˂0.001 | 20.1338 |  | 2.6049 |  | 20.6757 |  | 2.6209 |  |  | 2.607 | effective porosity (water intrusion vacuum) | 1.9738e-18 | [53 empty] | 157.3605
Ac31a-UCS-J18-AC-RH-C01 | Ac31-J18 | Ac31a-UCS-J18-AC-RH-C01 | Ac31a-UCS-J18-AC-RH-C01 | Rhyolite | Ac31 | January 18 |  | Pleistocene | Acoculco | AC5-Volcanics |  | 587893 | 2203400 | 19.924 | -98.16 | 2855 | ENES-UNAM | white | highly altered | This is strongly altered sample, not only its mineralogy but also structure (Vuggy Silica). In spite of showing such alteration, in some parts of rocks it is possible to recognize relict porphyritic texture where it has been seen some subhedral Plagioclase crysts. Furthermore, the most of discontinuity are filled by silica.The main feature is structural because the pores are very big and they could be forming some pore families with different size going from 1-2 mm unti 10-15 mm. | no | 53 | 51.3 | 107.3 |  | ideal cylindrical shape | [66 empty] | Distance controlled |  |  | 0.03 | 2.46 |  | 0.426 | 0.02
Ac31a-UCS-J18-AC-RH-C02 | Ac31-J18 | Ac31a-UCS-J18-AC-RH-C02 | Ac31a-UCS-J18-AC-RH-C02 | Rhyolite | Ac31 | January 18 |  | Pleistocene | Acoculco | AC5-Volcanics |  | 587893 | 2203400 | 19.924 | -98.16 | 2855 | ENES-UNAM | white | highly altered | This is strongly altered sample, not only its mineralogy but also structure (Vuggy Silica). In spite of showing such alteration, in some parts of rocks it is possible to recognize relict porphyritic texture where it has been seen some subhedral Plagioclase crysts. Furthermore, the most of discontinuity are filled by silica.The main feature is structural because the pores are very big and they could be forming some pore families with different size going from 1-2 mm unti 10-15 mm. | no | 53 | 51.3 | 107.9 |  | ideal cylindrical shape | [66 empty] | Distance controlled |  |  | 0.03 | 4.05 |  | 1.193 | 0.01
Ac31b-UCS-J18-AC-RH-C01 | Ac31-J18 | Ac31b-UCS-J18-AC-RH-C01 | Ac31b-UCS-J18-AC-RH-C01 | Rhyolite | Ac31 | January 18 |  | Pleistocene | Acoculco | AC5-Volcanics |  | 587893 | 2203400 | 19.924 | -98.16 | 2855 | ENES-UNAM | white | highly altered | This is strongly altered sample, not only its mineralogy but also structure (Vuggy Silica). In spite of showing such alteration, in some parts of rocks it is possible to recognize relict porphyritic texture where it has been seen some subhedral Plagioclase crysts. Furthermore, the most of discontinuity are filled by silica.The main feature is structural because the pores are very big and they could be forming some pore families with different size going from 1-2 mm unti 10-15 mm. | no | 53 | 50.7 | 103.7 |  | ideal cylindrical shape | [66 empty] | Distance controlled |  |  | 0.03 | 1.73 |  | 0.418 | 0.01
Ac66-UCS-J18-AC-DA-C01 | Ac66-J18 | Ac66-UCS-J18-AC-DA-C01 | Ac66-UCS-J18-AC-DA-C01 | Dacite | Ac66 | January 18 |  | Pleistocene | Acoculco | AC5-Volcanics |  | 586318 | 2201430 | 19.907 | -98.175 | 2727 | ENES-UNAM | lightv grey | no | The volcanic rock presents a porphyritc texture wit a gray fine grained matrix and subhedral crysts of Plagioclase with size 0.5-3 mm having light gray to white colour, in smaller proportion it was seen some Quartz crysts with size 0.5-1.5 mm. As a secondary mineral some oxides and silica filling pores and microfractures, Pyrite and probably Epidote as product of alteration. | no | 53 | 51.3 | 107.1 |  | ideal cylindrical shape | [66 empty] | Distance controlled |  |  | 0.05 |  |  | 14.51 | 0.26
Ac50-UCS-J18-AC-RH-C01 | Ac50-J18 | Ac50-UCS-J18-AC-RH-C01 | Ac50-UCS-J18-AC-RH-C01 | Rhyolite | Ac50 | January 18 |  | Pleistocene | Acoculco | AC5-Volcanics |  | 589700 | 2201385 | 19.906 | -98.143 | 2744 | ENES-UNAM | light grey to white | no | The volcanic rock has had a strong alteration, touching the sourface, fine material (Silt or Clay) stays in hand. It shows a porphyritic texture with a fine matrix and subhedral a anhedral phenocrysts of Plagioclase with size range 1-12 mm, besides, there is silica filling pores 1-4 mm. | no | 53 | 51.1 | 97.3 |  | ideal cylindrical shape | [66 empty] | Distance controlled |  |  | 0.03 | 2.85 |  | 0.274 | 0.05
Acb2-UCS-J18-AC-AN-C01 | Acb2-J18 | Acb2-UCS-J18-AC-AN-C01 | Acb2-UCS-J18-AC-AN-C01 | Andesite | Acb2 | January 18 |  | Miocene | Acoculco | AC5-Volcanics |  | 607229 | 2194055 | 19.8396 | -97.976 | 2409 | ENES-UNAM | light grey | no | Massive andesitic lava with little altered minerals. | no | 53 | 51.3 | 105.7 |  | ideal cylindrical shape | [66 empty] | Distance controlled |  |  | 0.03 |  |  | 18.212 | 0.2
Acb10-UCS-J18-AC-RH-C01 | Acb10-J18 | Acb10-UCS-J18-AC-RH-C01 | Acb10-UCS-J18-AC-RH-C01 | Rhyolite | AC10 | January 18 | Pedernal rhyolitic lava, 1600 ± 100 ka | Pleistocene | Acoculco | AC5-Volcanics |  | 583437 | 2204528 | 19.935 | -98.202 | 2770 | ENES-UNAM | grey with light brown spots |  | Gray color with some light brown spots, this presents porphyritic texture with fine matrix and medium grained size crystals where most of them have experienced strong alteration due to hydrothermal processes and in other cases there is presence of silica filling pores (Chalcedony or Opal). The minerals are subhedral crystals of Quartz (1-3 mm), Plagioclase (1-4 mm), euhedral crystals of Biotite (0.5-1 mm), there are some plagioclases with a brown a green color alteration and probably it is Epidote. In terms of the rock structure, it presents some pores with size range 1-5 mm and microfractures. | no | 53 | 51.3 | 103.1 |  | ideal cylindrical shape | [66 empty] | Distance controlled |  |  | 0.03 | 20.8 |  | 3.315 | 0.12
Acb10-UCS-J18-AC-RH-C02 | Acb10-J18 | Acb10-UCS-J18-AC-RH-C02 | Acb10-UCS-J18-AC-RH-C02 | Rhyolite | AC10 | January 18 | Pedernal rhyolitic lava, 1600 ± 100 ka | Pleistocene | Acoculco | AC5-Volcanics |  | 583437 | 2204528 | 19.935 | -98.202 | 2770 | ENES-UNAM | grey with light brown spots |  | Gray color with some light brown spots, this presents porphyritic texture with fine matrix and medium grained size crystals where most of them have experienced strong alteration due to hydrothermal processes and in other cases there is presence of silica filling pores (Chalcedony or Opal). The minerals are subhedral crystals of Quartz (1-3 mm), Plagioclase (1-4 mm), euhedral crystals of Biotite (0.5-1 mm), there are some plagioclases with a brown a green color alteration and probably it is Epidote. In terms of the rock structure, it presents some pores with size range 1-5 mm and microfractures. | no | 53 | 51.4 | 89.7 |  | ideal cylindrical shape | [66 empty] | Distance controlled |  |  | 0.03 | 25 |  | 2.621 | 0.1
Acb10-UCS-J18-AC-RH-C03 | Acb10-J18 | Acb10-UCS-J18-AC-RH-C03 | Acb10-UCS-J18-AC-RH-C03 | Rhyolite | AC10 | January 18 | Pedernal rhyolitic lava, 1600 ± 100 ka | Pleistocene | Acoculco | AC5-Volcanics |  | 583437 | 2204528 | 19.935 | -98.202 | 2770 | ENES-UNAM | grey with light brown spots |  | Gray color with some light brown spots, this presents porphyritic texture with fine matrix and medium grained size crystals where most of them have experienced strong alteration due to hydrothermal processes and in other cases there is presence of silica filling pores (Chalcedony or Opal). The minerals are subhedral crystals of Quartz (1-3 mm), Plagioclase (1-4 mm), euhedral crystals of Biotite (0.5-1 mm), there are some plagioclases with a brown a green color alteration and probably it is Epidote. In terms of the rock structure, it presents some pores with size range 1-5 mm and microfractures. | no | 53 | 51.4 | 92.4 |  | ideal cylindrical shape | [66 empty] | Distance controlled |  |  | 0.03 | 19.98 |  | 2.678 | 0.09
Ac265-J18-LH-LA-C01 | Ac265-J18 | Ac265-J18-LH-LA-C01 | Ac265-J18-LH-LA-C01 | Altered andesitic/dacitic lava | Cuyoaco (2018) valley -2 | January 18 |  | Neogene | Los Humeros | Unit G3-Pre-caldera volcanism |  | 626376 | 2162284 | 19.5514 | -97.7953 | 2646 | ENES-UNAM | grey, light brown |  |  | no | 25 | 50.2175 | 26.29 | 60.69 | ideal cylindrical shape |  |  |  | 2.4056 | ˂0.001 | 25.2286 |  | 2.2263 |  | 27.26 |  | 7.4519 |  |  | 11.4576 | effective porosity (water intrusion vacuum) | 5.9215e-18 | [53 empty] | 28.0307
Ac265-J18-LH-LA-C02 | Ac265-J18 | Ac265-J18-LH-LA-C02 | Ac265-J18-LH-LA-C02 | Altered andesitic/dacitic lava | Cuyoaco (2018) valley -2 | January 18 |  | Neogene | Los Humeros | Unit G3-Pre-caldera volcanism |  | 626376 | 2162284 | 19.5514 | -97.7953 | 2646 | ENES-UNAM | grey, light brown |  |  | no | 25 | 50.31 | 26.3167 | 59.04 | ideal cylindrical shape |  |  |  | 2.4023 | ˂0.001 | 24.5764 |  | 2.1574 |  | 27.3657 |  | 10.1924 |  |  | 13.2548 | effective porosity (water intrusion vacuum) | 5.9215e-18 | [53 empty] | 31.0591
Ac265-J18-LH-LA-C03 | Ac265-J18 | Ac265-J18-LH-LA-C03 | Ac265-J18-LH-LA-C03 | Altered andesitic/dacitic lava | Cuyoaco (2018) valley -2 | January 18 |  | Neogene | Los Humeros | Unit G3-Pre-caldera volcanism |  | 626376 | 2162284 | 19.5514 | -97.7953 | 2646 | ENES-UNAM | grey, light brown |  |  | no | 25 | 50.4225 | 27.3033 | 59.32 | ideal cylindrical shape |  |  |  | 2.3665 | ˂0.001 | 25.0666 |  | 2.0093 |  | 29.522 |  | 15.0919 |  |  | 13.0882 | effective porosity (water intrusion vacuum) | 4.9346e-18
Ac265-J18-LH-LA-C04 | Ac265-J18 | Ac265-J18-LH-LA-C04 | Ac265-J18-LH-LA-C04 | Altered andesitic/dacitic lava | Cuyoaco (2018) valley -2 | January 18 |  | Neogene | Los Humeros | Unit G3-Pre-caldera volcanism |  | 626376 | 2162284 | 19.5514 | -97.7953 | 2646 | ENES-UNAM | grey, light brown |  |  | no | 25 | 50.5925 | 26.3233 | 61.49 | ideal cylindrical shape |  |  |  | 2.4346 | ˂0.001 | 25.2567 |  | 2.2333 |  | 27.5333 |  | 8.2684 |  |  | 11.1432 | effective porosity (water intrusion vacuum) | 4.9346e-18 | [53 empty] | 33.9638
Ac265-J18-LH-LA-C05 | Ac265-J18 | Ac265-J18-LH-LA-C05 | Ac265-J18-LH-LA-C05 | Altered andesitic/dacitic lava | Cuyoaco (2018) valley -2 | January 18 |  | Neogene | Los Humeros | Unit G3-Pre-caldera volcanism |  | 626376 | 2162284 | 19.5514 | -97.7953 | 2646 | ENES-UNAM | grey, light brown |  |  | no | 25 | 50.3975 | 26.3733 | 60.25 | ideal cylindrical shape |  |  |  | 2.3785 | ˂0.001 | 25.3311 |  | 2.1884 |  | 27.5314 |  | 7.9921 |  |  | 11.3746 | effective porosity (water intrusion vacuum) | 6.9085e-18 | [53 empty] | 33.9222
Ac265-J18-LH-LA-C06 | Ac265-J18 | Ac265-J18-LH-LA-C06 | Ac265-J18-LH-LA-C06 | Altered andesitic/dacitic lava | Cuyoaco (2018) valley -2 | January 18 |  | Neogene | Los Humeros | Unit G3-Pre-caldera volcanism |  | 626376 | 2162284 | 19.5514 | -97.7953 | 2646 | ENES-UNAM | grey, light brown |  |  | no | 25 | 50.495 | 26.3433 | 59.69 | ideal cylindrical shape |  |  |  | 2.522 | ˂0.001 | 23.6677 |  | 2.1688 |  | 27.522 |  | 14.0043 |  |  | 14.1852 | effective porosity (water intrusion vacuum) | 3.0595e-17 | [53 empty] | 25.5659
Ac265-J18-LH-LA-C07 | Ac265-J18 | Ac265-J18-LH-LA-C07 | Ac265-J18-LH-LA-C07 | Altered andesitic/dacitic lava | Cuyoaco (2018) valley -2 | January 18 |  | Neogene | Los Humeros | Unit G3-Pre-caldera volcanism |  | 626376 | 2162284 | 19.5514 | -97.7953 | 2646 | ENES-UNAM | grey, light brown |  |  | no | 25 | 50.12 | 26.3 | 59.06 | ideal cylindrical shape |  |  |  | 2.3658 | ˂0.001 | 24.9641 |  | 2.1691 |  | 27.2278 |  | 8.314 |  |  | 12.542 | effective porosity (water intrusion vacuum) | 5.9215e-18 | [53 empty] | 27.9394
Ac265-J18-LH-LA-C08 | Ac265-J18 | Ac265-J18-LH-LA-C08 | Ac265-J18-LH-LA-C08 | Altered andesitic/dacitic lava | Cuyoaco (2018) valley -2 | January 18 |  | Neogene | Los Humeros | Unit G3-Pre-caldera volcanism |  | 626376 | 2162284 | 19.5514 | -97.7953 | 2646 | ENES-UNAM | grey, light brown | fracture accross Y axis ˂1mm thickness |  | no | 25 | 49.895 | 26.3 | 60.01 | ideal cylindrical shape |  |  |  | 2.4393 | ˂0.001 | 24.6013 |  | 2.2139 |  | 27.1056 |  | 9.2388 |  |  | 11.91 | effective porosity (water intrusion vacuum) | 5.9215e-18 | [53 empty] | 31.3059
Ac265-J18-LH-LA-C09 | Ac265-J18 | Ac265-J18-LH-LA-C09 | Ac265-J18-LH-LA-C09 | Altered andesitic/dacitic lava | Cuyoaco (2018) valley -2 | January 18 |  | Neogene | Los Humeros | Unit G3-Pre-caldera volcanism |  | 626376 | 2162284 | 19.5514 | -97.7953 | 2646 | ENES-UNAM | grey, light brown |  |  | no | 25 | 50.035 | 26.3033 | 59.36 | ideal cylindrical shape |  |  |  | 2.4552 | ˂0.001 | 24.1773 |  | 2.1833 |  | 27.1885 |  | 11.0755 |  |  | 12.7941 | effective porosity (water intrusion vacuum) | 5.9215e-18
Ac265-J18-LH-LA-C20 | Ac265-J18 | Ac265-J18-LH-LA-C20 | Ac265-J18-LH-LA-C20 | Altered andesitic/dacitic lava | Cuyoaco (2018) valley -2 | January 18 |  | Neogene | Los Humeros | Unit G3-Pre-caldera volcanism |  | 626376 | 2162284 | 19.5514 | -97.7953 | 2646 | ENES-UNAM | grey, light brown |  |  | no | 25 | 36.16 | 26.2933 | 43.46 | ideal cylindrical shape |  |  |  | 2.3696 | ˂0.001 | 18.3406 |  | 2.2135 |  | 19.634 |  | 6.5875 |  |  | 10.595 | effective porosity (water intrusion vacuum) | [54 empty] | 40.2671
Ac265-J18-LH-LA-C21 | Ac265-J18 | Ac265-J18-LH-LA-C21 | Ac265-J18-LH-LA-C21 | Altered andesitic/dacitic lava | Cuyoaco (2018) valley -2 | January 18 |  | Neogene | Los Humeros | Unit G3-Pre-caldera volcanism |  | 626376 | 2162284 | 19.5514 | -97.7953 | 2646 | ENES-UNAM | grey, light brown |  |  | no | 25 | 30.575 | 26.3133 | 35.63 | ideal cylindrical shape |  |  |  | 2.501 | ˂0.001 | 14.2463 |  | 2.1429 |  | 16.6268 |  | 14.3171 |  |  | 15.3142 | effective porosity (water intrusion vacuum) | [54 empty] | 39.7235
Ac265A-J18-LH-LA-C01 | Ac265A-J18 | Ac265A-J18-LH-LA-C01 | Ac265A-J18-LH-LA-C01 | Altered andesitic/dacitic lava | Cuyoaco (2018) valley -2 | January 18 |  | Neogene | Los Humeros | Unit G3-Pre-caldera volcanism |  | 626376 | 2162284 | 19.5514 | -97.7953 | 2646 | ENES-UNAM | grey, light brown |  |  | no | 25 | 48.65 | 26.3633 | 63.09 | ideal cylindrical shape |  |  |  | 2.4264 | ˂0.001 | 26.0015 |  | 2.3714 |  | 26.6044 |  | 2.2663 |  |  | 3.7415 | effective porosity (water intrusion vacuum) | 1.9738e-18 | [53 empty] | 79.7279
Ac265A-J18-LH-LA-C02 | Ac265A-J18 | Ac265A-J18-LH-LA-C02 | Ac265A-J18-LH-LA-C02 | Altered andesitic/dacitic lava | Cuyoaco (2018) valley -2 | January 18 |  | Neogene | Los Humeros | Unit G3-Pre-caldera volcanism |  | 626376 | 2162284 | 19.5514 | -97.7953 | 2646 | ENES-UNAM | light brown |  |  | no | 25 | 32.07 | 26.34 | 41.2 | ideal cylindrical shape |  |  |  | 2.4659 | ˂0.001 | 16.7079 |  | 2.3669 |  | 17.407 |  | 4.0163 |  |  | 5.3695 | effective porosity (water intrusion vacuum) | 3.9477e-18 | [53 empty] | 61.599
Ac265A-J18-LH-LA-C03 | Ac265A-J18 | Ac265A-J18-LH-LA-C03 | Ac265A-J18-LH-LA-C03 | Altered andesitic/dacitic lava | Cuyoaco (2018) valley -2 | January 18 |  | Neogene | Los Humeros | Unit G3-Pre-caldera volcanism |  | 626376 | 2162284 | 19.5514 | -97.7953 | 2646 | ENES-UNAM | light brown | 45° fracture ˂1mm thickness |  | no | 25 | 42.39 | 26.3467 | 54.43 | ideal cylindrical shape |  |  |  | 2.4986 | ˂0.001 | 21.7842 |  | 2.3515 |  | 23.1471 |  | 5.8878 |  |  | 5.8875 | effective porosity (water intrusion vacuum) | 6.9085e-18 | [53 empty] | 42.2752
Ac265A-J18-LH-LA-C05 | Ac265A-J18 | Ac265A-J18-LH-LA-C05 | Ac265A-J18-LH-LA-C05 | Altered andesitic/dacitic lava | Cuyoaco (2018) valley -2 | January 18 |  | Neogene | Los Humeros | Unit G3-Pre-caldera volcanism |  | 626376 | 2162284 | 19.5514 | -97.7953 | 2646 | ENES-UNAM | light brown |  |  | no | 25 | 42.59 | 26.33 | 54.3 | ideal cylindrical shape |  |  |  | 2.4325 | ˂0.001 | 22.3227 |  | 2.3435 |  | 23.1709 |  | 3.6604 |  |  | 4.8867 | effective porosity (water intrusion vacuum) | 1.9738e-18 | [53 empty] | 66.9585
Ac265A-J18-LH-LA-C06 | Ac265A-J18 | Ac265A-J18-LH-LA-C06 | Ac265A-J18-LH-LA-C06 | Altered andesitic/dacitic lava | Cuyoaco (2018) valley -2 | January 18 |  | Neogene | Los Humeros | Unit G3-Pre-caldera volcanism |  | 626376 | 2162284 | 19.5514 | -97.7953 | 2646 | ENES-UNAM | light brown |  |  | no | 25 | 48.75 | 26.3933 | 63.14 | ideal cylindrical shape |  |  |  | 2.432 | ˂0.001 | 25.9622 |  | 2.3686 |  | 26.6568 |  | 2.6058 |  |  | 4.299 | effective porosity (water intrusion vacuum) | 1.9738e-18 | [53 empty] | 60.4142
Ac265A-J18-LH-LA-C10 | Ac265A-J18 | Ac265A-J18-LH-LA-C10 | Ac265A-J18-LH-LA-C10 | Altered andesitic/dacitic lava | Cuyoaco (2018) valley -2 | January 18 |  | Neogene | Los Humeros | Unit G3-Pre-caldera volcanism |  | 626376 | 2162284 | 19.5514 | -97.7953 | 2646 | ENES-UNAM | light brown |  |  | no | 25 | 48.44 | 26.3433 | 62.58 | ideal cylindrical shape |  |  |  | 2.424 | ˂0.001 | 25.8168 |  | 2.3647 |  | 26.4646 |  | 2.4477 |  |  | 4.1825 | effective porosity (water intrusion vacuum) | 1.9738e-18 | [53 empty] | 47.9871
Ac264-J18-LH-LA-C01 | Ac264-J18 | Ac264-J18-LH-LA-C01 | Ac264-J18-LH-LA-C01 | Altered andesitic/dacitic lava | Cuyoaco (2018) valley -2 | January 18 |  | Neogene | Los Humeros | Unit G3-Pre-caldera volcanism |  | 626561 | 2162206 | 19.5507 | -97.7936 | 2642 | ENES-UNAM | grey | fracture accross Y axis ˂1mm thickness |  | no | 25 | 47.06 | 26.36 | 57.02 | ideal cylindrical shape |  |  |  | 2.3801 | ˂0.001 | 23.957 |  | 2.2202 |  | 25.6822 |  | 6.7177 |  |  | 7.6651 | effective porosity (water intrusion vacuum) | 2.9608e-18 | [53 empty] | 49.1157
Ac264-J18-LH-LA-C03 | Ac264-J18 | Ac264-J18-LH-LA-C03 | Ac264-J18-LH-LA-C03 | Altered andesitic/dacitic lava | Cuyoaco (2018) valley -1 | January 18 |  | Neogene | Los Humeros | Unit G3-Pre-caldera volcanism |  | 626561 | 2162206 | 19.5507 | -97.7936 | 2642 | ENES-UNAM | grey |  |  | no | 25 | 36.2425 | 26.3233 | 43.85 | ideal cylindrical shape |  |  |  | 2.3644 | ˂0.001 | 18.5459 |  | 2.2232 |  | 19.7238 |  | 5.9716 |  |  | 8.1205 | effective porosity (water intrusion vacuum) | 2.9608e-18 | [53 empty] | 43.8627
Ac264-J18-LH-LA-C04 | Ac264-J18 | Ac264-J18-LH-LA-C04 | Ac264-J18-LH-LA-C04 | Altered andesitic/dacitic lava | Cuyoaco (2018) valley -1 | January 18 |  | Neogene | Los Humeros | Unit G3-Pre-caldera volcanism |  | 626561 | 2162206 | 19.5507 | -97.7936 | 2642 | ENES-UNAM | grey |  |  | no | 25 | 29.3925 | 26.3067 | 34.63 | ideal cylindrical shape |  |  |  | 2.4712 | ˂0.001 | 14.0134 |  | 2.1677 |  | 15.9756 |  | 12.2824 |  |  | 10.7053 | effective porosity (water intrusion vacuum) | 1.9738e-18 | [53 empty] | 65.9696
Ac264-J18-LH-LA-C08 | Ac264-J18 | Ac264-J18-LH-LA-C08 | Ac264-J18-LH-LA-C08 | Altered andesitic/dacitic lava | Cuyoaco (2018) valley -1 | January 18 |  | Neogene | Los Humeros | Unit G3-Pre-caldera volcanism |  | 626561 | 2162206 | 19.5507 | -97.7936 | 2642 | ENES-UNAM | grey | fracture accross Y axis ˂1mm thickness |  | no | 25 | 38.2675 | 26.3867 | 46.61 | ideal cylindrical shape |  |  |  | 2.3884 | ˂0.001 | 19.5152 |  | 2.2274 |  | 20.9261 |  | 6.7427 |  |  | 8.4873 | effective porosity (water intrusion vacuum) | 3.9477e-18 | [53 empty] | 65.234
Ac264-J18-LH-LA-C05 | Ac264-J18 | Ac264-J18-LH-LA-C05 | Ac264-J18-LH-LA-C05 | Altered andesitic/dacitic lava | Cuyoaco (2018) valley -1 | January 18 |  | Neogene | Los Humeros | Unit G3-Pre-caldera volcanism |  | 626561 | 2162206 | 19.5507 | -97.7936 | 2642 | ENES-UNAM | light brown and grey |  |  | no | 25 | 51.245 | 26.3467 | 63.94 | ideal cylindrical shape |  |  |  | 2.399 | ˂0.001 | 26.6528 |  | 2.2887 |  | 27.9378 |  | 4.5997 |  |  | 8.8787 | effective porosity (water intrusion vacuum) | 2.9608e-18 | [53 empty] | 45.7804
Ac264-J18-LH-LA-C08 | Ac264-J18 | Ac264-J18-LH-LA-C08 | Ac264-J18-LH-LA-C08 | Altered andesitic/dacitic lava | Cuyoaco (2018) valley -1 | January 18 |  | Neogene | Los Humeros | Unit G3-Pre-caldera volcanism |  | 626561 | 2162206 | 19.5507 | -97.7936 | 2642 | ENES-UNAM | light brown and grey |  |  | no | 25 | 40.405 | 26.3 | 50.23 | ideal cylindrical shape |  |  |  | 2.3675 | ˂0.001 | 21.2165 |  | 2.2884 |  | 21.9501 |  | 3.3422 |  |  | 8.4134 | effective porosity (water intrusion vacuum) | 1.9738e-18 | [53 empty] | 12.511
Ac264-J18-LH-LA-C10 | Ac264-J18 | Ac264-J18-LH-LA-C10 | Ac264-J18-LH-LA-C10 | Altered andesitic/dacitic lava | Cuyoaco (2018) valley -1 | January 18 |  | Neogene | Los Humeros | Unit G3-Pre-caldera volcanism |  | 626561 | 2162206 | 19.5507 | -97.7936 | 2642 | ENES-UNAM | light brown and grey | 45° fracture ˂1mm thickness |  | no | 25 | 39.798 | 26.317 | 48.8 | ideal cylindrical shape |  |  |  | 2.4213 | ˂0.001 | 20.1545 |  | 2.2542 |  | 21.6483 |  | 6.9733 | 0.041095 |  | 9.1846 | effective porosity (water intrusion vacuum) | 7.1101e-16 | [53 empty] | 12.5774
Ac264-J18-LH-LA-C12 | Ac264-J18 | Ac264-J18-LH-LA-C12 | Ac264-J18-LH-LA-C12 | Altered andesitic/dacitic lava | Cuyoaco (2018) valley -1 | January 18 |  | Neogene | Los Humeros | Unit G3-Pre-caldera volcanism |  | 626561 | 2162206 | 19.5507 | -97.7936 | 2642 | ENES-UNAM | light brown and grey | 45° fracture ˂1mm thickness |  | no | 25 | 33.9925 | 25.2067 | 41.93 | ideal cylindrical shape |  |  |  | 2.3912 | ˂0.001 | 17.5351 |  | 2.4718 |  | 16.963 |  | 0.37253 |  | < 1 | 8.1125 | effective porosity (water intrusion vacuum) | 2.3982e-16 | [53 empty] | 52.2635
Ac264-J18-LH-LA-C13 | Ac264-J18 | Ac264-J18-LH-LA-C13 | Ac264-J18-LH-LA-C13 | Altered andesitic/dacitic lava | Cuyoaco (2018) valley -1 | January 18 |  | Neogene | Los Humeros | Unit G3-Pre-caldera volcanism |  | 626561 | 2162206 | 19.5507 | -97.7936 | 2642 | ENES-UNAM | Light brown and grey |  |  | no | 25 | 28.2925 | 26.2367 | 35.02 | ideal cylindrical shape |  |  |  | 2.3919 | ˂0.001 | 14.6411 |  | 2.2895 |  | 15.296 |  | 4.2818 |  |  | 9.2667 | effective porosity (water intrusion vacuum) | 3.9477e-18 | [53 empty] | 63.1524
H07-x-x | H07-x | H07-x-x | H07-x-x | Marble | Reservoir core samples | January 18 |  | Cretaceous | Los Humeros | Unit G4-Pre-volcanic basement | U9_Basement | 661838 | 2175871 | 19.6716 | -97.4562 | 480 | TUDA | light grey - white |  |  | yes | piece | 32.05 | 18.47 | 31.687 | cuboid |  |  |  | 2.7062 | 0.0045 | 11.709 | 0.0196 | 2.6391 | 0.0036 | 12.066 | 0.0167 | 2.479 | [21 empty] | 573.0815 | 808.258 | 2133.8011 | 18040.47 | 1269.75 | 0.28 | 0.03 | 2954 | 27 | 1635 | 74 | 7066.31 | 649.3 | 46849.09 | 1301.51 | 0.25 | 0.02 | 4555 | 49 | 2634 | 57 | 18779.05 | 810.36 | 0.00771 | 0.0126
H13-1-x-C1A | H13-1 | H13-1-x-C1 | H13-1-x-C1A | Basalt/Andesite | Reservoir core samples | January 18 |  | Pleistocene | Los Humeros | Unit G3-Pre-caldera volcanism | U6_Upper Pre-caldera | 662244 | 2174406 | 19.6583 | -97.4524 | 1635 | TUDA | greenish grey, blackish | fine cracks filled with alteration minerals (calcite), spread over the sample, < 1 mm wide, sometimes patchy |  | yes | 40 | 29.1775 | 40.2875 | 88.505 | ideal cylindrical shape |  | 94.157 | 94.196 | 2.797 | 0.0013 | 31.643 | 0.0151 | 2.383 | 0.0034 | 37.1398 | 0.053 | 14.8 | 0.066076 |  |  |  | 1.3492e-17 | 1.55 | 0.027 | 1.47 | 1.7 | 0.86 | 0.042 | 0.7 | 0.99 | 1.89 | 0.073 | 1.72 | 2.21 | 1.41 | 0.067 | 1.12 | 1.64 | 751.8534 | 774.834 | 1859.6016 | 34224.16 | 5771.05 | 0.22 | 0.07 | 4078 | 227 | 2428 | 257 | 14042.79 | 157.39 | 42087.92 | 5913.54 | 0.2 | 0.03 | 4417 | 333 | 2712 | 197 | 17526.44 | 92.87
H13-1-x-C1B | H13-1 | H13-1-x-C1 | H13-1-x-C1B | Basalt/Andesite | Reservoir core samples | January 18 |  | Pleistocene | Los Humeros | Unit G3-Pre-caldera volcanism | U6_Upper Pre-caldera | 662244 | 2174406 | 19.6583 | -97.4524 | 1635 | TUDA | greenish grey, blackish | fine cracks filled with alteration minerals (calcite), spread over the sample, < 1 mm wide, sometimes patchy |  | yes | 40 | 29.5525 | 40.3225 | 90.585 | ideal cylindrical shape |  | 95.971 | 95.896 | 2.7993 | 0.0015 | 32.3597 | 0.0173 | 2.4176 | 0.0018 | 37.4676 | 0.0288 | 13.632 | 0.016559 |  |  |  | 2.0825e-17 | 1.66 | 0.163 | 1.47 | 1.91 | 0.86 | 0.046 | 0.71 | 0.97 | 1.9 | 0.101 | 1.74 | 2.29 | 1.42 | 0.129 | 1.16 | 1.85 | 795.1166 | 774.834 | 1859.6016 | 31383.47 | 1285.28 | 0.29 | 0.02 | 4125 | 84 | 2243 | 54 | 12166.64 | 6.98 | 41673.01 | 3248.7 | 0.22 | 0.02 | 4440 | 155 | 2655 | 114 | 17044.55 | 31.63 | 0.3504 | 0.2092
H13-3-x-C1 | H13-3 | H13-3-x-C1 | H13-3-x-C1 | Marble | Reservoir core samples | January 18 |  | Cretaceous | Los Humeros | Unit G3-Pre-caldera volcanism | U6_Upper Pre-caldera | 662244 | 2174406 | 19.6583 | -97.4524 | 1421 | TUDA | grey, white | intensively fractured, several generations of fractures, << 1 to 3 mm wide, filled with calite, crosscutting each other, subvertical to vertical, some fractures indicate a wavy form, but still seems to be brittle deformation; filling of further alteration minerals (dark grey) in the center of a large fracture in the middle of the plug |  | yes | 40 | 69.3125 | 40.3925 | 238.465 | ideal cylindrical shape |  | 239.953 |  | 2.6985 |  | 86.6493 | [11 empty] | 2.42 | 0.032 | 2.31 | 2.5 | 1.13 | 0.029 | 0.96 | 1.32 | 2.91 | 0.081 | 2.72 | 3.09 | 2.26 | 0.158 | 1.73 | 3.19 |  | 808.5778 | 2185.707 | 16393.86 | 2553.06 | 0.27 | 0.06 | 2797 | 122 | 1549 | 157 | 6409.27 | 65.83 | 19225.49 | 2000.79 | 0.37 | 0.03 | 3618 | 340 | 1613 | 86 | 6957.95 | 19.68 | 0.6255 | 0.3867
H13-3-x-C2A | H13-3 | H13-3-x-C2 | H13-3-x-C2A | Marble | Reservoir core samples | January 18 |  | Cretaceous | Los Humeros | Unit G3-Pre-caldera volcanism | U6_Upper Pre-caldera | 662244 | 2174406 | 19.6583 | -97.4524 | 1421 | TUDA | grey, white | intensively fractured, several generations of fractures, << 1 to 3 mm wide, filled with calite, crosscutting each other, subvertical to vertical, some fractures indicate a wavy form, but still seems to be brittle deformation; filling of further alteration minerals (dark grey) in the center of a large fracture in the middle of the plug |  | yes | 40 | 29.3875 | 40.2925 | 99.705 | ideal cylindrical shape |  | 100.414 |  | 2.7329 | 0.0003 | 36.483 | 0.0036 | 2.7108 | 0.0021 | 36.7798 | 0.0291 | 0.806 | 0.056115 | < 1 |  |  | 4.4923e-14 | 2.11 | 0.103 | 1.97 | 2.24 | 1.24 | 0.057 | 1.17 | 1.32 | 2.81 | 0.216 | 2.62 | 3.04 | 1.47 | 0.049 | 1.41 | 1.5 | 631.1536 | 808.5778 | 2185.707 | 15605.18 | 1605.75 | 0.25 | 0.09 | 2708 | 248 | 1517 | 114 | 6235.54 | 35.21 | 50002.72 | 3668.57 | 0.28 | 0.01 | 4842 | 167 | 2685 | 99 | 19544.66 | 26.47 | -0.00198 | 0.00060133
H13-3-x-C2B | H13-3 | H13-3-x-C2 | H13-3-x-C2B | Marble | Reservoir core samples | January 18 |  | Cretaceous | Los Humeros | Unit G3-Pre-caldera volcanism | U6_Upper Pre-caldera | 662244 | 2174406 | 19.6583 | -97.4524 | 1421 | TUDA | grey, white | intensively fractured, several generations of fractures, << 1 to 3 mm wide, filled with calite, crosscutting each other, subvertical to vertical, some fractures indicate a wavy form, but still seems to be brittle deformation; filling of further alteration minerals (dark grey) in the center of a large fracture in the middle of the plug |  | yes | 40 | 29.1825 | 40.35 | 98.425 | ideal cylindrical shape |  | 99.102 | 99.076 | 2.7292 | 0.0011 | 36.0633 | 0.0148 | 2.6955 | 0.002 | 36.5135 | 0.0278 | 1.232 | 0.028337 |  |  |  | 7.9122e-15 | 2.25 | 0.086 | 2.05 | 2.49 | 1.09 | 0.095 | 0.86 | 1.38 | 2.28 | 0.16 | 1.8 | 2.63 | 2.11 | 0.18 | 1.42 | 3 | 770.6991 | 808.5778 | 2185.707 | 17921.66 | 5144.15 | 0.25 | 0.04 | 2812 | 405 | 1618 | 232 | 7060.8 | 144.9 | 56659.47 | 15025.76 | 0.28 | 0.06 | 5200 | 481 | 2851 | 444 | 21914.18 | 532.19 | -0.01945 | 0.002314
H15-1-4B-C1 | H15-1 | H15-1-4B-C1 | H15-1-4B-C1 | undef. altered lava | Reservoir core samples | January 18 |  | Pleistocene | Los Humeros | Unit G3-Pre-caldera volcanism | U6_Upper Pre-caldera | 661638 | 2178804 | 19.6981 | -97.4578 | 1542 | TUDA | light brownish, grey | subvertical and vertic fracture, open, 1 mm wide, fine fissures and cracks spread over the matrix, closed, << 1 mm wide, brownish oxidation |  | yes | 40 | 73.0575 | 40.3225 | 236.154 | ideal cylindrical shape | broken |  | 240.025 | 2.5723 |  | 91.9177 | [11 empty] | 1.79 | 0.036 | 1.69 | 1.91 | 0.99 | 0.118 | 0.84 | 1.29 | 1.87 | 0.038 | 1.72 | 2.03 | 1.18 | 0.108 | 0.96 | 1.35 |  | 796.3242 | 1910.4 | [10 empty] | 55628.08 | 6667.27 | 0.26 | 0.06 | 5289 | 104 | 2990 | 247 | 22636.54 | 154.76
H15-1-7D-C1 | H15-1 | H15-1-7D-C1 | H15-1-7D-C1 | undef. altered lava | Reservoir core samples | January 18 |  | Pleistocene | Los Humeros | Unit G3-Pre-caldera volcanism | U6_Upper Pre-caldera | 661638 | 2178804 | 19.6981 | -97.4578 | 1542 | TUDA | light grey | no |  | yes | 40 | 72.2775 | 40.4625 | 210.938 | ideal cylindrical shape |  | 225.418 |  | 2.5991 |  | 80.1926 | [11 empty] | 1.81 | 0.07 | 1.63 | 2.14 | 0.94 | 0.053 | 0.8 | 1.1 | 2.11 | 0.07 | 2 | 2.26 | 1.72 | 0.157 | 1.4 | 2.46 |  | 796.3242 | 1910.4 | 36362.34 | 2105.04 | 0.25 | 0.02 | 4368 | 110 | 2536 | 83 | 14582.17 | 15.76 | 29362.25 | 2093.03 | 0.34 | 0.03 | 4463 | 218 | 2200 | 99 | 10979.69 | 22.27 | 0.18838 | 0.0072494
H15-4-x-C1 | H15-4 | H15-4-x-C1 | H15-4-x-C1 | Marble | Reservoir core samples | January 18 |  | Cretaceous | Los Humeros | Unit G4-Pre-volcanic basement | U9_Basement | 661638 | 2178804 | 19.6981 | -97.4578 | 822 | TUDA | white, grey |  |  | yes | 40 |  |  | 65.2104 | cuboid/pieces | broken |  |  | 2.74 | 0.0028 | 23.799 | 0.024 | [27 empty] | 802.6594 | 2119.92
H15-4-x-C1A | H15-4 | H15-4-x-C1 | H15-4-x-C1A | Marble | Reservoir core samples | January 18 |  | Cretaceous | Los Humeros | Unit G4-Pre-volcanic basement | U9_Basement | 661638 | 2178804 | 19.6981 | -97.4578 | 822 | TUDA | white, grey | subvertical fractures, << 1 mm wide, healed |  | yes | pieces | 16.4 |  | 38.437 | irregular shape | one piece with irregular shape | 39.008 |  | 2.7225 | 0.0038 | 14.1181 | 0.0197 | 2.6439 | 0.005 | 14.5377 | 0.0277 | 2.885 | 0.0405 |  |  |  |  | 1.61 | 0.107 | 1.43 | 1.75 | 0.93 | 0.106 | 0.85 | 1.14 | 3.19 | 0.75 | 2.59 | 4.24 | 1.69 | 0.182 | 1.49 | 1.84 | 656.8814 | 802.6594 | 2119.92 | 7927.93 | 467.54 | 0.17 | 0.06 | 1811 | 13 | 1132 | 59 | 3390.39 | 345.46 | 13198.27 | 6617.13 | 0.25 | 0.09 | 2730 | 277 | 1540 | 56 | 5281.08 | 2619.42 | 0.01136 | 0.002461
H18-1-8-C1A | H18-1 | H18-1-8-C1 | H18-1-8-C1A | undef. altered lava | Reservoir core samples | January 18 |  | Neogene | Los Humeros | Unit G2-Caldera volcanism | U5_LHCald | 664916 | 2172077 | 19.637 | -97.4272 | 2206 | TUDA | light grey, greenish, purple | vertical to subvertical fractures, 1 mm wide, healed with up to two different alteration minerals, fine cracks and a open fracture, subvertical, < 1 mm wide |  | yes | 40 | 24.1375 | 40.335 | 67.469 | ideal cylindrical shape |  |  | 59.343 | 2.7606 | 0.002 | 24.4399 | 0.0179 | 2.2065 | 0.0022 | 30.5769 | 0.0312 | 20.07 | 0.018798 |  |  |  | 9.5652e-15 | 1.26 | 0.039 | 1.12 | 1.41 | 0.71 | 0.04 | 0.57 | 0.87 | 1.92 | 0.087 | 1.77 | 2.17 | 1.06 | 0.097 | 0.88 | 1.43 | 809.4806 | 757.1483 | 1665.7263 | 16778.39 | 1974.59 | 0.26 | 0.06 | 3066 | 39 | 1739 | 143 | 6676.41 | 45 | 14593.4 | 3915.07 | 0.31 | 0.08 | 3063 | 172 | 1588 | 259 | 5561.29 | 148.13 | 0.07824 | 2.6897
H18-1-8-C1B | H18-1 | H18-1-8-C1 | H18-1-8-C1B | undef. altered lava | Reservoir core samples | January 18 |  | Neogene | Los Humeros | Unit G2-Caldera volcanism | U5_LHCald | 664916 | 2172077 | 19.637 | -97.4272 | 2206 | TUDA | light grey, greenish, purple | vertical to subvertical fractures, 1 mm wide, healed with up to two different alteration minerals and partially open, fine crackswide |  | yes | 40 | 26.69 | 40.3125 | 77.747 | ideal cylindrical shape |  | 83.712 | 83.885 | 2.7288 | 0.001 | 28.491 | 0.0105 | 2.2779 | 0.0027 | 34.13 | 0.0417 | 16.521 | 0.058166 |  |  |  | 7.7694e-15 | 1.47 | 0.027 | 1.37 | 1.6 | 0.88 | 0.085 | 0.68 | 1.15 | 2.15 | 0.137 | 1.77 | 2.37 | 1.11 | 0.062 | 0.95 | 1.31 | 734.1652 | 757.1483 | 1665.7263 | 19983.8 | 4330.05 | 0.27 | 0.05 | 3363 | 522 | 1846 | 164 | 7762.27 | 61.42 | 22757.3 | 5350.68 | 0.27 | 0.03 | 3549 | 388 | 1970 | 238 | 8838.24 | 129.37 | 0.1459 | 0.0084906
H18-1-8-C2 | H18-1 | H18-1-8-C2 | H18-1-8-C2 | undef. altered lava | Reservoir core samples | January 18 |  | Neogene | Los Humeros | Unit G2-Caldera volcanism | U5_LHCald | 664916 | 2172077 | 19.637 | -97.4272 | 2206 | TUDA | light grey, greenish, brown | subvertical fracture, 1 mm wide, healed with up to two different alteration minerals, fine cracks |  | yes | 40 | 72.15 | 40.41 | 211.959 | ideal cylindrical shape |  | 226.178 |  | 2.4065 |  | 87.6255 | [11 empty] | 1.89 | 0.217 | 1.55 | 2.14 | 0.94 | 0.108 | 0.74 | 1.15 | 2.07 | 0.194 | 1.8 | 2.35 | 1.48 | 0.428 | 1.07 | 2.69 |  | 757.1483 | 1665.7263 | 31356.23 | 4532.02 | 0.2 | 0.08 | 3935 | 237 | 2390 | 219 | 13156.3 | 110.64 | 23514.43 | 1499.85 | 0.34 | 0.01 | 3958 | 144 | 1958 | 63 | 8831.14 | 9.01
H18-3-8-C1A | H18-3 | H18-3-8-C1 | H18-3-8-C1A | Andesite | Reservoir core samples | January 18 |  | Neogene | Los Humeros | Unit G3-Pre-caldera volcanism | U7_Intermediate Pre-caldera | 664916 | 2172077 | 19.637 | -97.4272 | 1252 | TUDA | white - green | no |  | yes | 40 | 29.49 | 40.2825 | 88.056 | ideal cylindrical shape |  | 93.693 | 93.778 | 2.7409 | 0.0024 | 32.1261 | 0.028 | 2.3427 | 0.0015 | 37.5861 | 0.0248 | 14.525 | 0.014926 |  |  |  | 1.7469e-17 | 1.97 | 0.042 | 1.85 | 2.12 | 1.14 | 0.067 | 0.95 | 1.44 | 2.4 | 0.039 | 2.22 | 2.62 | 1.55 | 0.088 | 1.26 | 2.07 | 738.4604 | 824.6361 | 1937.8949 | 26145.32 | 4904.24 | 0.29 | 0.05 | 3817 | 220 | 2079 | 226 | 10125.23 | 119.78 | 26165.61 | 3772.72 | 0.26 | 0.04 | 3691 | 177 | 2106 | 177 | 10387.76 | 73.09 | 0.208 | 0.013312
H18-3-8-C1B | H18-3 | H18-3-8-C1 | H18-3-8-C1B | Andesite | Reservoir core samples | January 18 |  | Neogene | Los Humeros | Unit G3-Pre-caldera volcanism | U7_Intermediate Pre-caldera | 664916 | 2172077 | 19.637 | -97.4272 | 1252 | TUDA | white - green | fine fissures, closed |  | yes | 40 | 29.3975 | 40.3025 | 88.06 | ideal cylindrical shape |  | 93.653 |  | 2.7246 | 0.0018 | 32.3203 | 0.0217 | 2.3595 | 0.002 | 37.3209 | 0.0323 | 13.399 | 0.013732 |  |  |  | 4.4799e-18 | 1.82 | 0.097 | 1.71 | 1.93 | 1.03 | 0.042 | 0.97 | 1.08 | 2.24 | 0.313 | 1.94 | 2.56 | 1.16 | 0.067 | 1.08 | 1.21 | 748.9341 | 824.6361 | 1937.8949 | 23842.33 | 3713.12 | 0.28 | 0.05 | 3633 | 352 | 1982 | 167 | 9272.34 | 66.18 | 27182.77 | 2591.93 | 0.22 | 0.04 | 3643 | 158 | 2169 | 122 | 11100.41 | 34.94 | 0.2436 | 0.0062482
H18-3-8-C2 | H18-3 | H18-3-8-C2 | H18-3-8-C2 | Andesite | Reservoir core samples | January 18 |  | Neogene | Los Humeros | Unit G3-Pre-caldera volcanism | U7_Intermediate Pre-caldera | 664916 | 2172077 | 19.637 | -97.4272 | 1252 | TUDA | white - green | no |  | yes | 40 | 71.7175 | 40.3475 | 215.151 | ideal cylindrical shape |  | 227.94 |  | 2.4589 |  | 86.4963 | [11 empty] | 2.08 | 0.039 | 1.93 | 2.26 | 1.07 | 0.036 | 0.96 | 1.19 | 2.3 | 0.058 | 2.15 | 2.57 | 2.54 | 0.595 | 1.52 | 3.75 |  | 824.6361 | 1937.8949 | 32684.71 | 3671.76 | 0.23 | 0.04 | 4011 | 125 | 2384 | 170 | 13359.55 | 67.87 | 23141.54 | 1168.06 | 0.34 | 0.01 | 3912 | 161 | 1917 | 44 | 8638.31 | 4.47
H18-4-x | H18-4 | H18-4-x | H18-4-x | Skarn | Reservoir core samples | January 18 |  | Neogene | Los Humeros | Unit G4-Pre-volcanic basement | U9_Basement | 664916 | 2172077 | 19.637 | -97.4272 | 102 | TUDA | grey, white | subvertical fracture, 1 mm wide, healed with calcite and other secondary minerals; relictic fractures, 0.5 mm wide overprinted by metamorphosis |  | yes | pieces |  |  |  | cuboid/pieces | Pieces, crumbled |  |  | 2.8171 | 0.004 | 22.6887 | 0.0324 | 2.7846 | 0.0031 | 22.9532 | 0.0256 | 1.151 | 0.025265 |  |  |  |  | 2.96 | 0.214 | 2.81 | 3.34 | 3.4 | 2.763 | 1.87 | 9.02 | 3.23 | 0.436 | 2.81 | 3.8 | 2 | 0.339 | 1.67 | 2.34 | 312.3003 | 768.8334 | 2137.3569 | 25966.96 | 238.21 | 0.18 | 0.02 | 3189 | 23 | 1988 | 19 | 10990.3 | 212.48 | 7025.02 | 3465.04 | 0.3 | 0.02 | 2013 | 95 | 1074 | 27 | 2704.34 | 1333.13
H19-1-8-C1A | H19-1 | H19-1-8-C1 | H19-1-8-C1A | undef. altered lava | Reservoir core samples | January 18 |  | Neogene | Los Humeros | Unit G3-Pre-caldera volcanism | U6_Upper Pre-caldera | 662881 | 2176643 | 19.6784 | -97.4462 | 1827 | TUDA | grey | fine network of fractures, << 1 - 1 mm wide, healed with greenish and white alteration minerals -> breccia |  | yes | 40 | 28.5175 | 40.4075 | 86.801 | cylindrical shape with broken edge |  | 89.545 | 89.575 | 2.5893 | 0.0005 | 33.5231 | 0.0071 | 2.3945 | 0.002 | 36.2494 | 0.0303 | 7.521 | 0.047126 |  |  |  | 3.1614e-17 | 2.32 | 0.026 | 2.2 | 2.46 | 1.22 | 0.079 | 0.98 | 1.5 | 2.51 | 0.051 | 2.29 | 2.69 | 1.62 | 0.156 | 1.24 | 2.18 | 790.5142 |  |  | 23956.42 | 1454.94 | 0.33 | 0.03 | 3850 | 220 | 1942 | 64 | 9029.88 | 9.84 | 32861.34 | 13316.76 | 0.34 | 0.08 | 4708 | 271 | 2238 | 526 | 11993.2 | 662.32 | 2.147 | 0.081123
H19-1-8-C1B | H19-1 | H19-1-8-C1 | H19-1-8-C1B | undef. altered lava | Reservoir core samples | January 18 |  | Neogene | Los Humeros | Unit G3-Pre-caldera volcanism | U6_Upper Pre-caldera | 662881 | 2176643 | 19.6784 | -97.4462 | 1827 | TUDA | grey | fine network of fractures, << 1 - 1 mm wide, healed with greenish and white alteration minerals -> breccia |  | yes | pieces | 12.7 |  | 30.927 | cuboid | irregular shape | 31.962 |  | 2.5601 | 0.0031 | 12.0805 | 0.0148 | 2.374 | 0.0038 | 13.0274 | 0.0213 | 7.269 | 0.031044 |  |  |  |  | 2.1 | 0.144 | 1.82 | 2.24 | 1.29 | 0.286 | 1.14 | 1.87 | 2.15 | 0.047 | 2.1 | 2.21 | 1.46 | 0.107 | 1.3 | 1.53 | 687.9253 |  |  | 8700.87 | 392.59 | 0.23 | 0.01 | 2066 | 33 | 1221 | 33 | 3533.53 | 191.61 | 53335.47 | 26296.22 | 0.28 | 0.03 | 5768 | 54 | 3199 | 116 | 20917.2 | 10374.39 | 1.667 | 0.078492
H19-1-8-C2A | H19-1 | H19-1-8-C2 | H19-1-8-C2A | undef. altered lava | Reservoir core samples | January 18 |  | Neogene | Los Humeros | Unit G3-Pre-caldera volcanism | U6_Upper Pre-caldera | 662881 | 2176643 | 19.6784 | -97.4462 | 1827 | TUDA | grey | fine network of fractures, << 1 - 1 mm wide, healed with greenish and white alteration minerals -> breccia |  | yes | 40 | 24.325 | 40.385 | 72.971 | cylindrical shape with broken edge |  | 75.308 | 75.353 | 2.575 | 0.0013 | 28.3379 | 0.014 | 2.3951 | 0.0019 | 30.4658 | 0.0248 | 6.983 | 0.024396 |  |  |  | 3.6221e-17 | 2.25 | 0.055 | 2.11 | 2.4 | 1.21 | 0.087 | 0.97 | 1.52 | 2.48 | 0.069 | 2.26 | 2.69 | 1.72 | 0.173 | 1.3 | 2.81 | 773.3749 |  |  | 21300.59 | 2777.24 | 0.28 | 0.03 | 3390 | 339 | 1860 | 100 | 8286.36 | 24.1 | 26477.2 | 9819 | 0.29 | 0.07 | 3805 | 520 | 2051 | 385 | 10072.48 | 355.18 | 2.218 | 0.12384
H19-1-8-C2B | H19-1 | H19-1-8-C2 | H19-1-8-C2B | undef. altered lava | Reservoir core samples | January 18 |  | Neogene | Los Humeros | Unit G3-Pre-caldera volcanism | U6_Upper Pre-caldera | 662881 | 2176643 | 19.6784 | -97.4462 | 1827 | TUDA | grey | fine network of fractures, << 1 - 1 mm wide, healed with greenish and white alteration minerals -> breccia |  | yes | 40 | 24.3575 | 40.39 | 71.604 | cylindrical shape with broken edge |  | 73.999 | 73.902 | 2.571 | 0.0006 | 27.8507 | 0.0064 | 2.397 | 0.0011 | 29.8718 | 0.0147 | 6.766 | 0.020071 |  |  |  | 1.5229e-16 | 2.22 | 0.044 | 2.05 | 2.41 | 1.19 | 0.072 | 0.94 | 1.52 | 2.41 | 0.044 | 2.28 | 2.75 | 1.7 | 0.172 | 1.08 | 2.39 | 776.8815 |  |  | 21292.57 | 4450.67 | 0.27 | 0.11 | 3445 | 512 | 1870 | 208 | 8381.17 | 104.06 | 46099 | 11860.38 | 0.29 | 0.02 | 5003 | 576 | 2708 | 388 | 17576.54 | 360.72 | 2.328 | 0.10722
H19-2-2-C1A | H19-2 | H19-2-2-C1A | H19-2-2-C1A | Andesite | Reservoir core samples | January 18 |  | Neogene | Los Humeros | Unit G3-Pre-caldera volcanism | U6_Upper Pre-caldera | 662881 | 2176643 | 19.6784 | -97.4462 | 1508 | TUDA | light grey, light green, white | fine fissures, closed |  | yes | 40 | 28.4875 | 40.33 | 77.536 | ideal cylindrical shape |  | 85.791 | 85.502 | 2.7794 | 0.0013 | 27.8965 | 0.0133 | 2.153 | 0.0022 | 36.0122 | 0.0372 | 22.535 | 0.035251 |  |  |  | 1.1761e-15 | 1.2 | 0.148 | 1.02 | 1.4 | 0.75 | 0.099 | 0.6 | 0.96 | 1.74 | 0.102 | 1.56 | 1.96 | 1.48 | 0.159 | 1.22 | 1.86 | 743.1491 | 784.3298 | 1725.5256 | 19178.74 | 214.14 | 0.24 | 0.03 | 3258 | 68 | 1893 | 28 | 7712.88 | 1.65 | 17578.86 | 2601.23 | 0.19 | 0.04 | 3006 | 243 | 1846 | 144 | 7337.05 | 44.47 | 4.563 | 0.97834
H19-2-2-C1B | H19-2 | H19-2-2-C1 | H19-2-2-C1B | Andesite | Reservoir core samples | January 18 |  | Neogene | Los Humeros | Unit G3-Pre-caldera volcanism | U6_Upper Pre-caldera | 662881 | 2176643 | 19.6784 | -97.4462 | 1508 | TUDA | light grey, light green, white | fine cracks at the top surface,connected and filled |  | yes | 40 | 26.25 | 40.3025 | 72.554 | ideal cylindrical shape |  | 79.371 | 79.159 | 2.7365 | 0.0027 | 26.5136 | 0.026 | 2.1922 | 0.002 | 33.0962 | 0.0303 | 19.889 |  |  |  |  | 1.4602e-16 | 1.2 | 0.048 | 1.12 | 1.36 | 0.74 | 0.04 | 0.63 | 0.9 | 1.69 | 0.113 | 1.45 | 1.94 | 1.3 | 0.082 | 1.13 | 1.64 | 739.3407 | 784.3298 | 1725.5256 | 17402.05 | 2549.29 | 0.27 | 0.01 | 3157 | 199 | 1761 | 140 | 6801.13 | 42.79 | 17595.28 | 1381.83 | 0.2 | 0.04 | 2991 | 139 | 1830 | 78 | 7339.69 | 13.29 | 7.698 | 0.68715
H19-3-A(1)-C1A | H19-3 | H19-3-A(1)-C1 | H19-3-A(1)-C1A | undef. altered lava | Reservoir core samples | January 18 |  | Neogene | Los Humeros | Unit G3-Pre-caldera volcanism | U6_Upper Pre-caldera | 662881 | 2176643 | 19.6784 | -97.4462 | 1039 | TUDA | grey | some fine cracks, subvertical, spread over the matrix, << 1 mm wide filled with alteration minerals |  | yes | 40 | 28.3125 | 40.315 | 88.33 | ideal cylindrical shape |  | 92.806 | 92.876 | 2.7963 | 0.0015 | 31.5886 | 0.0174 | 2.4502 | 0.0026 | 36.05 | 0.0381 | 12.376 | 0.036269 |  |  |  | 5.6658e-17 | 1.64 | 0.026 | 1.56 | 1.8 | 0.96 | 0.123 | 0.78 | 1.26 | 2.04 | 0.085 | 1.85 | 2.3 | 1.31 | 0.064 | 1.09 | 2.16 | 698.2516 | 798.0485 | 2154.7309 | 30918.42 | 13400.31 | 0.28 | 0.08 | 3987 | 504 | 2194 | 533 | 11790.39 | 696.26 | 41336.52 | 11008.23 | 0.28 | 0.03 | 4650 | 759 | 2543 | 337 | 15851.06 | 278.18 | 9.04 | 0.16589
H19-3-A(1)-C1B | H19-3 | H19-3-A(1)-C1 | H19-3-A(1)-C1B | undef. altered lava | Reservoir core samples | January 18 |  | Neogene | Los Humeros | Unit G3-Pre-caldera volcanism | U6_Upper Pre-caldera | 662881 | 2176643 | 19.6784 | -97.4462 | 1039 | TUDA | grey | very fine fissures < 0.1 mm wide filled with ep? at the bottom surface |  | yes | 40 | 28.675 | 40.3075 | 88.863 | ideal cylindrical shape |  | 93.389 | 93.424 | 2.7598 | 0.0018 | 32.1986 | 0.0215 | 2.446 | 0.0019 | 36.3292 | 0.0287 | 11.368 | 0.0089011 |  |  |  | 3.7288e-17 | 1.56 | 0.029 | 1.48 | 1.69 | 0.88 | 0.095 | 0.74 | 1.14 | 1.85 | 0.034 | 1.75 | 1.98 | 1.16 | 0.082 | 0.96 | 1.32 | 722.1749 | 798.0485 | 2154.7309 | 33941.18 | 9742.91 | 0.26 | 0.11 | 4208 | 464 | 2343 | 437 | 13429.74 | 466.17 | 34739.99 | 13717.6 | 0.28 | 0.03 | 4211 | 627 | 2325 | 463 | 13224.43 | 524.69 | 9.847 | 0.46998
H20-4-x-C1A | H20-4 | H20-4-x-C1 | H20-4-x-C1A | Andesite | Reservoir core samples | January 18 |  | Neogene | Los Humeros | Unit G3-Pre-caldera volcanism | U6_Upper Pre-caldera | 663330 | 2177486 | 19.686 | -97.4418 | 1430 | TUDA | grey-beige | no |  | yes | 40 | 29.405 | 40.195 | 80.794 | ideal cylindrical shape |  | 88.315 | 88.355 | 2.7286 | 0.0011 | 29.6105 | 0.0121 | 2.1885 | 0.0023 | 36.9167 | 0.0394 | 19.792 | 0.043142 |  |  |  | 1.8769e-16 | 1.45 | 0.065 | 1.3 | 1.62 | 0.87 | 0.027 | 0.76 | 1 | 2.04 | 0.103 | 1.85 | 2.32 | 1.2 | 0.06 | 0.95 | 1.46 | 761.0314 | 797.3963 | 1754.2718 | 20574.21 | 3333.78 | 0.28 | 0.03 | 3468 | 257 | 1911 | 170 | 7994.07 | 62.97 | 25599.77 | 5503.07 | 0.25 | 0.02 | 3752 | 431 | 2149 | 228 | 10107.4 | 114.01 | 0.1384 | 0.0096146
H20-4-x-C1B | H20-4 | H20-4-x-C1 | H20-4-x-C1B | Andesite | Reservoir core samples | January 18 |  | Neogene | Los Humeros | Unit G3-Pre-caldera volcanism | U6_Upper Pre-caldera | 663330 | 2177486 | 19.686 | -97.4418 | 1430 | TUDA | grey-beige | no |  | yes | 40 | 29.59 | 40.2775 | 82.062 | ideal cylindrical shape |  | 89.123 | 89.062 | 2.7062 | 0.0016 | 30.3234 | 0.0183 | 2.2164 | 0.0015 | 37.0234 | 0.0259 | 18.095 | 0.0067581 |  |  |  | 1.6292e-16 | 1.5 | 0.051 | 1.35 | 1.63 | 0.88 | 0.058 | 0.72 | 1.02 | 2.05 | 0.072 | 1.78 | 2.24 | 1.19 | 0.069 | 0.93 | 1.45 | 769.422 | 797.3963 | 1754.2718 | 23953.8 | 8355.77 | 0.21 | 0.09 | 3514 | 519 | 2094 | 419 | 9716.97 | 388.32 | 34154.64 | 7495.7 | 0.18 | 0.07 | 4114 | 482 | 2539 | 281 | 14288.63 | 174.67 | 0.12258 | 0.012353
H20-4-x-C2 | H20-4 | H20-4-x-C2 | H20-4-x-C2 | Andesite | Reservoir core samples | January 18 |  | Neogene | Los Humeros | Unit G3-Pre-caldera volcanism | U6_Upper Pre-caldera | 663330 | 2177486 | 19.686 | -97.4418 | 1430 | TUDA | grey-beige | no |  | yes | 40 | 73.1225 | 40.3525 | 207.472 | ideal cylindrical shape |  |  |  | 2.614 |  | 78.88 | [11 empty] | 1.58 | 0.057 | 1.46 | 1.69 | 0.82 | 0.015 | 0.75 | 0.88 | 1.99 | 0.045 | 1.89 | 2.1 | 1.76 | 0.501 | 1.18 | 3.29 |  | 797.3963 | 1754.2718 | 23129.93 | 1853.58 | 0.1 | 0.04 | 3270 | 121 | 2175 | 104 | 10468.29 | 23.77 | 21369.57 | 1674.49 | 0.28 | 0.03 | 3529 | 122 | 1938 | 92 | 8309.57 | 18.85
H22-1-x-C1 | H22-1 | H22-1-x-C1 | H22-1-x-C1 | Andesite Breccia | Reservoir core samples | January 18 |  | Neogene | Los Humeros | Unit G3-Pre-caldera volcanism | U6_Upper Pre-caldera | 660055 | 2178853 | 19.6986 | -97.4729 | 2093.18 | TUDA | beige-reddish |  |  | yes | 30 | 22.3 | 29.4 | 34.04 | ideal cylindrical shape |  |  |  | 2.6586 | 0.0023 | 12.8027 | 0.011 | 2.2824 | 0.0034 | 14.9122 | 0.0225 | 14.147 | 0.045578 |  |  |  | 8.6849e-18 | 0.66 | 0.015 | 0.65 | 0.68 | 0.33 | 0.027 | 0.3 | 0.35 | 1.2 | 0.013 | 1.19 | 1.21 | 0.28 | 0.061 | 0.22 | 0.34 | 892.8463 | 781.1793 | 1781.0889 | 49505.6 | 1693.78 | 0.17 | 0.01 | 4822 | 79 | 3048 | 55 | 21204.13 | 760.6 | [10 empty] | 0.2801 | 0.015474
H23-1-4-C1 | H23-1 | H23-1-4-C1 | H23-1-4-C1 | Ignimbrite-Andesite Breccia | Reservoir core samples | January 18 | Xaltipán Ignimbrite, 164 ± 4.2 ka/LHVC pre-caldera stage (undated) | Pleistocene | Los Humeros | Unit G2-Caldera volcanism | U5_LHCald | 664184 | 2175459 | 19.6676 | -97.4339 | 2192 | TUDA | dark grey | no |  | yes | 40 | 67.235 | 40.33 | 212.143 | ideal cylindrical shape | Alteration |  |  | 2.5427 |  | 81.0404 | [11 empty] | 1.61 | 0.061 | 1.39 | 1.79 | 0.77 | 0.031 | 0.68 | 0.88 | 1.63 | 0.04 | 1.53 | 1.76 | 1.77 | 0.247 | 1.22 | 2.5 |  | 756.5489 | 1588.7527 | 43371.33 | 2369.42 | 0.19 | 0.06 | 4414 | 222 | 2721 | 105 | 18326.8 | 27.08 | 48972.29 | 4059.08 | 0.19 | 0.06 | 5410 | 89 | 2731 | 135 | 18461.73 | 44.89
H23-1-5b-C1A | H23-1 | H23-1-5b-C1 | H23-1-5b-C1A | Ignimbrite-Andesite Breccia | Reservoir core samples | January 18 | Xaltipán Ignimbrite, 164 ± 4.2 ka/LHVC pre-caldera stage (undated) | Pleistocene | Los Humeros | Unit G2-Caldera volcanism | U5_LHCald | 664184 | 2175459 | 19.6676 | -97.4339 | 2192 | TUDA | dark grey | fine cracks and brecciated |  | yes | 40 | 27.8425 | 40.305 | 72.658 | cylindrical shape with broken edge |  | 80.659 | 80.433 | 2.7233 | 0.0009 | 26.6798 | 0.0083 | 2.1203 | 0.001 | 34.2669 | 0.0164 | 22.14 | 0.01067 |  |  |  | 2.6503e-14 | 0.94 | 0.017 | 0.88 | 1.02 | 0.58 | 0.058 | 0.45 | 0.93 | 1.57 | 0.038 | 1.47 | 1.7 | 0.77 | 0.058 | 0.59 | 0.93 | 766.5028 | 756.5489 | 1588.7527 | 8499.14 | 1601.79 | 0.3 | 0.07 | 2343 | 144 | 1242 | 143 | 3268.86 | 43.27 | 20218.78 | 4737.37 | 0.26 | 0.05 | 3435 | 381 | 1934 | 216 | 7934.61 | 98.99 | 10.68 | 0.38419
H23-1-5b-C1B | H23-1 | H23-1-5b-C1 | H23-1-5b-C1B | Ignimbrite-Andesite Breccia | Reservoir core samples | January 18 | Xaltipán Ignimbrite, 164 ± 4.2 ka/LHVC pre-caldera stage (undated) | Pleistocene | Los Humeros | Unit G2-Caldera volcanism | U5_LHCald | 664184 | 2175459 | 19.6676 | -97.4339 | 2192 | TUDA | dark grey | fine cracks and brecciated |  | yes | 40 | 27.905 | 40.34 | 73.304 | cylindrical shape with broken edge |  | 81.334 |  | 2.7097 | 0.0016 | 27.0525 | 0.0155 | 2.0995 | 0.0024 | 34.9148 | 0.0402 | 22.518 | 0.036603 |  |  |  | 1.5537e-14 | 0.76 | 0.043 | 0.73 | 0.82 | 0.67 | 0.033 | 0.64 | 0.72 | 1.25 | 0.092 | 1.16 | 1.38 | 0.83 | 0.106 | 0.68 | 0.92 | 538.8453 | 756.5489 | 1588.7527 | 5368.96 | 1739.84 | 0.24 | 0.15 | 1802 | 136 | 1017 | 207 | 2171.49 | 90.37 | 16490.57 | 2763.5 | 0.35 | 0.03 | 3575 | 101 | 1701 | 160 | 6077.77 | 54.03 | 10.963 | 1.3185
H23-2-x-C1A | H23-2 | H23-2-x-C1 | H23-2-x-C1A | Andesite | Reservoir core samples | January 18 |  | Neogene | Los Humeros | Unit G3-Pre-caldera volcanism | U6_Upper Pre-caldera | 664184 | 2175459 | 19.6676 | -97.4339 | 1665 | TUDA | dark grey, reddish | no |  | yes | 40 | 28.03 | 40.33 | 81.599 | ideal cylindrical shape |  | 87.751 |  | 2.7498 | 0.0015 | 29.6741 | 0.0159 | 2.2698 | 0.0011 | 35.9497 | 0.0177 | 17.455 |  |  |  |  | 7.912e-17 | 1.19 | 0.034 | 1.14 | 1.24 | 0.8 | 0.046 | 0.73 | 0.87 | 1.54 | 0.096 | 1.46 | 1.64 | 0.9 | 0.047 | 0.84 | 0.94 | 652.8626 | 786.651 | 1809.2973 | 26690.1 | 4718.62 | 0.29 | 0.03 | 3952 | 207 | 2127 | 209 | 10265.01 | 99.46 | 20404.29 | 3835.47 | 0.29 | 0.07 | 3473 | 215 | 1867 | 215 | 7915.63 | 104.82 | 0.2055 | 0.0094684
H23-2-x-C1B | H23-2 | H23-2-x-C1 | H23-2-x-C1B | Andesite | Reservoir core samples | January 18 |  | Neogene | Los Humeros | Unit G3-Pre-caldera volcanism | U6_Upper Pre-caldera | 664184 | 2175459 | 19.6676 | -97.4339 | 1665 | TUDA | dark grey, reddish | no |  | yes | 40 | 28.4225 | 40.3525 | 82.722 | ideal cylindrical shape |  | 88.969 | 88.952 | 2.7597 | 0.0018 | 29.9751 | 0.0192 | 2.2904 | 0.0025 | 36.1168 | 0.0397 | 17.005 | 0.031181 |  |  |  | 6.7889e-17 | 1.29 | 0.073 | 1.18 | 1.43 | 0.79 | 0.091 | 0.65 | 1.01 | 1.69 | 0.024 | 1.61 | 1.8 | 1.09 | 0.067 | 0.88 | 1.29 | 711.6881 | 786.651 | 1809.2973 | 25941.41 | 3976.77 | 0.32 | 0.03 | 4040 | 206 | 2068 | 180 | 9796.13 | 74.31 | 21971.87 | 3326.79 | 0.28 | 0.01 | 3497 | 232 | 1931 | 152 | 8543.45 | 53.16 | 0.3137 | 0.054069
H23-2-x-C2 | H23-2 | H23-2-x-C2 | H23-2-x-C2 | Andesite | Reservoir core samples | January 18 |  | Neogene | Los Humeros | Unit G3-Pre-caldera volcanism | U6_Upper Pre-caldera | 664184 | 2175459 | 19.6676 | -97.4339 | 1665 | TUDA | dark grey, reddish | no |  | yes | 40 | 70.15 | 40.3475 | 204.83 | ideal cylindrical shape |  |  |  | 2.6457 |  | 76.1257 | [11 empty] | 1.51 | 0.033 | 1.42 | 1.65 | 0.8 | 0.03 | 0.68 | 0.88 | 1.75 | 0.071 | 1.64 | 1.96 | 1.51 | 0.229 | 1.15 | 2.11 |  | 786.651 | 1809.2973 | 28887.71 | 1894.06 | 0.16 | 0.03 | 3681 | 133 | 2330 | 77 | 12414.75 | 13.58 | 21818 | 1811.74 | 0.32 | 0.02 | 3691 | 102 | 1903 | 89 | 8280.74 | 18.02
H23-3-x-C1A | H23-3 | H23-3-x-C1 | H23-3-x-C1A | Andesite | Reservoir core samples | January 18 |  | Neogene | Los Humeros | Unit G3-Pre-caldera volcanism | U7_Intermediate Pre-caldera | 664184 | 2175459 | 19.6676 | -97.4339 | 941 | TUDA | light grey, light green, white | fine fissures at the bottom surface |  | yes | 40 | 26.9925 | 40.345 | 83.65 | ideal cylindrical shape |  | 87.943 | 88.013 | 2.7745 | 0.0017 | 30.1499 | 0.0186 | 2.446 | 0.0024 | 34.1979 | 0.0337 | 11.838 | 0.026567 |  |  |  | 1.7149e-16 | 1.75 | 0.09 | 1.6 | 1.91 | 1.02 | 0.101 | 0.87 | 1.29 | 2.02 | 0.113 | 1.75 | 2.27 | 1.28 | 0.175 | 1.05 | 1.58 | 705.394 | 770.5893 | 1849.4144 | 27056.75 | 4758.41 | 0.31 | 0.03 | 3954 | 406 | 2046 | 182 | 10234.44 | 81.32 | 28305.04 | 11223.52 | 0.35 | 0.06 | 4317 | 461 | 2051 | 445 | 10292.16 | 484.46 | 7.748 | 0.45657
H23-3-x-C1B | H23-3 | H23-3-x-C1 | H23-3-x-C1B | Andesite | Reservoir core samples | January 18 |  | Neogene | Los Humeros | Unit G3-Pre-caldera volcanism | U7_Intermediate Pre-caldera | 664184 | 2175459 | 19.6676 | -97.4339 | 941 | TUDA | light grey, light green, white | fine fissures at the bottom surface |  | yes | 40 | 27.07 | 40.2925 | 83.929 | ideal cylindrical shape |  | 88.487 |  | 2.7772 | 0.0019 | 30.2203 | 0.0205 | 2.4171 | 0.0031 | 34.7218 | 0.045 | 12.963 | 0.043943 |  |  |  | 1.0415e-16 | 1.74 | 0.071 | 1.66 | 1.84 | 1.03 | 0.094 | 0.91 | 1.19 | 2.04 | 0.178 | 1.89 | 2.24 | 1.17 | 0.041 | 1.13 | 1.2 | 701.6179 | 770.5893 | 1849.4144 | 26165.56 | 3929.94 | 0.26 | 0.04 | 3652 | 127 | 2070 | 192 | 10357.73 | 89.03 | 34739 | 2716.79 | 0.25 | 0.05 | 4213 | 298 | 2393 | 104 | 13845.45 | 25.94 | 7.034 | 0.31778
H23-3-x-C2 | H23-3 | H23-3-x-C2 | H23-3-x-C2 | Andesite | Reservoir core samples | January 18 |  | Neogene | Los Humeros | Unit G3-Pre-caldera volcanism | U7_Intermediate Pre-caldera | 664184 | 2175459 | 19.6676 | -97.4339 | 941 | TUDA | light grey, light green, white | no |  | yes | 40 | 60.115 | 40.34 | 185.371 | ideal cylindrical shape |  | 195.218 |  | 2.6832 |  | 68.1824 | [11 empty] | 1.89 | 0.021 | 1.83 | 2.04 | 0.96 | 0.037 | 0.87 | 1.08 | 2.18 | 0.101 | 1.98 | 2.42 | 2.02 | 0.144 | 1.5 | 2.69 |  | 770.5893 | 1849.4144 | 21176.27 | 4108.04 | 0.22 | 0.1 | 3246 | 100 | 1895 | 258 | 8665.99 | 160.9 | 27705.86 | 3935.59 | 0.31 | 0.04 | 4017 | 298 | 2091 | 163 | 10557.2 | 64.49
H23-4-1-C1A | H23-4 | H23-4-1-C1 | H23-4-1-C1A | Andesite | Reservoir core samples | January 18 |  | Neogene | Los Humeros | Unit G3-Pre-caldera volcanism | U8_Basal Pre-caldera | 664184 | 2175459 | 19.6676 | -97.4339 | 370 | TUDA | light grey, light green, white | fine fissures filled with dark green alteration minerals (ep?), also some white fillings |  | yes | 40 | 28.2925 | 40.335 | 89.163 | ideal cylindrical shape |  | 93.129 |  | 2.7744 | 0.0013 | 32.1377 | 0.0146 | 2.49 | 0.0014 | 35.8074 | 0.021 | 10.248 | 0.0097259 |  |  |  | 2.2792e-16 | 1.57 | 0.033 | 1.54 | 1.61 | 0.94 | 0.045 | 0.9 | 1.03 | 1.76 | 0.105 | 1.69 | 1.88 | 1 | 0.082 | 0.91 | 1.07 | 672.2372 | 785.0209 | 1962.5 | 25731.88 | 4147.36 | 0.28 | 0.05 | 3674 | 194 | 2004 | 196 | 10002.67 | 96.1 | 44459.94 | 1712.16 | 0.26 | 0.02 | 4686 | 161 | 2661 | 49 | 17629.11 | 5.88 | 7.171 | 0.17723
H23-4-1-C1B | H23-4 | H23-4-1-C1 | H23-4-1-C1B | Andesite | Reservoir core samples | January 18 |  | Neogene | Los Humeros | Unit G3-Pre-caldera volcanism | U8_Basal Pre-caldera | 664184 | 2175459 | 19.6676 | -97.4339 | 370 | TUDA | light grey, light green, white | fine fissures filled with dark green alteration minerals (ep?), also some white fillings; vertical crack, << 1 mm wide, closed |  | yes | 40 | 28.47 | 40.3025 | 89.866 | ideal cylindrical shape |  | 93.901 | 93.866 | 2.775 | 0.0019 | 32.3847 | 0.0217 | 2.5035 | 0.0015 | 35.8958 | 0.022 | 9.783 |  |  |  |  | 1.4982e-16 | 1.64 | 0.02 | 1.56 | 1.72 | 0.92 | 0.106 | 0.75 | 1.23 | 1.95 | 0.08 | 1.77 | 2.21 | 1.13 | 0.046 | 0.98 | 1.25 | 708.5319 | 785.0209 | 1962.5 | 30650.15 | 1986 | 0.28 | 0.03 | 3994 | 235 | 2184 | 74 | 11939.48 | 13.85 | 43757.73 | 3055.48 | 0.25 | 0.02 | 4576 | 140 | 2645 | 104 | 17512.56 | 27.08 | 7.896 | 0.17642
H23-4-1-C2 | H23-4 | H23-4-1-C2 | H23-4-1-C2 | Andesite | Reservoir core samples | January 18 |  | Neogene | Los Humeros | Unit G3-Pre-caldera volcanism | U8_Basal Pre-caldera | 664184 | 2175459 | 19.6676 | -97.4339 | 370 | TUDA | light grey, light green, white | subvertical fissure at the top, filled with ep, closed |  | yes | 40 | 66.9125 | 40.4 | 210.102 | ideal cylindrical shape |  |  |  | 2.6829 |  | 77.1024 | [11 empty] | 1.74 | 0.063 | 1.6 | 1.93 | 0.87 | 0.011 | 0.78 | 0.93 | 1.93 | 0.054 | 1.78 | 2.06 | 1.34 | 0.144 | 0.98 | 1.77 |  | 785.0209 | 1962.5 | 31018.12 | 3372.15 | 0.16 | 0.04 | 3668 | 152 | 2339 | 162 | 13448.56 | 64.76 | 32297.13 | 1429.56 | 0.3 | 0.02 | 4194 | 160 | 2255 | 42 | 12497.84 | 4.39
H23-4-x | H23-4 | H23-4-x | H23-4-x | Andesite | Reservoir core samples | January 18 |  | Neogene | Los Humeros | Unit G3-Pre-caldera volcanism | U8_Basal Pre-caldera | 664184 | 2175459 | 19.6676 | -97.4339 | 370 | TUDA | green, beige, yellowish |  |  | yes | 40 |  |  | 57.248 | cuboid/pieces | crumbled pieces |  |  | 2.676 | 0.0009 | 21.393 | 0.0068 | [27 empty] | 785.0209 | 1962.5
H24-1-x1-C1A | H24-1 | H24-1-x1-C1 | H24-1-x1-C1A | Andesite | Reservoir core samples | January 18 |  | Neogene | Los Humeros | Unit G3-Pre-caldera volcanism | U8_Basal Pre-caldera | 665497 | 2172938 | 19.6448 | -97.4216 | 1914.2 | TUDA | light grey, light green, white, reddish | fine network of fissures and brecciation, vertical crack 0.5 mm wide from bottom to top filled with calcite?, pores < 0.1 mm in diameter |  | yes | 40 | 26.39 | 40.3825 | 78.9 | ideal cylindrical shape |  | 83.99 | 84 | 2.7349 | 0.0019 | 28.8497 | 0.0204 | 2.3366 | 0.0012 | 33.7656 | 0.0181 | 14.56 | 0.011951 |  |  |  | 2.0094e-17 | 1.95 | 0.076 | 1.73 | 2.19 | 1 | 0.056 | 0.85 | 1.16 | 1.95 | 0.144 | 1.68 | 2.33 | 1.8 | 0.142 | 1.37 | 2.33 | 836.2184 | 744.9007 | 1713.2717 | 25488.29 | 3657.81 | 0.29 | 0.03 | 3789 | 237 | 2053 | 158 | 9844.77 | 58.57 | 28734.02 | 6042.09 | 0.25 | 0.03 | 3830 | 442 | 2211 | 226 | 11419.94 | 119.26 | 0.2079 | 0.0087115
H24-1-x1-C1B | H24-1 | H24-1-x1-C1 | H24-1-x1-C1B | Andesite | Reservoir core samples | January 18 |  | Neogene | Los Humeros | Unit G3-Pre-caldera volcanism | U8_Basal Pre-caldera | 665497 | 2172938 | 19.6448 | -97.4216 | 1914.2 | TUDA | light grey, light green, white, reddish | fine network of fissures and brecciation, vertical crack 0.5 mm wide from bottom to top filled with calcite?, pores < 0.1 mm in diameter |  | yes | 40 | 17.7 | 40.2 | 49.521 | ideal cylindrical shape |  | 53.248 |  | 2.7548 | 0.0047 | 17.9728 | 0.0306 | 2.2764 | 0.0033 | 21.75 | 0.0321 | 17.365 | 0.015443 |  |  |  | 2.4673e-18 | 1.59 | 0.17 | 1.28 | 1.77 | 0.96 | 0.074 | 0.9 | 1.1 | 1.69 | 0.051 | 1.65 | 1.76 | 1.68 | 0.341 | 1.26 | 2.06 | 731.3338 | 744.9007 | 1713.2717 | 15530.18 | 124.47 | 0.22 | 0.01 | 2796 | 13 | 1674 | 9 | 6363.85 | 71.37 | 35036.23 | 27203.85 | 0.25 | 0.02 | 5098 | 82 | 2924 | 83 | 13970.39 | 10861.56 | 0.1969 | 0.011785
H24-1-x2-C1A | H24-1 | H24-1-x2-C1 | H24-1-x2-C1A | Andesite | Reservoir core samples | January 18 |  | Neogene | Los Humeros | Unit G3-Pre-caldera volcanism | U8_Basal Pre-caldera | 665497 | 2172938 | 19.6448 | -97.4216 | 1914.2 | TUDA | light grey, light green, white, reddish | fine network of fissures and brecciation, subvertical crack 0.5 mm wide from bottom to top filled with calcite?, pores < 0.1 mm in diameter |  | yes | 40 | 24.14 | 40.3425 | 71.92 | ideal cylindrical shape |  | 76.492 |  | 2.7131 | 0.0021 | 26.508 | 0.0209 | 2.3233 | 0.0025 | 30.9553 | 0.0345 | 14.365 | 0.022893 |  |  |  | 1.8925e-16 | 1.75 | 0.066 | 1.69 | 1.87 | 1.02 | 0.029 | 0.97 | 1.06 | 1.92 | 0.044 | 1.9 | 1.97 | 1.07 | 0.042 | 1.02 | 1.09 | 741.4161 | 744.9007 | 1713.2717 | 27143.1 | 1722.81 | 0.32 | 0.02 | 4094 | 169 | 2104 | 71 | 10280.13 | 11.72 | 29050.78 | 1191.31 | 0.25 | 0.03 | 3876 | 168 | 2239 | 34 | 11644.18 | 2.64 | 0.2181 | 0.013179
H24-1-x2-C1B | H24-1 | H24-1-x2-C1 | H24-1-x2-C1B | Andesite | Reservoir core samples | January 18 |  | Neogene | Los Humeros | Unit G3-Pre-caldera volcanism | U8_Basal Pre-caldera | 665497 | 2172938 | 19.6448 | -97.4216 | 1914.2 | TUDA | light grey, light green, white, reddish | fine network of fissures and brecciation, vertical crack 0.5 mm wide from bottom to top, open, pores <0.1 mm in diameter |  | yes | 40 | 24.375 | 40.3575 | 71.176 | ideal cylindrical shape | broken | 76.406 | 76.308 | 2.6902 | 0.0027 | 26.4576 | 0.0265 | 2.2873 | 0.0015 | 31.117 | 0.0208 | 14.974 | 0.023211 |  |  |  | 2.7063e-15 | 1.76 | 0.028 | 1.69 | 1.87 | 0.98 | 0.052 | 0.85 | 1.16 | 1.92 | 0.196 | 1.67 | 2.38 | 1.7 | 0.152 | 1.4 | 1.96 | 784.6319 | 744.9007 | 1713.2717 | 24573.05 | 176.77 | 0.3 | 0.02 | 3812 | 93 | 2032 | 14 | 9448.22 | 0.44 | 26778.86 | 1392.15 | 0.24 | 0.03 | 3740 | 139 | 2168 | 60 | 10754 | 8.13 | 0.2473 | 0.024438
H24-3-7B-C1 | H24-3 | H24-3-7B-C1 | H24-3-7B-C1 | undef. altered lava | Reservoir core samples | January 18 |  | Neogene | Los Humeros | Unit G3-Pre-caldera volcanism | U7_Intermediate Pre-caldera | 665497 | 2172938 | 19.6448 | -97.4216 | 628.2 | TUDA | light grey | subvertical ckracks from top to base, closed, 0.5 mm wide |  | yes | 40 | 28.46 | 40.335 | 87.704 | ideal cylindrical shape | miniplug | 92.106 | 92.045 | 2.7022 | 0.0017 | 32.4563 | 0.0207 | 2.4216 | 0.0029 | 36.2171 | 0.0433 | 10.383 | 0.040858 |  |  |  | 7.3049e-17 | 2.3 | 0.039 | 2.13 | 2.41 | 1.32 | 0.058 | 1.07 | 1.56 | 2.48 | 0.07 | 2.31 | 2.71 | 0.95 | 0.092 | 0.7 | 1.19 | 718.3644 | 776.1391 | 1878.2566 | 37794.78 | 17705.91 | 0.3 | 0.06 | 4553 | 681 | 2410 | 597 | 14060.81 | 864.06 | 45990.48 | 10191.59 | 0.24 | 0.02 | 4710 | 532 | 2755 | 310 | 18375.07 | 232.39 | 0.0318 | 0.0024528
H24-3-7B-C2 | H24-3 | H24-3-7B-C2 | H24-3-7B-C2 | undef. altered lava | Reservoir core samples | January 18 |  | Neogene | Los Humeros | Unit G3-Pre-caldera volcanism | U7_Intermediate Pre-caldera | 665497 | 2172938 | 19.6448 | -97.4216 | 628.2 | TUDA | light grey | fine fissures at the top surface |  | yes | 40 | 24.6075 | 40.45 | 75.129 | ideal cylindrical shape | miniplug | 78.955 | 78.953 | 2.7108 | 0.0017 | 27.715 | 0.0176 | 2.3915 | 0.0033 | 31.4145 | 0.0436 | 11.777 | 0.05426 |  |  |  | 1.1639e-17 | 2.36 | 0.064 | 2.14 | 2.57 | 1.24 | 0.036 | 1.1 | 1.46 | 2.58 | 0.055 | 2.39 | 2.77 | 1.03 | 0.07 | 0.81 | 1.22 | 796.1665 | 776.1391 | 1878.2566 | 41180.06 | 11156.48 | 0.32 | 0.05 | 4955 | 403 | 2543 | 383 | 15469.12 | 350.7 | 43235.41 | 6675.26 | 0.25 | 0.08 | 4732 | 631 | 2686 | 136 | 17249.47 | 44.53 | 0.03283 | 0.0030381
H24-4-10-C1 | H24-4 | H24-4-10-C1 | H24-4-10-C1 | undef. altered lava | Reservoir core samples | January 18 |  | Neogene | Los Humeros | Unit G3-Pre-caldera volcanism | U7_Intermediate Pre-caldera | 665497 | 2172938 | 19.6448 | -97.4216 | 78.2 | TUDA | light grey - white | intensively fractured, subvertical and vertical, resulting in a fine network, << 1 to 1 mm wide, healed with alteration minerals (chlorite + ep?) |  | yes | 40 | 49.425 | 40.37 | 150.453 | irregular shape | broken | 158.809 | 158.901 | 2.7709 | 0.001 | 54.2973 | 0.0204 | [9 empty] | 3.6578e-15 | 2.33 | 0.074 | 2.12 | 2.5 | 1.31 | 0.103 | 1.08 | 1.6 | 2.5 | 0.091 | 1.84 | 2.82 | 1.55 | 0.152 | 1.14 | 1.93 |  | 755.0265 | 1795.6 | 24157.89 | 1342.75 | 0.31 | 0.02 | 3777 | 104 | 1966 | 66 | 9191.33 | 10.44 | 31307.52 | 12489.41 | 0.26 | 0.07 | 4031 | 952 | 2244 | 423 | 11973.65 | 425.27 | 0.04505 | 5.412
H25-3-7-C1 | H25-3 | H25-3-7-C1 | H25-3-7-C1 | undef. altered lava | Reservoir core samples | January 18 |  | Neogene | Los Humeros | Unit G3-Pre-caldera volcanism | U8_Basal Pre-caldera | 666396 | 2176169 | 19.6739 | -97.4127 | 495 | TUDA | light grey - beige | fine fractures horizontal and not continously and a subvertical type < 1 mm wide and closed |  | yes | 40 | 72.07 | 40.35 | 240.455 | ideal cylindrical shape |  |  |  | 2.5877 |  | 91.3252 | [11 empty] | 2.3 | 0.027 | 2.19 | 2.39 | 1.13 | 0.032 | 1.03 | 1.26 | 2.29 | 0.054 | 2.16 | 2.46 | 1.81 | 0.271 | 1.18 | 2.77 |  | 765.2875 | 2066.2761 | 48639.48 | 8267.14 | 0.22 | 0.08 | 4703 | 303 | 2759 | 307 | 19902.19 | 245.95 | 55612.08 | 4146.29 | 0.32 | 0.03 | 5544 | 209 | 2841 | 127 | 21102.72 | 42.33
H25-3-7-C2A | H25-3 | H25-3-7-C2 | H25-3-7-C2A | undef. altered lava | Reservoir core samples | January 18 |  | Neogene | Los Humeros | Unit G3-Pre-caldera volcanism | U8_Basal Pre-caldera | 666396 | 2176169 | 19.6739 | -97.4127 | 495 | TUDA | grey, beige | subvertical fracture, < 0.5 - 1 mm wide, closed and unfilled |  | yes | 40 | 29.42 | 40.31 | 98.693 | ideal cylindrical shape |  | 99.534 | 99.53 | 2.6444 | 0.0011 | 37.3221 | 0.0149 | 2.637 | 0.0011 | 37.4255 | 0.278 | 0.278 | 0.57237 | < 1 |  |  | 2.3214e-18 | 2.32 | 0.02 | 2.2 | 2.45 | 1.18 | 0.147 | 0.98 | 1.56 | 2.24 | 0.072 | 2.1 | 2.45 | 1.62 | 0.165 | 1.27 | 2.03 | 747.1417 | 765.2875 | 2066.2761 | 42410.01 | 10898.75 | 0.32 | 0.04 | 4786 | 667 | 2454 | 316 | 15884.59 | 263.59 | 79689.12 | 6819.14 | 0.27 | 0.03 | 6184 | 337 | 3443 | 147 | 31255.12 | 57.08 | 0.434 | 0.017418
H25-3-7-C2B | H25-3 | H25-3-7-C2 | H25-3-7-C2B | undef. altered lava | Reservoir core samples | January 18 |  | Neogene | Los Humeros | Unit G3-Pre-caldera volcanism | U8_Basal Pre-caldera | 666396 | 2176169 | 19.6739 | -97.4127 | 495 | TUDA | grey, beige | vertical cracks 0.5 mm wide closed and filled, several cracks and fissures connected -> brownish oxide |  | yes | 40 | 30.1675 | 40.3225 | 101.026 | ideal cylindrical shape |  | 101.515 | 101.768 | 2.6447 | 0.001 | 38.1995 | 0.0144 | 2.6502 | 0.0015 | 38.1198 | 0.022 | 0.208 | 0.24194 | < 1 |  |  | 4.5402e-16 | 2.33 | 0.03 | 2.15 | 2.46 | 1.18 | 0.144 | 1.01 | 1.6 | 2.21 | 0.07 | 2 | 2.37 | 1.56 | 0.164 | 1.2 | 1.87 | 745.3709 | 765.2875 | 2066.2761 | 54242.03 | 1370.73 | 0.36 | 0.03 | 5881 | 326 | 2746 | 58 | 19989.41 | 8.79 | 77572.89 | 6054.76 | 0.23 | 0.07 | 5923 | 245 | 3449 | 225 | 31531.57 | 134.38 | 0.3962 | 0.036499
H26-1-x-C1 | H26-1 | H26-1-x-C1 | H26-1-x-C1 | Ignimbrite | Reservoir core samples | January 18 | Xaltipán Ignimbrite, 164 ± 4.2 ka | Pleistocene | Los Humeros | Unit G2-Caldera volcanism | U5_LHCald | 663133 | 2175459 | 19.6677 | -97.4439 | 2523 | TUDA | light grey, beige | no |  | yes | 40 | 73.2625 | 40.3 | 155.253 | ideal cylindrical shape |  | 185.239 |  | 2.2005 |  | 70.3047 | [11 empty] | 0.82 | 0.07 | 0.59 | 1.08 | 0.4 | 0.117 | 0.21 | 0.59 | 1.49 | 0.067 | 1.28 | 1.6 | 1 | 0.089 | 0.72 | 1.24 |  | 794.9307 | 1271.889 | 12679.84 | 824.5 | 0.22 | 0.03 | 2955 | 122 | 1769 | 55 | 5227.75 | 5.11 | 10324.07 | 748.91 | 0.26 | 0.04 | 2777 | 86 | 1568 | 74 | 4110.68 | 9.21
H26-1-x-C2A | H26-1 | H26-1-x-C2 | H26-1-x-C2A | Ignimbrite | Reservoir core samples | January 18 | Xaltipán Ignimbrite, 164 ± 4.2 ka | Pleistocene | Los Humeros | Unit G2-Caldera volcanism | U5_LHCald | 663133 | 2175459 | 19.6677 | -97.4439 | 2523 | TUDA | light grey, beige | no |  | yes | 40 | 28.4675 | 40.2225 | 58.437 | cylindrical shape with broken edge |  | 70.103 | 70.416 | 2.4283 | 0.005 | 24.0651 | 0.0495 | 1.6312 | 0.0015 | 35.8236 | 0.0331 | 32.823 | 0.062164 |  |  |  | 6.4218e-18 | 0.7 | 0.039 | 0.59 | 0.75 | 0.47 | 0.035 | 0.32 | 0.58 | 1.37 | 0.044 | 1.27 | 1.45 | 0.86 | 0.105 | 0.66 | 1.04 | 915.6218 | 794.9307 | 1271.889 | 12462.99 | 1980.35 | 0.28 | 0.04 | 3123 | 157 | 1727 | 164 | 4864.82 | 43.63 | 12257.14 | 670.05 | 0.25 | 0.04 | 3007 | 88 | 1736 | 65 | 4915.37 | 6.95 | 4.122 | 0.10572
H26-1-x-C2B | H26-1 | H26-1-x-C2 | H26-1-x-C2B | Ignimbrite | Reservoir core samples | January 18 | Xaltipán Ignimbrite, 164 ± 4.2 ka | Pleistocene | Los Humeros | Unit G2-Caldera volcanism | U5_LHCald | 663133 | 2175459 | 19.6677 | -97.4439 | 2523 | TUDA | light grey, beige | no |  | yes | 40 | 28.1125 | 40.295 | 58.665 | ideal cylindrical shape |  | 70.137 |  | 2.4449 | 0.0071 | 23.9949 | 0.0692 | 1.6412 | 0.0027 | 35.7438 | 0.0591 | 32.87 | 0.067447 |  |  |  | 4.2376e-18 | 0.5 | 0.012 | 0.48 | 0.51 | 0.56 | 0.042 | 0.53 | 0.62 | 1.06 | 0.058 | 1.02 | 1.12 | 0.74 | 0.03 | 0.72 | 0.78 | 539.1194 | 794.9307 | 1271.889 | 8764.15 | 517.89 | 0.3 | 0.01 | 2698 | 123 | 1430 | 37 | 3358.34 | 2.21 | 11511.67 | 1054.38 | 0.22 | 0.02 | 2842 | 145 | 1691 | 79 | 4692.81 | 10.32 | 4.171 | 0.08467
H26-2-x-C1 | H26-2 | H26-2-x-C1 | H26-2-x-C1 | Andesite | Reservoir core samples | January 18 |  | Neogene | Los Humeros | Unit G3-Pre-caldera volcanism | U6_Upper Pre-caldera | 663133 | 2175459 | 19.6677 | -97.4439 | 1673 | TUDA | grey | subvertical crack, << 1 mm wide, closed, fissures |  | yes | 40 | 72.435 | 40.2775 | 237.711 | ideal cylindrical shape |  | 241.029 |  | 2.556 |  | 92.2125 | [11 empty] | 1.94 | 0.009 | 1.88 | 2.02 | 0.98 | 0.024 | 0.93 | 1.1 | 1.89 | 0.034 | 1.79 | 1.98 | 1.49 | 0.21 | 1.06 | 2.13 |  | 734.2973 | 1835.7433 | 36884.6 | 4425.21 | 0.22 | 0.05 | 4074 | 172 | 2417 | 187 | 15164.49 | 90.82 | 42402.25 | 3393.82 | 0.24 | 0.03 | 4399 | 125 | 2579 | 128 | 17265 | 42.31
H26-2-x-C2A | H26-2 | H26-2-x-C2 | H26-2-x-C2A | Andesite | Reservoir core samples | January 18 |  | Neogene | Los Humeros | Unit G3-Pre-caldera volcanism | U6_Upper Pre-caldera | 663133 | 2175459 | 19.6677 | -97.4439 | 1673 | TUDA | grey | subvertical cracks, << 1 mm wide, open and closed, fissures |  | yes | 40 | 28.1875 | 40.35 | 94.119 | ideal cylindrical shape | broken |  | 95.506 | 2.6126 | 0.002 | 36.0246 | 0.0282 | 2.5897 | 0.0032 | 36.3432 | 0.0458 | 0.875 | 0.038696 | < 1 |  |  | 2.1285e-15 | 1.83 | 0.049 | 1.71 | 1.95 | 1 | 0.031 | 0.78 | 1.14 | 1.86 | 0.037 | 1.71 | 1.99 | 1.12 | 0.068 | 0.88 | 1.58 | 704.9841 | 734.2973 | 1835.7433 | 32933.86 | 6783.56 | 0.31 | 0.03 | 4223 | 305 | 2192 | 250 | 12438.39 | 161.36 | 65321.02 | 12868.54 | 0.18 | 0.24 | 5609 | 645 | 3286 | 196 | 27960.84 | 99.5 | 11.87 | 0.53675
H26-2-x-C2B | H26-2 | H26-2-x-C2 | H26-2-x-C2B | Andesite | Reservoir core samples | January 18 |  | Neogene | Los Humeros | Unit G3-Pre-caldera volcanism | U6_Upper Pre-caldera | 663133 | 2175459 | 19.6677 | -97.4439 | 1673 | TUDA | grey | subvertical crack, << 1 mm wide, closed and healed, fissures |  | yes | 40 | 40.3275 | 40.2675 | 134.091 | ideal cylindrical shape |  |  | 134.915 | 2.62 | 0.002 | 51.1805 | 0.0389 | 2.5899 | 0.0021 | 51.7729 | 0.0421 | 1.145 | 0.005111 |  |  |  | 8.2759e-17 | 1.84 | 0.13 | 1.71 | 2.05 | 0.97 | 0.029 | 0.94 | 1.02 | 1.71 | 0.085 | 1.62 | 1.78 | 1.01 | 0.046 | 0.95 | 1.03 | 734.0178 | 734.2973 | 1835.7433 | 39826.41 | 9351.46 | 0.3 | 0.04 | 4551 | 378 | 2421 | 306 | 15180.03 | 242.87 | 45240.45 | 7853.48 | 0.32 | 0.03 | 5009 | 379 | 2564 | 240 | 17022.93 | 149.63 | 14.04 | 0.6296
H26-3-9-C1A | H-26-3 | H26-3-9-C1 | H26-3-9-C1A | Basalt/Andesite | Reservoir core samples | January 18 |  | Neogene | Los Humeros | Unit G3-Pre-caldera volcanism | U6_Upper Pre-caldera | 663133 | 2175459 | 19.6677 | -97.4439 | 1063 | TUDA | grey, green | no |  | yes | 40 | 26.255 | 40.2875 | 88.925 | ideal cylindrical shape |  | 90.884 | 90.804 | 2.7828 | 0.0013 | 31.9551 | 0.0152 | 2.6667 | 0.0024 | 33.3463 | 0.0311 | 4.171 | 0.035767 |  |  |  | 7.5463e-17 | 1.78 | 0.029 | 1.7 | 1.94 | 0.92 | 0.122 | 0.76 | 1.26 | 1.89 | 0.031 | 1.77 | 1.96 | 1.43 | 0.171 | 0.99 | 1.85 | 726.6558 | 786.711 | 2124.1196 | 37221.26 | 5076.25 | 0.28 | 0.04 | 4235 | 134 | 2335 | 196 | 14541.57 | 102.86 | 54219.11 | 6997.65 | 0.25 | 0.05 | 4966 | 352 | 2849 | 189 | 21640.97 | 95.39 | 18.05 | 0.60704
H26-3-9-C1B | H-26-3 | H26-3-9-C1 | H26-3-9-C1B | Basalt/Andesite | Reservoir core samples | January 18 |  | Neogene | Los Humeros | Unit G3-Pre-caldera volcanism | U6_Upper Pre-caldera | 663133 | 2175459 | 19.6677 | -97.4439 | 1063 | TUDA | grey, green | subvertical fine fractures, << 1 mm wide, filled with ep |  | yes | 40 | 26.355 | 40.2825 | 89.851 | ideal cylindrical shape |  | 91.418 |  | 2.7613 | 0.0017 | 32.5398 | 0.0195 | 2.6828 | 0.002 | 33.4908 | 0.0254 | 2.84 | 0.012628 |  |  |  | 7.5111e-17 | 1.8 | 0.131 | 1.65 | 1.98 | 0.95 | 0.036 | 0.9 | 1.01 | 1.85 | 0.162 | 1.67 | 2 | 1.05 | 0.104 | 0.96 | 1.17 | 710.5778 | 786.711 | 2124.1196 | 44549.92 | 4605.8 | 0.32 | 0.04 | 4935 | 79 | 2504 | 165 | 16824.29 | 72.98 | 51345.48 | 4952.14 | 0.3 | 0.03 | 5082 | 358 | 2713 | 131 | 19739.56 | 46.02 | 16.77 | 0.96208
H26-3-9-C2 | H-26-3 | H26-3-9-C2 | H26-3-9-C2 | Basalt/Andesite | Reservoir core samples | January 18 |  | Neogene | Los Humeros | Unit G3-Pre-caldera volcanism | U6_Upper Pre-caldera | 663133 | 2175459 | 19.6677 | -97.4439 | 1063 | TUDA | grey, green | subvertical fine fractures, << 1 mm wide, filled with ep, fissures in the matrix |  | yes | 40 | 67.3225 | 40.2675 | 228.27 | ideal cylindrical shape |  | 232.062 |  | 2.6657 |  | 84.3411 | [11 empty] | 2.01 | 0.038 | 1.89 | 2.1 | 0.96 | 0.047 | 0.88 | 1.11 | 2.07 | 0.071 | 1.91 | 2.24 | 1.61 | 0.181 | 1.17 | 2.17 |  | 786.711 | 2124.1196 | 40380.36 | 6029.68 | 0.24 | 0.05 | 4241 | 260 | 2473 | 223 | 16331.89 | 132.63 | 45995.56 | 2261.7 | 0.25 | 0.05 | 4601 | 163 | 2626 | 102 | 18418.13 | 27.6
H26-4-16-C1 | H26-4 | H26-4-16-C1 | H26-4-16-C1 | undef. altered lava | Reservoir core samples | January 18 |  | Neogene | Los Humeros | Unit G3-Pre-caldera volcanism | U7_Intermediate Pre-caldera | 663133 | 2175459 | 19.6677 | -97.4439 | 873 | TUDA | grey, white, brownish | fine network of fractures < 1 mm wide closed and healed, brecciation? |  | yes | 40 | 69.475 | 40.31 | 204.253 | ideal cylindrical shape |  | 214.891 |  | 2.5489 |  | 79.0345 | [11 empty] | 2.06 | 0.187 | 1.69 | 2.43 | 1.14 | 0.063 | 1.03 | 1.29 | 2.55 | 0.2 | 2.22 | 2.91 | 1.51 | 0.262 | 1.09 | 2.16 |  | 769.6518 | 1770.1991 | 23882.59 | 2125.21 | 0.23 | 0.05 | 3479 | 179 | 2056 | 105 | 9724.87 | 25.42 | 25014.41 | 2162.84 | 0.24 | 0.05 | 3615 | 139 | 2091 | 126 | 10060.88 | 36.36
H26-4-16-C2A | H26-4 | H26-4-16-C2 | H26-4-16-C2A | undef. altered lava | Reservoir core samples | January 18 |  | Neogene | Los Humeros | Unit G3-Pre-caldera volcanism | U7_Intermediate Pre-caldera | 663133 | 2175459 | 19.6677 | -97.4439 | 873 | TUDA | grey, white, brownish | fine network of fractures < 1 mm wide closed and healed, brecciation? |  | yes | 40 | 24.4775 | 40.355 | 69.679 | ideal cylindrical shape |  | 74.18 |  | 2.6243 | 0.003 | 26.5512 | 0.0303 | 2.2375 | 0.0024 | 31.1407 | 0.0337 | 14.737 |  |  |  |  | 4.8321e-16 | 1.74 | 0.075 | 1.62 | 1.83 | 1.17 | 0.048 | 1.11 | 1.23 | 2.17 | 0.257 | 1.89 | 2.49 | 1.21 | 0.108 | 1.07 | 1.32 | 663.2975 | 769.6518 | 1770.1991 | 18907.75 | 3133.9 | 0.3 | 0.02 | 3371 | 240 | 1798 | 152 | 7235.97 | 51.68 | 33085.18 | 7337.79 | 0.25 | 0.06 | 4273 | 403 | 2422 | 296 | 13129.92 | 195.82 | 0.0253 | 0.0011891
H26-4-16-C2B | H26-4 | H26-4-16-C2 | H26-4-16-C2B | undef. altered lava | Reservoir core samples | January 18 |  | Neogene | Los Humeros | Unit G3-Pre-caldera volcanism | U7_Intermediate Pre-caldera | 663133 | 2175459 | 19.6677 | -97.4439 | 873 | TUDA | grey, white, brownish | fine network of fractures < 1 mm wide closed and healed, brecciation? |  | yes | 40 | 24.6125 | 40.35 | 72.175 | ideal cylindrical shape |  | 75.861 | 75.87 | 2.6096 | 0.0029 | 27.6573 | 0.0305 | 2.2932 | 0.0027 | 31.4727 | 0.0377 | 12.122 | 0.0069558 |  |  |  | 2.5284e-16 | 2.22 | 0.335 | 1.56 | 2.75 | 1.27 | 0.125 | 0.94 | 1.55 | 2.83 | 0.209 | 2.35 | 3.12 | 1.52 | 0.247 | 1.22 | 2.25 | 760.471 | 769.6518 | 1770.1991 | 24560.35 | 3744.81 | 0.3 | 0.03 | 3777 | 169 | 2029 | 176 | 9443.25 | 71.19 | 31694.83 | 4379.65 | 0.24 | 0.06 | 4064 | 450 | 2360 | 125 | 12775.67 | 35.72 | 0.01589 | 0.0024448
H27-1-16-C1A | H27-1 | H27-1-16-C1 | H27-1-16-C1A | Andesite | Reservoir core samples | January 18 |  | Neogene | Los Humeros | Unit G3-Pre-caldera volcanism | U6_Upper Pre-caldera | 663986 | 2176292 | 19.6752 | -97.4357 | 1758 | TUDA | dark grey, purple | fine subvertical fractures, << 1 mm wide, partially filled, fine fissures |  | yes | 40 | 28.4625 | 40.2575 | 75.562 | ideal cylindrical shape |  | 82.866 | 83.312 | 2.6469 | 0.0039 | 28.5471 | 0.0418 | 2.0836 | 0.0029 | 36.2645 | 0.0504 | 21.28 |  |  |  |  | 1.7869e-15 | 0.93 | 0.07 | 0.78 | 1.04 | 0.56 | 0.014 | 0.5 | 0.62 | 1.41 | 0.045 | 1.27 | 1.55 | 0.92 | 0.045 | 0.81 | 1.09 | 796.7495 | 943.7836 | 1982.2 | 13453.8 | 2812.7 | 0.21 | 0.07 | 2699 | 190 | 1631 | 222 | 5545.29 | 102.94 | 18900.79 | 2688.88 | 0.28 | 0.06 | 3451 | 215 | 1880 | 158 | 7361.77 | 52.29 | 6.482 | 0.53621
H27-1-16-C1B | H27-1 | H27-1-16-C1 | H27-1-16-C1B | Andesite | Reservoir core samples | January 18 |  | Neogene | Los Humeros | Unit G3-Pre-caldera volcanism | U6_Upper Pre-caldera | 663986 | 2176292 | 19.6752 | -97.4357 | 1758 | TUDA | dark grey, purple | a network of fine fissures and cracks < 0.5 mm wide filled with beige minerals, network throughout the sample, no larger fractures |  | yes | 40 | 28.1125 | 40.2975 | 77.181 | ideal cylindrical shape |  | 83.585 | 83.747 | 2.6488 | 0.0041 | 29.1377 | 0.0454 | 2.1679 | 0.0014 | 35.6004 | 0.0239 | 18.152 | 0.059284 |  |  |  | 1.911e-15 | 0.97 | 0.029 | 0.89 | 1.06 | 0.58 | 0.019 | 0.5 | 0.63 | 1.41 | 0.043 | 1.29 | 1.52 | 1.05 | 0.149 | 0.8 | 1.42 | 780.559 | 943.7836 | 1982.2 | 10736.62 | 2662.97 | 0.27 | 0.03 | 2471 | 256 | 1390 | 191 | 4189.08 | 79.09 | 19989.21 | 3190.3 | 0.34 | 0.04 | 3818 | 310 | 1851 | 163 | 7425.25 | 57.86 | 6.526 | 0.3229
H27-1-16-C2 | H27-1 | H27-1-16-C2 | H27-1-16-C2 | Andesite | Reservoir core samples | January 18 |  | Neogene | Los Humeros | Unit G3-Pre-caldera volcanism | U6_Upper Pre-caldera | 663986 | 2176292 | 19.6752 | -97.4357 | 1758 | TUDA | dark grey, purple | fine fissures |  | yes | 40 | 72.6975 | 40.26 | 204.173 | ideal cylindrical shape |  | 220.41 |  | 2.4384 |  | 85.0557 | [11 empty] | 1.29 | 0.153 | 1.05 | 1.54 | 0.63 | 0.058 | 0.47 | 0.8 | 1.64 | 0.063 | 1.51 | 1.77 | 1.13 | 0.123 | 0.94 | 1.48 |  | 943.7836 | 1982.2 | 29887.22 | 34933.04 | 0.43 | 0.48 | 2764 | 354 | 1930 | 583 | 8331.27 | 760.16 | 22294.26 | 754.17 | 0.25 | 0.02 | 3479 | 39 | 2012 | 48 | 9059.33 | 5.12
H27-3-12-C1 | H27-3 | H27-3-12-C1 | H27-3-12-C1 | undef. altered lava | Reservoir core samples | January 18 |  | Neogene | Los Humeros | Unit G3-Pre-caldera volcanism | U7_Intermediate Pre-caldera | 663986 | 2176292 | 19.6752 | -97.4357 | 820 | TUDA | dark grey | irregular fractures and fissures, vertical, << 1 mm to 1mm, open and closed |  | yes | 40 | 42.8225 | 40.315 | 128.829 | irregular shape | broken |  | 134.04 | 2.6619 | 0.0018 | 48.3977 | 0.0335 | [9 empty] | 1.5474e-14 | 1.72 | 0.037 | 1.64 | 1.82 | 0.93 | 0.03 | 0.75 | 1.03 | 1.86 | 0.07 | 1.72 | 2.02 | 1.53 | 0.209 | 1.18 | 1.84 |  | 761.4589 | 1794.6 | 25826.09 | 2929.72 | 0.34 | 0.03 | 4116 | 254 | 2020 | 125 | 9617.07 | 36.91 | 54742.63 | 9804.98 | 0.21 | 0.1 | 5205 | 184 | 3105 | 408 | 22719.11 | 392.99 | 8.66 | 0.3665
H27-3-1-C1 | H27-3 | H27-3-1-C1 | H27-3-1-C1 | undef. altered lava | Reservoir core samples | January 18 |  | Neogene | Los Humeros | Unit G3-Pre-caldera volcanism | U7_Intermediate Pre-caldera | 663986 | 2176292 | 19.6752 | -97.4357 | 820 | TUDA | grey | no |  | yes | 40 | 65.9375 | 40.335 | 206.1 | ideal cylindrical shape |  | 213.488 |  | 2.5379 |  | 80.3393 | [11 empty] | 1.85 | 0.025 | 1.74 | 2.03 | 1.16 | 0.54 | 0.86 | 4.28 | 1.91 | 0.052 | 1.8 | 2.06 | 1.46 | 0.188 | 1.06 | 1.93 |  | 761.4589 | 1794.6 | 47923.65 | 2525.04 | 0.24 | 0.04 | 4820 | 259 | 2812 | 63 | 19337.27 | 9.55 | 45375.46 | 5460.3 | 0.27 | 0.04 | 4858 | 318 | 2697 | 168 | 17777.93 | 69.03
H28-1-14-C1A | H28-1 | H28-1-14-C1 | H28-1-14-C1A | Andesite | Reservoir core samples | January 18 |  | Neogene | Los Humeros | Unit G3-Pre-caldera volcanism | U6_Upper Pre-caldera | 662601 | 2177741 | 19.6884 | -97.4488 | 1560.54 | TUDA | grey, green | very fine network of fissures < 0.5 mm wide filled with beige alteration minerals in a zigzag form |  | yes | 40 | 24.495 | 40.325 | 69.704 | ideal cylindrical shape |  | 75.356 | 75.344 | 2.7296 | 0.0028 | 25.5364 | 0.0263 | 2.207 | 0.0045 | 31.5827 | 0.0656 | 19.144 | 0.069164 |  |  |  | 4.9894e-17 | 1.37 | 0.04 | 1.25 | 1.46 | 0.83 | 0.056 | 0.69 | 1 | 1.56 | 0.106 | 1.41 | 1.77 | 1.33 | 0.073 | 1.11 | 1.45 | 747.1566 | 778.0195 | 1711.6428 | 19878.29 | 1640.34 | 0.29 | 0.03 | 3459 | 151 | 1866 | 85 | 7681.96 | 16.08 | 21667.43 | 1054.85 | 0.23 | 0.03 | 3375 | 62 | 1999 | 67 | 8822.09 | 9.78 | 11.76 | 0.64062
H28-1-14-C1B | H28-1 | H28-1-14-C1 | H28-1-14-C1B | Andesite | Reservoir core samples | January 18 |  | Neogene | Los Humeros | Unit G3-Pre-caldera volcanism | U6_Upper Pre-caldera | 662601 | 2177741 | 19.6884 | -97.4488 | 1560.54 | TUDA | grey, green | very fine network of fissures < 0.5 mm wide filled with beige alteration minerals in a zigzag form |  | yes | 40 | 24.655 | 40.34 | 71.436 | ideal cylindrical shape |  | 76.487 | 76.498 | 2.725 | 0.0039 | 26.2152 | 0.0374 | 2.1414 | 0.0009 | 33.3582 | 0.0139 | 21.413 | 0.064823 |  |  |  | 5.7086e-17 | 1.53 | 0.091 | 1.4 | 1.7 | 0.88 | 0.048 | 0.69 | 1.03 | 1.67 | 0.104 | 1.51 | 1.94 | 1.39 | 0.082 | 1.18 | 1.61 | 813.7652 | 778.0195 | 1711.6428 | 23952.52 | 2935.17 | 0.26 | 0.02 | 3715 | 169 | 2100 | 140 | 9447.8 | 41.86 | 22898.52 | 1298.77 | 0.19 | 0.05 | 3449 | 163 | 2117 | 60 | 9594.55 | 7.82 | 10.066 | 0.66099
H28-1-14-C2 | H28-1 | H28-1-14-C2 | H28-1-14-C2 | Andesite | Reservoir core samples | January 18 |  | Neogene | Los Humeros | Unit G3-Pre-caldera volcanism | U6_Upper Pre-caldera | 662601 | 2177741 | 19.6884 | -97.4488 | 1560.54 | TUDA | grey, green | fine cracks along the lava fragments, closed and in some cases filled, two larger cracks 20 mm long and 3 mm wide filled with calcite (qz?) |  | yes | 40 | 70.435 | 40.2775 | 202.424 | ideal cylindrical shape |  | 217.593 |  | 2.6108 |  | 76.5908 | [11 empty] | 1.68 | 0.025 | 1.56 | 1.78 | 0.9 | 0.021 | 0.85 | 0.99 | 2.11 | 0.035 | 1.96 | 2.23 | 1.47 | 0.052 | 1.12 | 2.09 |  | 778.0195 | 1711.6428 | 25484.72 | 1251.88 | 0.17 | 0.03 | 3492 | 45 | 2197 | 80 | 10910.45 | 14.54 | 23176.99 | 3562.61 | 0.24 | 0.05 | 3496 | 143 | 2031 | 194 | 9328.04 | 85.48
H28-2-1-C1 | H28-2 | H28-2-1-C1 | H28-2-1-C1 | undef. altered lava | Reservoir core samples | January 18 |  | Neogene | Los Humeros | Unit G3-Pre-caldera volcanism | U7_Intermediate Pre-caldera | 662601 | 2177741 | 19.6884 | -97.4488 | 808.54 | TUDA | white to light grey | vertical fracture, open, 1 mm wide; fine network of fractures and fissures, << 1 mm wide, healed, closed |  | yes | 40 | 70.675 | 40.79 | 228.998 | ideal cylindrical shape | broken |  | 234.018 | 2.6162 |  | 87.5255 | [11 empty] | 3.28 | 0.228 | 2.54 | 3.79 | 1.29 | 0.68 | 0.51 | 2.57 | 3.4 | 0.317 | 2.85 | 4.03 | 1.68 | 0.49 | 0.91 | 3.26 |  | 774.8859 | 1921.3 | [20 empty] | -0.02723 | 0.002988
H38-1-6-C1A | H38-1 | H38-1-6-C1 | H38-1-6-C1A | Basalt/Andesite | Reservoir core samples | January 18 |  | Neogene | Los Humeros | Unit G3-Pre-caldera volcanism | U6_Upper Pre-caldera | 661897 | 2178155 | 19.6922 | -97.4554 | 1695 | TUDA | light grey, greenish | fine cracks, closed, < 0.5 mm wide, crosscutting each other |  | yes | 40 | 22.8875 | 40.325 | 67.017 | ideal cylindrical shape |  | 71.672 | 71.771 | 2.7267 | 0.0023 | 24.578 | 0.0204 | 2.2763 | 0.0044 | 29.4406 | 0.0569 | 16.516 | 0.075187 |  |  |  | 2.3583e-16 | 1.32 | 0.077 | 1.16 | 1.44 | 0.7 | 0.046 | 0.57 | 0.82 | 1.62 | 0.034 | 1.54 | 1.77 | 1.13 | 0.096 | 0.85 | 1.4 | 832.5418 | 764.4098 | 1796.3631 | 26174.96 | 4888.08 | 0.21 | 0.18 | 3755 | 145 | 2162 | 342 | 10976.27 | 274.67 | 18394.42 | 1429.61 | 0.3 | 0.02 | 3289 | 123 | 1764 | 77 | 7086.77 | 13.54 | 0.10817 | 0.0080769
H38-1-6-C1B | H38-1 | H38-1-6-C1 | H38-1-6-C1B | Basalt/Andesite | Reservoir core samples | January 18 |  | Neogene | Los Humeros | Unit G3-Pre-caldera volcanism | U6_Upper Pre-caldera | 661897 | 2178155 | 19.6922 | -97.4554 | 1695 | TUDA | light grey, greenish | fine cracks, closed, < 0.5 mm wide, crosscutting each other |  | yes | 40 | 24.2175 | 40.2675 | 74.927 | ideal cylindrical shape |  | 78.532 | 78.569 | 2.7475 | 0.0018 | 27.2708 | 0.0178 | 2.4218 | 0.0018 | 30.938 | 0.0236 | 11.852 | 0.0080836 |  |  |  | 3.1931e-16 | 1.5 | 0.057 | 1.38 | 1.61 | 0.82 | 0.014 | 0.66 | 0.91 | 1.71 | 0.018 | 1.62 | 1.83 | 1.36 | 0.107 | 1.09 | 1.77 | 755.3342 | 764.4098 | 1796.3631 | 21276.4 | 5289.23 | 0.31 | 0.05 | 3524 | 313 | 1819 | 249 | 8014.92 | 150.41 | 27335.68 | 3869.61 | 0.26 | 0.09 | 3825 | 564 | 2117 | 122 | 10850.17 | 35.86 | 0.1473 | 0.010991
H38-1-6-C2 | H38-1 | H38-1-6-C2 | H38-1-6-C2 | Basalt/Andesite | Reservoir core samples | January 18 |  | Neogene | Los Humeros | Unit G3-Pre-caldera volcanism | U6_Upper Pre-caldera | 661897 | 2178155 | 19.6922 | -97.4554 | 1695 | TUDA | light grey, greenish | very fine ckracks healed, brecciated parts |  | yes | 40 | 76.605 | 40.3225 | 231.404 | ideal cylindrical shape |  | 244.464 |  | 2.6377 |  | 86.2152 | [11 empty] | 1.62 | 0.063 | 1.52 | 1.72 | 0.8 | 0.057 | 0.69 | 0.91 | 1.95 | 0.103 | 1.76 | 2.22 | 1.26 | 0.068 | 1.06 | 1.63 |  | 764.4098 | 1796.3631 | 29818.49 | 2249 | 0.19 | 0.05 | 3733 | 120 | 2302 | 112 | 12586.65 | 29.88 | 30485.27 | 834.23 | 0.25 | 0.03 | 3935 | 141 | 2273 | 30 | 12266.02 | 2.15
H38-2-x-C1A | H38-2 | H38-2-x-C1 | H38-2-x-C1A | undef. altered lava | Reservoir core samples | January 18 |  | Neogene | Los Humeros | Unit G3-Pre-caldera volcanism | U6_Upper Pre-caldera | 661897 | 2178155 | 19.6922 | -97.4554 | 1295 | TUDA | grey to dark grey | very fine ckracks healed, brecciated parts |  | yes | 40 | 29.7175 | 40.305 | 84.941 | ideal cylindrical shape |  | 91.542 | 91.34 | 2.7037 | 0.0017 | 31.417 | 0.0197 | 2.2415 | 0.002 | 37.8934 | 0.0343 | 17.092 | 0.018845 |  |  |  | 7.716e-16 | 1.52 | 0.111 | 1.36 | 1.76 | 0.87 | 0.043 | 0.72 | 0.97 | 1.94 | 0.176 | 1.6 | 2.2 | 1.44 | 0.142 | 1.17 | 1.73 | 778.9324 | 773.2445 | 1755.265 | 21532.99 | 3364.89 | 0.3 | 0.03 | 3632 | 341 | 1915 | 144 | 8217.68 | 46.17 | 31260.43 | 4728.69 | 0.24 | 0.03 | 4057 | 239 | 2365 | 199 | 12540.61 | 88.58 | 9.396 | 0.46667
H38-2-x-C1B | H38-2 | H38-2-x-C1 | H38-2-x-C1B | undef. altered lava | Reservoir core samples | January 18 |  | Neogene | Los Humeros | Unit G3-Pre-caldera volcanism | U6_Upper Pre-caldera | 661897 | 2178155 | 19.6922 | -97.4554 | 1295 | TUDA | grey to dark grey | very fine ckracks healed, brecciated parts; vertical fine fracture, 1 mm wide, healed |  | yes | 40 | 30.0275 | 40.3225 | 87.961 | ideal cylindrical shape |  | 93.842 |  | 2.7094 | 0.0019 | 32.4647 | 0.0228 | 2.2987 | 0.0025 | 38.2642 | 0.0419 | 15.155 | 0.027289 |  |  |  | 3.2157e-15 | 1.56 | 0.164 | 1.35 | 1.81 | 0.91 | 0.037 | 0.88 | 0.97 | 1.83 | 0.121 | 1.74 | 1.97 | 0.97 | 0.06 | 0.91 | 1.03 | 750.4681 | 773.2445 | 1755.265 | 29118.87 | 5275.24 | 0.3 | 0.02 | 4130 | 312 | 2198 | 219 | 11107.51 | 109.95 | 30034.12 | 10151.65 | 0.29 | 0.05 | 4145 | 560 | 2226 | 403 | 11392.28 | 373.83 | 12.15 | 0.97494
H38-2-x-C2 | H38-2 | H38-2-x-C2 | H38-2-x-C2 | undef. altered lava | Reservoir core samples | January 18 |  | Neogene | Los Humeros | Unit G3-Pre-caldera volcanism | U6_Upper Pre-caldera | 661897 | 2178155 | 19.6922 | -97.4554 | 1295 | TUDA | grey to dark grey | fine cracks, spread over the matrix, closed, unfilled; fine fractures filled with alteration minerals |  | yes | 40 | 73.235 | 40.3325 | 214.008 | ideal cylindrical shape |  | 228.509 |  | 2.6466 |  | 79.3916 | [11 empty] | 1.68 | 0.202 | 1.31 | 1.93 | 0.87 | 0.153 | 0.64 | 1.09 | 2.01 | 0.134 | 1.77 | 2.22 | 1.48 | 0.385 | 0.93 | 2.61 |  | 773.2445 | 1755.265 | 30988.9 | 1218.64 | 0.19 | 0.08 | 3912 | 213 | 2384 | 58 | 13001.06 | 7.56 | 26788.12 | 1561.57 | 0.25 | 0.03 | 3746 | 65 | 2168 | 87 | 10752.43 | 17.41
H38-4-25-C1A | H38-4 | H38-4-25-C1 | H38-4-25-C1A | Basalt/Andesite | Reservoir core samples | January 18 |  | Neogene | Los Humeros | Unit G3-Pre-caldera volcanism | U8_Basal Pre-caldera | 661897 | 2178155 | 19.6922 | -97.4554 | 845 | TUDA | light grey, greenish | fine network of fractures, << 1 mm wide, brecciated parts, larger cracks healed with alteration minerals, ep, calcite and garnet |  | yes | 40 | 28.0725 | 40.3225 | 87.068 | ideal cylindrical shape |  | 93.518 |  | 2.995 | 0.0015 | 29.4646 | 0.015 | 2.4332 | 0.0017 | 35.7826 | 0.0257 | 18.756 | 0.63604 |  |  |  | 7.5123e-15 | 1.57 | 0.21 | 1.27 | 1.88 | 0.85 | 0.043 | 0.8 | 0.92 | 2.11 | 0.391 | 1.76 | 2.65 | 1.36 | 0.511 | 0.63 | 1.76 | 753.2521 | 782.0882 | 1908.2951 | 21653.28 | 2861.41 | 0.3 | 0.02 | 3456 | 262 | 1847 | 124 | 8302.71 | 37.64 | 28840.58 | 3427.78 | 0.26 | 0.03 | 3827 | 185 | 2164 | 142 | 11389.68 | 49.02 | 0.2562 | 0.034184
H38-4-25-C1B | H38-4 | H38-4-25-C1 | H38-4-25-C1B | Basalt/Andesite | Reservoir core samples | January 18 |  | Neogene | Los Humeros | Unit G3-Pre-caldera volcanism | U8_Basal Pre-caldera | 661897 | 2178155 | 19.6922 | -97.4554 | 845 | TUDA | light grey, greenish | fine network of fractures, << 1 mm wide, brecciated parts, larger cracks healed with alteration minerals, ep, calcite and garnet |  | yes | 40 | 28.2025 | 40.3725 | 86.949 | ideal cylindrical shape |  | 91.733 | 91.61 | 2.8078 | 0.0021 | 30.9665 | 0.0235 | 2.4453 | 0.0014 | 35.5562 | 0.0203 | 12.907 | 0.013422 |  |  |  | 9.499e-16 | 1.76 | 0.105 | 1.56 | 2.02 | 0.87 | 0.066 | 0.73 | 1.07 | 2 | 0.173 | 1.73 | 2.37 | 1.43 | 0.112 | 1.17 | 1.79 | 824.4612 | 782.0882 | 1908.2951 | 25589.4 | 5636.55 | 0.33 | 0.03 | 3938 | 405 | 1976 | 233 | 9548.83 | 132.43 | 42240.96 | 8303.44 | 0.25 | 0.03 | 4544 | 418 | 2618 | 285 | 16764.77 | 198.52 | 0.4647 | 0.084806
H38-4-25-C2 | H38-4 | H38-4-25-C2 | H38-4-25-C2 | Basalt/Andesite | Reservoir core samples | January 18 |  | Neogene | Los Humeros | Unit G3-Pre-caldera volcanism | U8_Basal Pre-caldera | 661897 | 2178155 | 19.6922 | -97.4554 | 845 | TUDA | light grey, greenish | fine network of fractures, << 1 mm wide, brecciated parts, larger cracks healed with alteration minerals, ep, calcite and garnet |  | yes | 40 | 76.0575 | 40.265 | 235.01 | ideal cylindrical shape |  | 248.561 |  | 2.7245 |  | 85.2862 | [11 empty] | 1.97 | 0.042 | 1.86 | 2.06 | 1 | 0.03 | 0.9 | 1.1 | 2.26 | 0.051 | 2.1 | 2.39 | 1.84 | 0.105 | 1.45 | 2.7 |  | 782.0882 | 1908.2951 | 40462.04 | 2016.32 | 0.21 | 0.02 | 4329 | 141 | 2627 | 60 | 16796.06 | 8.71 | 33596.15 | 1898.57 | 0.23 | 0.04 | 4033 | 110 | 2372 | 104 | 13693.55 | 26.15
H39-1-16-C1A | H39-1 | H39-1-16-C1 | H39-1-16-C1A | undef. altered lava | Reservoir core samples | January 18 |  | Neogene | Los Humeros | Unit G3-Pre-caldera volcanism | U6_Upper Pre-caldera | 663365 | 2173291 | 19.6481 | -97.4419 | 1690 | TUDA | light grey, greenish | vertical fracture from base to top, < 1 - 1 mm wide, closed and filled with alteration minerals, calcite |  | yes | 40 | 28.0775 | 40.2925 | 85.747 | ideal cylindrical shape |  | 90.491 | 90.599 | 2.7515 | 0.0019 | 31.1638 | 0.0213 | 2.389 | 0.0018 | 35.8915 | 0.0275 | 13.172 | 0.0059605 |  |  |  | 3.3216e-16 | 1.75 | 0.033 | 1.64 | 1.89 | 0.92 | 0.035 | 0.74 | 1.09 | 2.01 | 0.092 | 1.85 | 2.33 | 1.48 | 0.04 | 1.25 | 1.8 | 794.4019 | 783.0507 | 1855.8303 | 24291.17 | 4866.87 | 0.34 | 0.05 | 4028 | 264 | 1943 | 226 | 9017.4 | 122.1 | 39760.17 | 7379.83 | 0.24 | 0.05 | 4447 | 379 | 2580 | 282 | 15906.45 | 190.08 | 0.2191 | 0.0087801
H39-1-16-C1B | H39-1 | H39-1-16-C1 | H39-1-16-C1B | undef. altered lava | Reservoir core samples | January 18 |  | Neogene | Los Humeros | Unit G3-Pre-caldera volcanism | U6_Upper Pre-caldera | 663365 | 2173291 | 19.6481 | -97.4419 | 1690 | TUDA | light grey, greenish | no |  | yes | 40 | 14.4 | 40.2 | 42.373 | ideal cylindrical shape |  | 45.025 |  | 2.783 | 0.007 | 15.2256 | 0.0381 | 2.3644 | 0.0029 | 17.9207 | 0.0224 | 15.039 | 0.086882 |  |  |  | 1.4172e-16 | 1.64 | 0.204 | 1.31 | 1.95 | 0.98 | 0.127 | 0.91 | 1.24 | 1.65 | 0.041 | 1.62 | 1.71 | 1.78 | 0.377 | 1.46 | 2.32 | 710.211 | 783.0507 | 1855.8303 | 43986.82 | 5296.39 | 0.25 | 0.07 | 4804 | 98 | 2728 | 233 | 17664.19 | 3001.89 | 68422.49 | 3027.84 | 0.24 | 0.02 | 5663 | 74 | 3319 | 101 | 23467.21 | 11559.12 | 0.1766 | 0.0032924
H39-1-9-C1 | H39-1 | H39-1-9-C1 | H39-1-9-C1 | undef. altered lava | Reservoir core samples | January 18 |  | Neogene | Los Humeros | Unit G3-Pre-caldera volcanism | U6_Upper Pre-caldera | 663365 | 2173291 | 19.6481 | -97.4419 | 1690 | TUDA | grey, light grey, greenish, white | a few fissures, << 1 mm wide, closed |  | yes | 40 | 72.8375 | 40.3575 | 224.336 | ideal cylindrical shape |  | 235.885 |  | 2.6102 |  | 85.6358 | [11 empty] | 1.82 | 0.056 | 1.58 | 1.96 | 0.92 | 0.043 | 0.81 | 1.05 | 2.03 | 0.079 | 1.84 | 2.19 | 1.48 | 0.276 | 1.02 | 2.33 |  | 783.0507 | 1855.8303 | 35951.27 | 3905.78 | 0.19 | 0.03 | 4038 | 205 | 2493 | 151 | 14992.56 | 54.76 | 32844 | 607.82 | 0.26 | 0.03 | 4080 | 139 | 2331 | 24 | 13106.09 | 1.39
H39-2-11-C1A | H39-2 | H39-2-11-C1 | H39-2-11-C1A | Andesite | Reservoir core samples | January 18 |  | Neogene | Los Humeros | Unit G3-Pre-caldera volcanism | U7_Intermediate Pre-caldera | 663365 | 2173291 | 19.6481 | -97.4419 | 1240 | TUDA | grey, greenish | fine, subvertical fracture, << 1 mm wide, closed, fissures |  | yes | 40 | 29.4375 | 40.395 | 78.219 | ideal cylindrical shape |  | 85.907 | 85.894 | 2.6303 | 0.0013 | 29.7373 | 0.015 | 2.086 | 0.0013 | 37.4967 | 0.0233 | 20.692 | 0.007759 |  |  |  | 5.2463e-15 | 1.51 | 0.221 | 1.16 | 1.74 | 0.9 | 0.127 | 0.67 | 1.19 | 1.74 | 0.11 | 1.55 | 1.98 | 1.47 | 0.152 | 1.13 | 1.99 | 805.3905 | 782.7975 | 1722.1546 | 16247.58 | 4235.9 | 0.34 | 0.05 | 3463 | 157 | 1697 | 263 | 6005.02 | 144.42 | 16945.61 | 2107.57 | 0.28 | 0.05 | 3248 | 79 | 1780 | 143 | 6607.43 | 42.65 | 0.1901 | 0.040986
H39-2-11-C1B | H39-2 | H39-2-11-C1 | H39-2-11-C1B | Andesite | Reservoir core samples | January 18 |  | Neogene | Los Humeros | Unit G3-Pre-caldera volcanism | U7_Intermediate Pre-caldera | 663365 | 2173291 | 19.6481 | -97.4419 | 1240 | TUDA | grey, greenish | fine fractures, bleaching |  | yes | 40 | 31.2125 | 40.315 | 79.917 | irregular shape | broken | 86.26 | 86.259 | 2.6494 | 0.0017 | 30.1643 | 0.0196 | 2.1894 | 0.0032 | 36.5017 | 0.0537 | 17.362 | 0.05543 |  |  |  |  | 1.65 | 0.055 | 1.53 | 1.78 | 0.96 | 0.056 | 0.76 | 1.14 | 1.81 | 0.103 | 1.52 | 1.98 | 1.54 | 0.186 | 1.25 | 2.06 | 786.6713 | 782.7975 | 1722.1546 | 21283.71 | 4961.75 | 0.35 | 0.03 | 3930 | 273 | 1890 | 248 | 7822.16 | 135 | 28280.62 | 3766.31 | 0.3 | 0.05 | 4251 | 164 | 2224 | 189 | 10829.35 | 78.16 | 1.7785 | 0.78284
H39-2-11-C2 | H39-2 | H39-2-11-C2 | H39-2-11-C2 | Andesite | Reservoir core samples | January 18 |  | Neogene | Los Humeros | Unit G3-Pre-caldera volcanism | U7_Intermediate Pre-caldera | 663365 | 2173291 | 19.6481 | -97.4419 | 1240 | TUDA | grey, light grey, dark green, golden | intensively fractured, vertical and subvertical, healed and open, bleaching and brecciaction; sample is part of a larger fracture? |  | yes | 40 | 88.5 | 36 | 187.461 | irregular shape | broken |  |  | 2.6313 | 0.0098 | 71.2438 | 0.2646 | [10 empty] | 1.58 | 0.064 | 1.52 | 1.67 | 1.09 | 0.093 | 1.01 | 1.22 | 1.95 | 0.022 | 1.94 | 1.98 | 1.02 | 0.055 | 0.97 | 1.07 |  | 782.7975 | 1722.1546
H39-3-x-C1A | H39-3 | H39-3-x-C1 | H39-3-x-C1A | Andesite | Reservoir core samples | January 18 |  | Neogene | Los Humeros | Unit G3-Pre-caldera volcanism | U8_Basal Pre-caldera | 663365 | 2173291 | 19.6481 | -97.4419 | 1090 | TUDA | white to light grey | no |  | yes | 40 | 28.2925 | 40.26 | 81.342 | ideal cylindrical shape |  | 87.583 | 87.62 | 2.7257 | 0.0014 | 29.8427 | 0.0158 | 2.2415 | 0.0026 | 36.2882 | 0.0432 | 17.762 | 0.044397 |  |  |  | 3.4677e-16 | 1.63 | 0.034 | 1.55 | 1.72 | 0.91 | 0.066 | 0.75 | 1.2 | 2.05 | 0.062 | 1.92 | 2.27 | 1.45 | 0.157 | 1.21 | 1.91 | 800.5824 | 793.3046 | 2141.9225 | 21879.18 | 3548.43 | 0.31 | 0.03 | 3742 | 229 | 1948 | 179 | 8503.82 | 71.55 | 25607.36 | 2926.24 | 0.23 | 0.08 | 3695 | 289 | 2157 | 161 | 10425.53 | 57.99 | 0.06168 | 0.0049749
H39-3-x-C1B | H39-3 | H39-3-x-C1 | H39-3-x-C1B | Andesite | Reservoir core samples | January 18 |  | Neogene | Los Humeros | Unit G3-Pre-caldera volcanism | U8_Basal Pre-caldera | 663365 | 2173291 | 19.6481 | -97.4419 | 1090 | TUDA | white to light grey | no |  | yes | 40 | 28.2925 | 40.3075 | 82.104 | ideal cylindrical shape |  | 87.933 | 87.978 | 2.7189 | 0.0019 | 30.1974 | 0.0212 | 2.2935 | 0.0027 | 35.7977 | 0.0425 | 15.644 | 0.033483 |  |  |  | 1.9271e-16 | 1.64 | 0.02 | 1.55 | 1.75 | 0.9 | 0.038 | 0.76 | 1 | 2.02 | 0.064 | 1.87 | 2.18 | 1.53 | 0.124 | 1.26 | 1.89 | 794.6878 | 793.3046 | 2141.9225 | 20231.12 | 6279.97 | 0.33 | 0.06 | 3736 | 485 | 1850 | 320 | 7852.3 | 235.07 | 28277.68 | 2739.41 | 0.27 | 0.03 | 3927 | 252 | 2203 | 109 | 11126.49 | 27.3 | 0.10263 | 0.013265
H39-3-x-C2 | H39-3 | H39-3-x-C2 | H39-3-x-C2 | Andesite | Reservoir core samples | January 18 |  | Neogene | Los Humeros | Unit G3-Pre-caldera volcanism | U8_Basal Pre-caldera | 663365 | 2173291 | 19.6481 | -97.4419 | 1090 | TUDA | white to light grey | no |  | yes | 40 | 70.3225 | 40.37 | 202.394 | ideal cylindrical shape |  | 217.568 |  | 2.6553 |  | 74.8319 | [11 empty] | 1.78 | 0.053 | 1.68 | 1.92 | 0.95 | 0.024 | 0.87 | 1.04 | 2.18 | 0.054 | 2.02 | 2.31 | 1.6 | 0.133 | 1.14 | 2.24 |  | 793.3046 | 2141.9225 | 32097.52 | 1933.74 | 0.23 | 0.04 | 3937 | 80 | 2316 | 97 | 12086.18 | 21.1 | 25517.62 | 1675.88 | 0.24 | 0.03 | 3664 | 55 | 2140 | 96 | 10310.96 | 20.94
H39-4-5-C1A | H39-4 | H39-4-5-C1 | H39-4-5-C1A | Andesite | Reservoir core samples | January 18 |  | Neogene | Los Humeros | Unit G3-Pre-caldera volcanism | U8_Basal Pre-caldera | 663365 | 2173291 | 19.6481 | -97.4419 | 790 | TUDA | light grey | no |  | yes | 40 | 28.055 | 40.32 | 83.036 | ideal cylindrical shape |  | 88.267 | 88.095 | 2.7159 | 0.0012 | 30.5745 | 0.0132 | 2.3054 | 0.003 | 35.5832 | 0.047 | 15.112 | 0.60085 |  |  |  | 6.0445e-17 | 1.74 | 0.03 | 1.62 | 1.84 | 0.96 | 0.042 | 0.78 | 1.15 | 1.87 | 0.083 | 1.62 | 2.12 | 1.46 | 0.151 | 1.15 | 2.1 | 785.575 | 806.227 | 2176.8128 | 19476.84 | 3558 | 0.35 | 0.03 | 3748 | 270 | 1813 | 171 | 7579.03 | 67.62 | 25594.72 | 3052.25 | 0.27 | 0.02 | 3731 | 239 | 2086 | 126 | 10035.75 | 36.85 | 0.1105 | 0.0035567
H39-4-5-C1B | H39-4 | H39-4-5-C1 | H39-4-5-C1B | Andesite | Reservoir core samples | January 18 |  | Neogene | Los Humeros | Unit G3-Pre-caldera volcanism | U8_Basal Pre-caldera | 663365 | 2173291 | 19.6481 | -97.4419 | 790 | TUDA | light grey | very fine cracks at the bottom surface, closed and filled |  | yes | 40 | 27.91 | 40.3175 | 82.003 | ideal cylindrical shape |  | 87.48 |  | 2.7212 | 0.0018 | 30.1351 | 0.0203 | 2.3012 | 0.0024 | 35.6339 | 0.0375 | 15.432 | 0.026165 |  |  |  | 2.8215e-16 | 1.28 | 0.066 | 1.22 | 1.36 | 1 | 0.052 | 0.93 | 1.07 | 1.97 | 0.36 | 1.65 | 2.47 | 1.38 | 0.572 | 0.61 | 1.91 | 559.0134 | 806.227 | 2176.8128 | 19805.69 | 2571.89 | 0.33 | 0.02 | 3651 | 95 | 1843 | 136 | 7819.76 | 42.53 | 27835.18 | 2419.5 | 0.29 | 0.06 | 4028 | 204 | 2168 | 132 | 10811.47 | 39.89 | 0.1103 | 0.0032879
H39-4-5-C2 | H39-4 | H39-4-5-C2 | H39-4-5-C2 | Andesite | Reservoir core samples | January 18 |  | Neogene | Los Humeros | Unit G3-Pre-caldera volcanism | U8_Basal Pre-caldera | 663365 | 2173291 | 19.6481 | -97.4419 | 790 | TUDA | light grey | very fine cracks at the bottom surface, closed and filled with pyrite |  | yes | 40 | 63.9475 | 40.335 | 192.251 | ideal cylindrical shape |  | 203.342 |  | 2.6476 |  | 71.5236 | [11 empty] | 1.7 | 0.07 | 1.52 | 1.83 | 0.91 | 0.018 | 0.84 | 0.99 | 2.05 | 0.053 | 1.81 | 2.29 | 1.45 | 0.284 | 0.96 | 2.49 |  | 806.227 | 2176.8128 | 32573.35 | 4183.24 | 0.19 | 0.06 | 3855 | 175 | 2377 | 206 | 13267.58 | 99.62 | 26261.68 | 547.87 | 0.29 | 0.02 | 3825 | 83 | 2081 | 36 | 10176.75 | 3
H40-1-16-C1newA | H40-1 | H40-1-16-C1new | H40-1-16-C1newA | Andesite | Reservoir core samples | January 18 |  | Neogene | Los Humeros | Unit G3-Pre-caldera volcanism | U8_Basal Pre-caldera | 661754 | 2175711 | 19.6701 | -97.457 | 1183 | TUDA | white to light green | no |  | yes | 40 | 24.345 | 40.3625 | 75.791 | ideal cylindrical shape |  | 80.622 | 80.675 | 2.8517 | 0.0015 | 26.5776 | 0.014 | 2.4188 | 0.0017 | 31.3336 | 0.022 | 15.179 | 0.012163 |  |  |  | 5.6823e-16 | 1.81 | 0.448 | 1.29 | 2.29 | 0.88 | 0.14 | 0.63 | 1.16 | 2.32 | 0.182 | 1.94 | 2.55 | 1.44 | 0.18 | 1.05 | 1.81 | 845.1164 | 763.9888 | 1833.5731 | 13015.55 | 4964.04 | 0.36 | 0.04 | 3096 | 391 | 1459 | 316 | 5148.5 | 241.29 | 18940.96 | 7726.66 | 0.25 | 0.05 | 3035 | 615 | 1743 | 339 | 7349.87 | 278.38 | 0.2794 | 0.07493
H40-1-16-C1newB | H40-1 | H40-1-16-C1new | H40-1-16-C1newB | Andesite | Reservoir core samples | January 18 |  | Neogene | Los Humeros | Unit G3-Pre-caldera volcanism | U8_Basal Pre-caldera | 661754 | 2175711 | 19.6701 | -97.457 | 1183 | TUDA | white to light green | fine fractures, subvertical, << 1 mm wide, filled with ep and chlorite? |  | yes | 40 | 25.765 | 40.3475 | 82.009 | ideal cylindrical shape |  |  | 85.862 | 2.7964 | 0.002 | 29.3271 | 0.0206 | 2.4939 | 0.002 | 32.8838 | 0.0267 | 10.817 | 0.0082017 |  |  |  | 1.1104e-16 | 2.2 | 0.104 | 1.91 | 2.38 | 1.07 | 0.046 | 0.87 | 1.34 | 2.4 | 0.092 | 2.17 | 2.65 | 1.83 | 0.056 | 1.42 | 2.14 | 827.1826 | 763.9888 | 1833.5731 | 28084.64 | 6504.24 | 0.36 | 0.04 | 4680 | 349 | 2163 | 280 | 11668.21 | 195.82 | 49732.93 | 8743.1 | 0.3 | 0.05 | 5227 | 370 | 2764 | 276 | 19056.36 | 190.03 | 0.10057 | 0.0032422
H40-1-16-C2new | H40-1 | H40-1-16-C2new | H40-1-16-C2new | Andesite | Reservoir core samples | January 18 |  | Neogene | Los Humeros | Unit G3-Pre-caldera volcanism | U8_Basal Pre-caldera | 661754 | 2175711 | 19.6701 | -97.457 | 1183 | TUDA | white to light green | one fracture in the middle of the sample, closed < 1 mm wide, yellowish precipitation |  | yes | 40 | 75.455 | 40.3125 | 242.447 | ideal cylindrical shape |  | 252.802 |  | 2.6854 |  | 89.794 | [11 empty] | 2.23 | 0.022 | 2.09 | 2.35 | 1.1 | 0.059 | 0.95 | 1.29 | 2.5 | 0.052 | 2.29 | 2.62 | 1.78 | 0.323 | 1.49 | 2.97 |  | 763.9888 | 1833.5731 | 36673.37 | 4422.18 | 0.22 | 0.03 | 4145 | 177 | 2489 | 177 | 15601.18 | 78.74 | 39965.58 | 1188.89 | 0.24 | 0.03 | 4355 | 176 | 2526 | 17 | 16063.98 | 0.72
H40-1-26-C1A | H40-1 | H40-1-26-C1 | H40-1-26-C1A | Andesite | Reservoir core samples | January 18 |  | Neogene | Los Humeros | Unit G3-Pre-caldera volcanism | U8_Basal Pre-caldera | 661754 | 2175711 | 19.6701 | -97.457 | 1183 | TUDA | white to light green | fine healed fissures filled with grass green minerals (chl ep?) < 0.5 mm wide, some very fine cracks < 1 mm wide filled with calcite, some larger cracks < 1 mm wide, closed subvertical throughout the sample following the fluid direction |  | yes | 40 | 29.875 | 40.28 | 94.045 | ideal cylindrical shape |  | 98.168 |  | 2.7498 | 0.0018 | 34.2009 | 0.0226 | 2.4884 | 0.0012 | 37.792 | 0.0189 | 9.503 | 0.011946 |  |  |  | 3.7697e-15 | 2.14 | 0.164 | 1.94 | 2.33 | 1.07 | 0.042 | 1.01 | 1.12 | 2.3 | 0.449 | 2 | 2.96 | 1.46 | 0.602 | 0.6 | 1.91 | 807.3758 | 763.9888 | 1833.5731 | 25024.52 | 1874.37 | 0.32 | 0.02 | 3730 | 130 | 1908 | 79 | 9060.54 | 15.65 | 30780.6 | 1403.26 | 0.28 | 0.03 | 3984 | 228 | 2200 | 42 | 12042.43 | 4.48 | 0.20305 | 0.25883
H40-1-26-C1B | H40-1 | H40-1-26-C1 | H40-1-26-C1B | Andesite | Reservoir core samples | January 18 |  | Neogene | Los Humeros | Unit G3-Pre-caldera volcanism | U8_Basal Pre-caldera | 661754 | 2175711 | 19.6701 | -97.457 | 1183 | TUDA | white to light green | breccia, fine fractures, vertical, << 1 mm wide, closed and unfilled and filled with alteration minerals |  | yes | 40 | 29.4025 | 40.235 | 93.06 | ideal cylindrical shape |  | 96.949 | 96.904 | 2.7183 | 0.0012 | 34.235 | 0.0149 | 2.486 | 0.0025 | 37.4331 | 0.0385 | 8.544 | 0.04434 |  |  |  | 4.8716e-16 | 2.29 | 0.11 | 2.07 | 2.58 | 1.11 | 0.089 | 0.9 | 1.61 | 2.01 | 0.163 | 1.74 | 2.36 | 1.54 | 0.188 | 1.18 | 1.96 | 829.5101 | 763.9888 | 1833.5731 | 31061.76 | 3414.02 | 0.24 | 0.06 | 3923 | 56 | 2269 | 174 | 12803.9 | 75.66 | 32617.67 | 3492.18 | 0.26 | 0.03 | 4032 | 255 | 2276 | 122 | 12881.09 | 37.26 | 0.08178 | 0.0055362
EAC1-1-8-C1A | EAC1-1 | EAC1-1-8-C1 | EAC1-1-8-C1A | Ignimbrite | Reservoir core samples | January 18 |  | Neogene | Acoculco | AC5-Volcanics |  | 589709 | 2202995 | 19.9212 | -98.1429 | 2740 | TUDA | white, light grey to ochre | fine network of healed subvertical to horizontal microfractures and fissures |  | yes | 40 | 24.4825 | 40.3175 | 78.838 | ideal cylindrical shape |  | 81.475 | 81.522 | 2.7004 | 0.001 | 29.1953 | 0.0106 | 2.5416 | 0.0009 | 31.0189 | 0.0116 | 5.88 |  |  |  |  | 2.4775e-17 | 1.91 | 0.076 | 1.77 | 2.11 | 0.91 | 0.061 | 0.72 | 1.16 | [8 empty] | 825.8188 | 806.0816 | 2047.4474 | 103246.69 | 2483.47 | 0.02 | 0.06 | 6681 | 42 | 4133 | 84 | 43424.51 | 1765.16 | [10 empty] | 0.6233 | 0.21543
EAC1-1-8-C1B | EAC1-1 | EAC1-1-8-C1 | EAC1-1-8-C1B | Ignimbrite | Reservoir core samples | January 18 |  | Neogene | Acoculco | AC5-Volcanics |  | 589709 | 2202995 | 19.9212 | -98.1429 | 2740 | TUDA | white, light grey to ochre | fine network of healed subvertical to horizontal microfractures and fissures |  | yes | 40 | 27.3476 | 40.26 | 87.425 | ideal cylindrical shape |  | 90.584 | 90.603 | 2.7325 | 0.0003 | 31.9945 | 0.0037 | 2.5365 | 0.0017 | 34.4664 | 0.0242 | 7.171 | 0.044461 |  |  |  | 1.9631e-17 | 2.06 | 0.099 | 1.92 | 2.29 | 1 | 0.066 | 0.79 | 1.21 | [8 empty] | 814.2169 | 806.0816 | 2047.4474 | 85388.54 | 3365.91 | 0.01 | 0.06 | 6379 | 53 | 3664 | 92 | 34075.56 | 1693.88 | [10 empty] | 0.6337 | 0.3189
EAC1-2-11-C1A | EAC1-2 | EAC1-2-11-C1 | EAC1-2-11-C1A | Rhyolite/Dacite | Reservoir core samples | January 18 |  | Neogene | Acoculco | AC5-Volcanics |  | 589709 | 2202995 | 19.9212 | -98.1429 | 2540 | TUDA | light grey | fine network of healed subvertical to horizontal microfractures and fissures |  | yes | 40 | 29.3975 | 40.2775 | 89.212 | ideal cylindrical shape |  | 92.131 | 92.115 | 2.5638 | 0.0011 | 34.7972 | 0.0149 | 2.3891 | 0.0012 | 37.3404 | 0.0189 | 6.811 | 0.0059492 |  |  |  | 5.4521e-18 | 2.41 | 0.104 | 2.18 | 2.65 | 1.26 | 0.06 | 1.02 | 1.48 | [8 empty] | 796.4045 | 803.3416 | 2130.7029 | 66422.33 | 1057.5 | 0.02 | 0.06 | 5768 | 111 | 3339 | 43 | 26640.33 | 683.81 | [10 empty] | -0.034738 | 0.002313
EAC1-2-11-C1B | EAC1-2 | EAC1-2-11-C1 | EAC1-2-11-C1B | Rhyolite/Dacite | Reservoir core samples | January 18 |  | Neogene | Acoculco | AC5-Volcanics |  | 589709 | 2202995 | 19.9212 | -98.1429 | 2540 | TUDA | light grey | fine network of healed subvertical to horizontal microfractures and fissures |  | yes | 40 | 30.0225 | 40.2525 | 88.98 | ideal cylindrical shape |  | 92.411 | 92.413 | 2.5648 | 0.0002 | 34.6923 | 0.0021 | 2.3581 | 0.0028 | 37.7328 | 0.045 | 8.056 | 0.085 |  |  |  | 1.9044e-17 | 2.41 | 0.115 | 2.14 | 2.66 | 1.22 | 0.063 | 1.03 | 1.51 | [8 empty] | 835.2898 | 803.3416 | 2130.7029 | 57050.18 | 778.24 | 0.02 | 0.06 | 5054 | 37 | 3245 | 37 | 24828.89 | 571.51 | [10 empty] | -0.03842 | 0.0030724
EAC1-2-12-C1 | EAC1-2 | EAC1-2-12-C1 | EAC1-2-12-C1 | Rhyolite/Dacite | Reservoir core samples | January 18 |  | Neogene | Acoculco | AC5-Volcanics |  | 589709 | 2202995 | 19.9212 | -98.1429 | 2540 | TUDA | light grey | fine network of healed subvertical to horizontal microfractures and fissures |  | yes | 40 | 73.6575 | 40.3725 | 222.508 | ideal cylindrical shape |  | 230.802 |  | 2.4649 |  | 89.3545 | [11 empty] | 2.34 | 0.052 | 2.13 | 2.47 | 1.2 | 0.03 | 1.06 | 1.42 | [8 empty] | 824.32 | 803.3416 | 2130.7029 | 50745.91 | 582.92 | 0.01 | 0.06 | 4879 | 53 | 2997 | 9 | 21202.98 | 123.7
EAC1-3-x-C1 | EAC1-3 | EAC1-3-x-C1 | EAC1-3-x-C1 | Rhyolite/Dacite | Reservoir core samples | January 18 |  | Neogene | Acoculco | AC5-Volcanics |  | 589709 | 2202995 | 19.9212 | -98.1429 | 2240 | TUDA | grey to white, patchy | fine fissures, barely recognizable |  | yes | 40 | 75.12 | 40.3525 | 241.921 | ideal cylindrical shape |  | 245.935 |  | 2.5685 |  | 90.0095 | [11 empty] | 2.45 | 0.063 | 2.22 | 2.6 | 1.27 | 0.054 | 1.08 | 1.49 | [8 empty] | 764.7878 | 753.7731 | 1907.0459 | 59265.4 | 501.79 | 0.01 | 0.06 | 4973 | 9 | 3192 | 26 | 25782.9 | 421.18
EAC1-3-x-C2A | EAC1-3 | EAC1-3-x-C2 | EAC1-3-x-C2A | Rhyolite/Dacite | Reservoir core samples | January 18 |  | Neogene | Acoculco | AC5-Volcanics |  | 589709 | 2202995 | 19.9212 | -98.1429 | 2240 | TUDA | grey to white, patchy | fine fissures and healed micrifractures |  | yes | 40 | 28.3725 | 40.3375 | 90.737 | ideal cylindrical shape |  | 92.309 |  | 2.6064 | 0.002 | 34.8135 | 0.0027 | 2.5456 | 0.0044 | 35.6436 | 0.0622 | 2.329 | 0.13298 |  |  |  | 5.4812e-16 | 1.97 | 0.046 | 1.91 | 2.02 | 1.33 | 0.088 | 1.24 | 1.49 | [8 empty] | 595.5638 | 753.7731 | 1907.0459 | 43855.9 | 1077.31 | 0.02 | 0.06 | 4338 | 90 | 2697 | 18 | 18513.18 | 253.45 | [10 empty] | 0.00161 | 0.00092244
EAC1-3-x-C2B | EAC1-3 | EAC1-3-x-C2 | EAC1-3-x-C2B | Rhyolite/Dacite | Reservoir core samples | January 18 |  | Neogene | Acoculco | AC5-Volcanics |  | 589709 | 2202995 | 19.9212 | -98.1429 | 2240 | TUDA | grey to white, patchy | fine fissures and healed micrifractures |  | yes | 40 | 29.6875 | 40.3075 | 95.86 | ideal cylindrical shape |  | 97.419 | 97.43 | 2.6048 | 0.0008 | 36.801 | 0.0119 | 2.5116 | 0.0042 | 38.1661 | 0.0651 | 3.576 | 0.10885 |  |  |  | 1.6143e-15 | 2.27 | 0.207 | 2 | 2.66 | 1.25 | 0.128 | 0.99 | 1.83 | [8 empty] | 723.9427 | 753.7731 | 1907.0459 | 67635.29 | 376.71 | 0 | 0.06 | 5639 | 13 | 3294 | 13 | 27249.77 | 213.05 | [10 empty] | -0.02652 | 0.0015689
EAC1-4-11-C1A | EAC1-4 | EAC1-4-11-C1 | EAC1-4-11-C1A | Skarn | Reservoir core samples | January 18 |  | Neogene | Acoculco | AC4-Limestones |  | 589709 | 2202995 | 19.9212 | -98.1429 | 1990 | TUDA | medium grey, white | intensively fracured, healed with calcite, up to 2 mm wide |  | yes | 40 | 25.02 | 40.3925 | 85.823 | ideal cylindrical shape |  | 86.501 | 86.41 | 2.728 | 0.0011 | 31.4599 | 0.0124 | 2.6685 | 0.0028 | 32.1605 | 0.0346 | 2.178 | 0.054456 |  |  |  | 2.1125e-17 | 3.43 | 0.07 | 3.2 | 3.77 | 1.58 | 0.161 | 1.12 | 2.5 | [8 empty] | 814.833 | 784.8652 | 2079.8927 | 68615.15 | 2272.36 | 0.03 | 0.06 | 5342 | 11 | 3279 | 95 | 28706.08 | 1669.97 | [10 empty] | -0.00158 | 0.0050709
EAC1-4-11-C1B | EAC1-4 | EAC1-4-11-C1 | EAC1-4-11-C1B | Skarn | Reservoir core samples | January 18 |  | Neogene | Acoculco | AC4-Limestones |  | 589709 | 2202995 | 19.9212 | -98.1429 | 1990 | TUDA | medium grey, white | intensively fracured, healed with calcite, up to 2 mm wide |  | yes | 40 | 21.965 | 40.2975 | 72.964 | ideal cylindrical shape |  | 73.764 | 73.774 | 2.6579 | 0.0008 | 27.4513 | 0.008 | 2.6167 | 0.0039 | 27.884 | 0.0425 | 1.55 | 0.099096 |  |  |  | 6.4751e-17 | 3.58 | 0.196 | 3.21 | 3.93 | 1.66 | 0.107 | 1.21 | 2.67 | [8 empty] | 825.0988 | 784.8652 | 2079.8927 | 78440.22 | 2458.17 | 0.03 | 0.06 | 5819 | 128 | 3520 | 75 | 32429.05 | 1400.77 | [10 empty] | -0.02306 | 0.0029823
EAC1-5-14-C1 | EAC1-5 | EAC1-5-14-C1 | EAC1-5-14-C1 | Marble | Reservoir core samples | January 18 |  | Cretaceous | Acoculco | AC4-Limestones |  | 589709 | 2202995 | 19.9212 | -98.1429 | 1340 | TUDA | medium grey, white | intensively fractured, several generations of fractures, also overprinted by recrystallization |  | yes | 40 | 21.7875 | 40.2725 | 73.214 | ideal cylindrical shape |  | 73.654 | 73.573 | 2.7276 | 0.0004 | 26.8418 | 0.0042 | 2.6906 | 0.0036 | 27.2102 | 0.0366 | 1.353 | 0.095753 |  |  |  | 3.7646e-17 | 2.29 | 0.051 | 2.17 | 2.39 | 1.11 | 0.083 | 0.92 | 1.41 | [8 empty] | 763.0128 | 814.4357 | 2191.3207 | 10120.55 | 212.18 | 0.03 | 0.06 | 2006 | 8 | 1272 | 31 | 4357.98 | 214.59 | [10 empty] | 0.25026 | 0.14656
EAC1-6-x | EAC1-6 | EAC1-6-x | EAC1-6-x | Granodiorite | Reservoir core samples | January 18 |  | Miocene | Acoculco | AC2-Granite |  | 589709 | 2202995 | 19.9212 | -98.1429 | 1026 | TUDA | grey, greenish | fine fissures and microfractues, open, << 1 mm wide |  | yes | piece | 41.385 | 33.3325 | 104.933 | cuboid |  |  | 106.775 | 2.5988 | 0.0006 | 40.3775 | 0.0091 | 2.4843 | 0.0007 | 42.2378 | 0.0122 | 4.404 | 0.0053892 |  |  |  |  | 2.02 | 0.069 | 1.89 | 2.26 | 1.07 | 0.031 | 0.78 | 1.39 | [8 empty] | 762.3462 | 770.2143 | 1913.4433 | 18281.1 | 342.07 | 0.01 | 0.06 | 2821 | 15 | 1769 | 23 | 7774.8 | 202.15 | [10 empty] | 5.777 | 1.7159

## Chemical Analyses
Weydt et al. (2020): Petrophysical and rock mechanical property database of the Los Humeros and Acoculco geothermal fields, Mexico
Version 1.1 (10.11.2020)
[8 empty] | XRF [wt %] | [10 empty] | XRF [ppm] | [28 empty] | XRD
Sample | Field trip | Institution (XRF) | Sum before normalization to 100 | Sum normalized | Factor | LOI | SO3(RFA Signal) | SiO2 [wt %] | TiO2 [wt %] | Al2O3 [wt %] | Fe2O3 [wt %] | FeO [wt %] | MnO [wt %] | MgO [wt %] | CaO [wt %] | Na2O [wt %] | K2O [wt %] | P2O5 [wt %] | Ag [ppm] | As [ppm] | Ba [ppm] | Ce [ppm] | Cl [ppm] | Co [ppm] | Cr [ppm] | Cu [ppm] | F [ppm] | Ga [ppm] | La [ppm] | Mo [ppm] | Nb [ppm] | Ni [ppm] | Rb [ppm] | Ni [ppm] | Pb [ppm] | Pd [ppm] | Pr [ppm] | Rb [ppm] | S [ppm] | Se [ppm] | Sr [ppm] | Th [ppm] | V [ppm] | W [ppm] | Y [ppm] | Zn [ppm] | Zr [ppm] | Institution (XRD) | Compounds
01-J17 | January 17 | TU Delft | 76 |  |  |  |  | 10.027 | 0.048 | 0.7 | 0.473 |  | 0.026 | 0.742 | 87.424 | 0.041 | 0.071 | 0.05 | nd | nd | 716.528 | nd | nd | nd | nd | nd | nd | nd | nd | nd | nd |  |  | nd | nd | nd | nd | nd | 116.1331 | nd | 2240.8268 | nd | nd | nd | nd | nd | nd | TU Delft | Calcite, Quartz
02-J17 | January 17 | TU Delft | 73.9 |  |  |  |  | 22.113 | 0.081 | 1.932 | 1.786 |  | 0.077 | 0.668 | 71.89 | 0.671 | 0.073 | 0.062 | nd | nd | 1594.2748 | nd | 250 | nd | nd | 95.8638 | nd | nd | nd | nd | nd |  |  | nd | nd | nd | nd | nd | 1429.6386 | nd | 1606.6305 | nd | nd | nd | nd | 39.3665 | nd | TU Delft | Calcite, Quartz, Albite
03-J17 | January 17 | TU Delft | 69.4 |  |  |  |  | 8.315 | 0.135 | 2.603 | 2.061 |  | 0.123 | 0.805 | 84.718 | 0.681 | 0.097 | 0.051 | nd | nd | 1504.7088 | nd | 230 | nd | nd | nd | nd | nd | nd | nd | nd |  |  | nd | nd | nd | nd | nd | 148.1698 | nd | 1454.4234 | nd | nd | nd | nd | 10.4442 | nd | TU Delft | Calcite, Quartz, Albite
04-J17 | January 17 | TU Delft | 78.5 |  |  |  |  | 11.226 | 0.08 | 1.41 | 0.85 |  | nd | 0.76 | 84.792 | 0.183 | 0.178 | 0.07 | nd | nd | 582.179 | nd | 270 | nd | 110.1943 | nd | nd | nd | nd | nd | nd |  |  | nd | nd | nd | nd | nd | 160.1836 | nd | 1741.9257 | nd | nd | nd | nd | nd | nd | TU Delft | Calcite, Quartz, Albite
05-J17 | January 17 | TU Delft | 89.2 |  |  |  |  | 69.396 | 0.166 | 16.762 | 1.761 |  | 0.047 | 2.479 | 6.361 | 0.566 | 2.062 | 0.04 | nd | nd | 2239.15 | 244.2267 | 200 | nd | nd | nd | nd | nd | nd | nd | 13.9809 |  |  | nd | nd | nd | nd | nd | 68.078 | nd | 50.7357 | nd | nd | nd | nd | 4.8204 | 155.4649 | TU Delft | Calcite, Quartz, Albite, Muscovite-1M
06-J17 | January 17 | TU Delft | 78.9 |  |  |  |  | 18.54 | 0.174 | 2.989 | 1.245 |  | 0.168 | 0.508 | 75.275 | 0.526 | 0.228 | 0.07 | nd | nd | nd | nd | 240 | nd | nd | nd | nd | nd | nd | nd | nd |  |  | nd | nd | nd | nd | nd | 44.0505 | nd | 1843.3971 | nd | nd | nd | 31.4976 | 7.2306 | nd | TU Delft | Calcite, Quartz, Albite, Muscovite-1M
07-J17 | January 17 | TU Delft | 85.7 |  |  |  |  | 39.097 | 0.299 | 6.613 | 1.695 |  | 0.079 | 1.018 | 48.695 | 1.175 | 0.92 | 0.107 | nd | nd | 1101.6618 | nd | 190 | nd | nd | nd | nd | nd | nd | nd | nd |  |  | nd | nd | nd | nd | nd | 36.0413 | nd | 1065.4497 | nd | nd | nd | nd | 7.2306 | 74.0309 | TU Delft
08-J17 | January 17 | TU Delft | [16 empty] | nd | nd | nd | nd | nd | nd | nd | nd | nd | nd | nd | nd | nd |  |  | nd | nd | nd | nd | nd | nd | nd | nd | nd | nd | nd | nd | nd | nd | TU Delft | Calcite, Quartz, Albite, Muscovite-1M
09-J17 | January 17 | TU Delft | 76.8 |  |  |  |  | 19.463 | 0.204 | 2.945 | 1.241 |  | 0.143 | 0.507 | 74.447 | 0.48 | 0.238 | 0.061 | nd | nd | nd | nd | 240 | nd | nd | nd | nd | nd | nd | nd | nd |  |  | nd | nd | nd | nd | nd | 32.0367 | nd | 1970.2363 | nd | nd | nd | nd | 5.6238 | nd | TU Delft | Calcite, Quartz, Albite, Muscovite-1M
10-J17 | January 17 | TU Delft | 96.3 |  |  |  |  | 46.354 | 0.763 | 15.459 | 5.29 |  | 0.061 | 2.462 | 26.058 | 0.792 | 2.109 | 0.16 | nd | nd | 340.3508 | nd | 180 | nd | 71.3022 | 71.8979 | 2430 | nd | nd | nd | nd |  |  | nd | nd | nd | nd | nd | 36.0413 | nd | 625.7403 | nd | 184.8548 | nd | nd | 12.051 | 185.0772 | TU Delft | Calcite, Quartz, Albite, Muscovite-1M
11-J17 | January 17 | TU Delft | 96.3 |  |  |  |  | 50.437 | 0.269 | 12.246 | 2.547 |  | 0.092 | 2.165 | 27.246 | 2.642 | 1.092 | 0.14 | nd | nd | 2077.9312 | nd | 230 | nd | 123.1584 | 215.6936 | nd | nd | nd | nd | nd |  |  | nd | 27.8495 | nd | nd | nd | 2498.8642 | nd | 938.6105 | nd | nd | nd | nd | 53.8276 | 118.4494 | TU Delft | Calcite, Quartz, Muscovite-1M, Anorthite
12-J17 | January 17 | TU Delft | 91.6 |  |  |  |  | 57.917 | 0.286 | 13.722 | 2.727 |  | 0.115 | 1.143 | 19.157 | 3.194 | 1.291 | 0.194 | nd | nd | 564.2658 | nd | 200 | nd | 84.2663 | 111.8411 | nd | nd | nd | nd | nd |  |  | nd | nd | nd | nd | nd | 68.078 | nd | 668.02 | nd | nd | nd | nd | 24.9053 | 51.8216 | TU Delft | Calcite, Quartz, Muscovite-1M, Anorthite
13-J17 | January 17 | TU Delft | 89.9 |  |  |  |  | 58.336 | 0.322 | 13.478 | 2.457 |  | 0.09 | 0.977 | 19.473 | 3.019 | 1.324 | 0.127 | nd | nd | 806.094 | nd | 240 | nd | 71.3022 | 830.8196 | nd | nd | nd | nd | nd |  |  | nd | 37.1327 | nd | nd | nd | 144.1652 | nd | 752.5796 | nd | nd | nd | nd | 20.0849 | 66.6278 | TU Delft | Calcite, Quartz, Muscovite-1M, Anorthite
14-J17 | January 17 | TU Delft | 80.2 |  |  |  |  | 11.166 | 0.07 | 1.348 | 0.915 |  | 0.158 | 0.56 | 85.195 | 0.165 | 0.055 | 0.088 | nd | nd | nd | nd | 220 | nd | nd | nd | nd | nd | nd | nd | nd |  |  | nd | nd | nd | nd | nd | 120.1377 | nd | 1877.2209 | nd | nd | nd | nd | 4.8204 | nd | TU Delft | Calcite, Quartz, Albite
15-J17 | January 17 | TU Delft | 93.3 |  |  |  |  | 37.845 | 0.613 | 11.365 | 4.248 |  | 0.073 | 2.007 | 41.237 | 0.543 | 1.656 | 0.116 | nd | nd | 492.613 | nd | 220 | nd | 136.1224 | nd | nd | nd | nd | 19.995 | nd |  |  | nd | nd | nd | nd | nd | 36.0413 | nd | 955.5223 | nd | 184.8548 | nd | nd | 10.4442 | 81.434 | TU Delft | Calcite, Quartz, Albite, Muscovite-1M
16-J17 | January 17 | TU Delft | 95.4 |  |  |  |  | 64.451 | 0.273 | 17.165 | 2.247 |  | 0.081 | 2.046 | 6.416 | 5.208 | 1.655 | 0.199 | nd | nd | 528.4394 | nd | 280 | nd | 207.4246 | 23.966 | nd | nd | nd | nd | nd |  |  | nd | 46.4159 | nd | nd | nd | 148.1698 | nd | 566.5486 | nd | nd | nd | nd | 5.6238 | 88.8371 | TU Delft | Quartz, Anorthite, Potassic-ferro-taramite
17-J17 | January 17 | TU Delft | 101.1 |  |  |  |  | 66.337 | 0.127 | 10.903 | 7.277 |  | 0.157 | 3.391 | 3.999 | 4.408 | 0.127 | 0.049 | nd | nd | nd | nd | 250 | nd | 259.2808 | 535.2396 | nd | nd | nd | nd | nd |  |  | nd | 37.1327 | nd | nd | nd | 12213.9995 | nd | 135.2952 | nd | nd | nd | 15.7488 | 5.6238 | 111.0464 | TU Delft | Quartz, Albite, Pyrite
18-J17 | January 17 | TU Delft | 106.6 |  |  |  |  | 63.918 | 0.277 | 17.699 | 2.469 |  | 0.07 | 2.125 | 6.17 | 5.231 | 1.566 | 0.177 | nd | nd | 403.047 | nd | 230 | nd | 687.0941 | nd | nd | nd | nd | 13.33 | 6.9904 |  |  | nd | 27.8495 | nd | nd | nd | 120.1377 | nd | 507.357 | nd | 56.0166 | nd | nd | 3.2136 | 44.4185 | TU Delft | Quartz, Albite, Anorthite, Potassic-ferro-taramite
19-J17 | January 17 | TU Delft | 104.4 |  |  |  |  | 48.46 | 0.312 | 8.978 | 11.041 |  | 0.231 | 11.948 | 17.162 | 0.559 | 0.347 | 0.084 | nd | nd | nd | nd | 480 | nd | 317.619 | 710.9899 | nd | nd | nd | nd | nd |  |  | nd | nd | nd | nd | nd | 2639.0248 | nd | 33.8238 | nd | nd | nd | nd | 8.034 | 133.2556 | TU Delft | Augite, Hastingsite
20-J17 | January 17 | TU Delft | 78.9 |  |  |  |  | 1.187 | 0.055 | 0.331 | 0.133 |  | 0.021 | 1.878 | 96.315 | nd | nd | 0.006 | nd | nd | nd | nd | 270 | nd | nd | nd | nd | nd | nd | nd | nd |  |  | nd | nd | nd | nd | nd | 60.0689 | nd | 279.0464 | nd | nd | nd | nd | nd | nd | TU Delft | Calcite, Quartz
21-J17 | January 17 | TU Delft | 95.7 |  |  |  |  | 43.666 | 0.397 | 12.781 | 13.226 |  | 0.545 | 1.146 | 26.488 | 0.968 | 0.443 | 0.012 | nd | nd | nd | nd | 400 | nd | 421.3313 | 111.8411 | nd | nd | nd | nd | nd |  |  | nd | nd | nd | nd | nd | 656.7528 | nd | 67.6476 | nd | nd | nd | 15.7488 | 11.2476 | 170.2711 | TU Delft | Quartz, Calcite, Albite, Grossular
22-J17 | January 17 | TU Delft | 87.3 |  |  |  |  | 83.372 | 0.028 | 0.418 | 14.028 |  | 0.198 | 0.163 | 0.672 | 0.025 | 0.029 | 0.6 | nd | 166.628 | nd | nd | 260 | nd | 317.619 | 1102.4337 | nd | nd | nd | nd | nd |  |  | nd | 37.1327 | nd | nd | nd | 784.8996 | nd | 25.3679 | nd | nd | nd | nd | 16.8713 | nd | TU Delft | Quartz, Hematite
23-J17 | January 17 | TU Delft | 91.5 |  |  |  |  | 51.132 | 0.029 | 0.55 | 4.592 |  | 0.198 | 26.522 | 16.55 | 0.099 | 0.149 | 0.061 | nd | nd | nd | nd | 640 | nd | 64.8202 | nd | nd | nd | nd | nd | nd |  |  | nd | 111.3982 | nd | nd | nd | 40.0459 | nd | 8.4559 | nd | nd | nd | nd | 8.8374 | nd | TU Delft | Calcite, Hematite, Diopside, Talc-2M
24-J17 | January 17 | TU Delft | 98.7 |  |  |  |  | 71.243 | 0.52 | 17.158 | 1.32 |  | 0.012 | 0.227 | 1.263 | 4.753 | 3.269 | 0.046 | nd | nd | 716.528 | nd | 150 | nd | 45.3741 | nd | nd | nd | nd | nd | 20.9713 |  |  | nd | nd | nd | nd | nd | 32.0367 | nd | 143.7511 | nd | nd | nd | nd | 4.8204 | 333.139 | TU Delft | Christobalite, Sanidine
A-J18 | January 18 | TU Delft | 88.7 |  |  |  |  | 1.047 | nd | 0.356 | 0.131 |  | 0.032 | 1.106 | 96.529 | nd | 0.33 | 0.015 | nd | nd | nd | 488.4534 | 230 | nd | nd | 71.8979 | 3000 | nd | nd | nd | nd |  |  | nd | nd | nd | nd | nd | 24.0275 | nd | 388.9737 | nd | nd | nd | nd | 8.034 | nd | TU Delft | Calcite, Quartz
B-J18 | January 18 | TU Delft | 88.4 |  |  |  |  | 1.326 | 0.041 | 0.797 | 0.832 |  | 0.085 | 1.193 | 95.159 | nd | nd | 0.019 | nd | nd | nd | 773.3845 | 200 | nd | 84.2663 | nd | 2910 | nd | nd | nd | nd |  |  | nd | nd | nd | 333.2429 | nd | 112.1285 | nd | 541.1808 | nd | nd | nd | nd | nd | nd | TU Delft | Calcite, Quartz
C-J18 | January 18 | TU Delft | 84.6 |  |  |  |  | 0.657 | nd | 0.31 | 0.28 |  | 0.036 | 1.155 | 97.229 | nd | nd | 0.016 | nd | nd | nd | nd | 230 | nd | 103.7123 | nd | 2040 | nd | nd | nd | nd |  |  | nd | nd | nd | nd | nd | 44.0505 | nd | 422.7975 | nd | nd | nd | nd | nd | nd | TU Delft | Calcite, Quartz
D-J18 | January 18 | TU Delft | 97.6 |  |  |  |  | 59.952 | 0.576 | 18.841 | 5.81 |  | 0.125 | 3.401 | 4.657 | 4.195 | 1.816 | 0.244 | nd | nd | 707.5714 | nd | 390 | nd | 181.4966 | 774.8991 | nd | nd | nd | nd | nd |  |  | nd | 27.8495 | nd | nd | nd | 76.0872 | nd | 372.0618 | nd | 123.2365 | nd | nd | 6.4272 | 222.0927 | TU Delft | Quartz, Albite (calcian), Magnesio-hornblende, Calcite
E-J18 | January 18 | TU Delft | 87.1 |  |  |  |  | 0.437 | nd | 0.079 | 0.08 |  | 0.043 | 0.615 | 97.342 | nd | nd | 0.027 | nd | nd | nd | 1807.2776 | 220 | nd | nd | 87.8752 | 9200 | nd | 1398.3952 | nd | nd |  |  | nd | nd | nd | nd | nd | 32.0367 | nd | 186.0309 | nd | nd | nd | nd | 6.4272 | nd | TU Delft | Calcite, Quartz
F-J18 | January 18 | TU Delft | 87.1 |  |  |  |  | 0.346 | nd | 0.049 | 0.102 |  | nd | 0.739 | 98.523 | 0.043 | nd | 0.035 | nd | nd | nd | nd | 300 | nd | nd | nd | nd | nd | nd | nd | nd |  |  | nd | nd | nd | nd | nd | 200.2295 | nd | 600.3724 | nd | nd | nd | nd | nd | nd | TU Delft | Calcite, Quartz
G-J18 | January 18 | TU Delft | 100.5 |  |  |  |  | 73.651 | 0.484 | 15.266 | 1.298 |  | 0.02 | 0.251 | 1.554 | 4.227 | 2.913 | 0.126 | nd | nd | 635.9186 | nd | 270 | nd | 97.2303 | 23.966 | nd | nd | nd | nd | 20.9713 |  |  | nd | nd | nd | nd | nd | 52.0597 | nd | 152.2071 | nd | nd | nd | nd | 4.8204 | 318.3329 | TU Delft | Sanidine, Quartz
H-J18 | January 18 | TU Delft | 76 |  |  |  |  | 0.48 | nd | 0.118 | 0.149 |  | 0.059 | 36.331 | 62.495 | 0.102 | 0.195 | 0.026 | nd | nd | nd | nd | 200 | nd | nd | nd | nd | nd | nd | nd | nd |  |  | nd | nd | nd | nd | nd | 32.0367 | nd | 109.9274 | nd | nd | nd | nd | 4.017 | nd | TU Delft | Dolomite
I-J18 | January 18 | TU Delft | 98.9 |  |  |  |  | 39.523 | 0.058 | 2.208 | 38.066 |  | 0.321 | 1.748 | 10.66 | nd | 0.015 | 0.049 | nd | nd | nd | nd | 270 | nd | 194.4606 | 2772.0615 | nd | nd | nd | nd | nd |  |  | nd | 64.9823 | nd | nd | nd | 27647.6894 | nd | nd | nd | nd | nd | nd | 29.7257 | nd | TU Delft | Quartz, Pyrite, Grossular, Magnetite
J-J18 | January 18 | TU Delft | 78.8 |  |  |  |  | 0.476 | nd | 0.103 | 0.203 |  | 0.042 | 1.661 | 97.296 | 0.027 | nd | 0.016 | nd | nd | nd | 797.8072 | 410 | nd | nd | nd | nd | nd | nd | nd | nd |  |  | nd | nd | nd | nd | nd | 28.0321 | nd | 186.0309 | nd | nd | nd | nd | 5.6238 | nd | TU Delft | Calcite, Dolomite, Quartz
K-J18 | January 18 | TU Delft | 104.1 |  |  |  |  | 26.995 | 0.308 | 1.924 | nd | 60.119 | 0.209 | 4.691 | 2.811 | 0.145 | 0.022 | 0.157 | nd | nd | nd | nd | 220 | nd | nd | nd | nd | nd | nd | nd | nd |  |  | nd | nd | nd | nd | nd | 10263.7642 | nd | nd | nd | 128.8382 | nd | nd | 8.8374 | nd | TU Delft | Magnetite, Magnesio-hornblende
EAC1-1 | January 18 | TU Delft | 110.2 |  |  |  |  | 66.241 | 0.557 | 19.287 | 3.382 |  | 0.07 | 3.152 | 3.071 | 1.392 | 1 | 0.242 | nd | nd | 0 | nd | 170 | nd | nd | nd | nd | nd | nd | nd | 13.9809 |  |  | nd | 27.8495 | nd | nd | nd | 5890.7519 | nd | 346.6939 | nd | 50.4149 | 87.23 | nd | 5.6238 | 318.3329 | TU Delft | Albite, Orthoclase, Pyrite
EAC1-2 | January 18 | TU Delft | 111.3 |  |  |  |  | 62.577 | 0.327 | 19.731 | 2.12 |  | 0.005 | 0.205 | 1.63 | 5.929 | 2.879 | 0.087 | nd | nd | 734.4412 | nd | 150 | nd | nd | nd | nd | nd | nd | nd | 20.9713 |  |  | nd | nd | nd | nd | nd | 17303.8334 | nd | 143.7511 | nd | nd | nd | nd | 2.4102 | 377.5576 | TU Delft | Albite, Orthoclase, Pyrite
EAC1-3 | January 18 | TU Delft | 106.9 |  |  |  |  | 69.025 | 0.286 | 15.954 | 1.709 |  | 0.044 | 0.627 | 1.016 | 5.494 | 3.56 | 0.069 | nd | nd | 438.8734 | nd | 130 | nd | nd | nd | nd | nd | nd | nd | 20.9713 |  |  | nd | nd | nd | nd | nd | 7796.9367 | nd | 84.5595 | nd | nd | nd | nd | 64.2718 | 340.5421 | TU Delft | Calcite
EAC1-4 | January 18 | TU Delft | 89.7 |  |  |  |  | 50.567 | 0.223 | 3.352 | 2.981 |  | 0.115 | 0.793 | 40.656 | 0.35 | 0.305 | 0.096 | nd | nd | nd | nd | 390 | nd | nd | 151.7844 | nd | nd | nd | nd | nb |  |  | nd | 92.8318 | nd | nd | nd | 1517.7396 | nd | 202.9428 | nd | nd | 650.26 | 15.7488 | 56.2378 | nd | TU Delft | Pyrite, Quartz, Albite, Muscovite-1M
EAC1-5 | January 18 | TU Delft | 79.1 |  |  |  |  | 2.308 | nd | 0.318 | 0.287 |  | nd | 0.694 | 96.003 | nd | 0.051 | 0.06 | nd | nd | nd | nd | 220 | nd | nd | nd | nd | nd | nd | nd | nb |  |  | nd | nd | nd | nd | nd | 232.2662 | nd | 896.3307 | nd | nd | 396.5 | nd | nd | nd | TU Delft | Pyrite, Quartz, Albite
EAC1-6-x | January 18 | TU Delft | 114.1 |  |  |  |  | 72.868 | 0.232 | 15.062 | 1.565 |  | 0.028 | 0.293 | 0.671 | 5.262 | 3.409 | 0.052 | nd | nd | 214.9584 | 350.0583 | 1160 | nd | nd | nd | nd | nd | nd | nd | 27.9618 |  |  | nd | nd | nd | nd | nd | 668.7665 | nd | 50.7357 | nd | nd | 1062.62 | nd | 64.2718 | 318.3329 | TU Delft | Quartz, Albite
H13-1-x | January 18 | TU Delft | 110.2 |  |  |  |  | 53.412 | 1.468 | 17.984 | 8.188 |  | 0.143 | 5.605 | 6.91 | 4.575 | 0.722 | 0.377 | nd | nd | nd | nd | 100 | nd | nd | nd | nd | nd | nd | nd | nd |  |  | nd | nd | nd | nd | nd | 1782.0426 | nd | 414.3415 | nd | 179.2531 | 317.2 | 23.6232 | 80.3397 | 199.8834 | TU Delft | Quartz, Anorthoclase, Anorthite, Kaolinite-1A, Pyrite
H13-3 | January 18 | TU Delft | 81.9 |  |  |  |  | 8.17 | 0.065 | 0.567 | 0.423 |  | 0.022 | 0.476 | 89.759 | 0.055 | 0.16 | 0.055 | nd | nd | nd | nd | 240 | nd | nd | nd | nd | nd | nd | 86.645 | nd |  |  | nd | nd | nd | nd | nd | 136.1561 | nd | 566.5486 | nd | nd | 681.98 | nd | 192.8153 | nd | TU Delft | Calcite
H15-1 | January 18 | TU Delft | 109.8 |  |  |  |  | 61.785 | 0.973 | 16.861 | 4.743 |  | 0.075 | 3.09 | 4.27 | 4.163 | 2.134 | 0.356 | nd | nd | 850.877 | 325.6356 | 120 | nd | 90.7483 | 31.9546 | nd | nd | nd | nd | 27.9618 |  | 54.8647 | nd | 18.5664 | nd | nd | nd | 4945.6687 | nd | 372.0618 | nd | 89.6266 | 277.55 | nd | 64.2718 | 273.9143 | TU Delft | Orthoclase. Pyrite, Quartz, Albite
H15-4x-C1 | January 18 | TU Delft | 79.9 |  |  |  |  | 1.596 | nd | 0.285 | 0.383 |  | 1.069 | 0.731 | 95.634 | 0.066 | 0.038 | 0.042 | nd | nd | nd | nd | 200 | nd | nd | nd | nd | nd | nd | nd | nd |  |  | nd | nd | nd | nd | nd | 120.1377 | nd | 837.139 | nd | nd | nd | nd | 72.3057 | nd | TU Delft | Orthoclase, Pyrite, Quartz, Albite, Muscovite-1M
H18-1 | January 18 | TU Delft | 109 |  |  |  |  | 56.753 | 1.262 | 19.518 | 4.684 |  | 0.028 | 4.707 | 5.912 | 3.356 | 1.173 | 0.334 | nd | nd | 564.2658 | nd | 150 | nd | 32.4101 | 39.9432 | nd | nd | nd | nd | nd | 47.1507 | 27.4324 | nd | nd | nd | nd | nd | 8237.4416 | nd | 380.5177 | nd | 128.8382 | 150.67 | nd | 72.3057 | 177.6742 | TU Delft | Calcite, Pyrite, Quartz, Muscovite-1M, Albite, Clinochlore-1MIIb
H18-3 | January 18 | TU Delft | 106.5 |  |  |  |  | 60.902 | 1.281 | 18.695 | 5.845 |  | 0.102 | 1.882 | 4.009 | 3.896 | 2.055 | 0.445 | nd | nd | 698.6148 | nd | 120 | nd | 64.8202 | nd | nd | nd | nd | nd | 34.9522 |  | 73.153 | nd | 27.8495 | nd | nd | nd | 2470.832 | nd | 295.9583 | nd | nd | 198.25 | nd | 72.3057 | 473.7978 | TU Delft | Quartz, Orthoclase
H18-4 | January 18 | TU Delft | 109.8 |  |  |  |  | 68.723 | 0.232 | 16.151 | 2.07 |  | 0.041 | 0.086 | 0.733 | 6.501 | 2.922 | 0.057 | nd | nd | 850.877 | nd | 160 | nd | 32.4101 | nd | nd | nd | nd | nd | 20.9713 |  | 54.8647 | nd | 18.5664 | nd | nd | nd | 9166.5065 | nd | 59.1916 | nd | nd | nd | nd | 88.3737 | 377.5576 | TU Delft | Quartz, Albite, Orthoclase, Chlinochlore-1MIIb
H19-1 | January 18 | TU Delft | 110.3 |  |  |  |  | 77.188 | 0.106 | 13.477 | 1.053 |  | 0.012 | 0.606 | 0.38 | 3.621 | 3.424 | 0.012 | nd | nd | nd | nd | 140 | nd | nd | nd | nd | nd | nd | nd | 13.9809 |  | 109.7294 | nd | 27.8495 | nd | nd | nd | 56.0643 | nd | 16.9119 | 26.3643 | nd | 372.71 | nd | 40.1699 | 125.8525 | TU Delft | Quartz, Albite, Orthoclase, Chlinochlore-1MIIb
H19-2 | January 18 | TU Delft | 110.5 |  |  |  |  | 59.371 | 1.12 | 17.523 | 5.329 |  | 0.14 | 2.347 | 7.145 | 3.602 | 2.649 | 0.429 | nd | nd | 671.745 | nd | 130 | nd | 149.0865 | nd | nd | nd | nd | nd | 20.9713 | 47.1507 | 73.153 | nd | 27.8495 | nd | nd | nd | 260.6988 | nd | 346.6939 | nd | 106.4315 | 277.55 | nd | 56.2378 | 392.3638 | TU Delft | Quartz, Albite, Orthoclase, Chlinochlore-1MIIb
H19-3-A | January 18 | TU Delft | 109 |  |  |  |  | 55.871 | 1.271 | 17.077 | 9.328 |  | 0.13 | 5.438 | 5.001 | 3.766 | 1.212 | 0.513 | nd | nd | 170.1754 | nd | 150 | nd | 45.3741 | nd | 1490 | nd | nd | nd | 20.9713 | 47.1507 | 36.5765 | nd | 194.9468 | nd | nd | nd | 92.1056 | nd | 405.8856 | nd | 140.0415 | 103.09 | nd | 224.9512 | 244.302 | TU Delft | Albite
H20-4 | January 18 | TU Delft | 110.2 |  |  |  |  | 56.44 | 1.099 | 18.672 | 5.63 |  | 0.071 | 4.639 | 4.668 | 4.843 | 2.176 | 0.409 | nd | nd | 698.6148 | nd | 140 | nd | 77.7842 | 39.9432 | 1390 | nd | nd | nd | 20.9713 | 31.4338 | 45.7206 | nd | nd | nd | nd | nd | 3820.3789 | nd | 414.3415 | nd | nd | 126.88 | nd | 64.2718 | 333.139 | TU Delft | Quartz, Albite, Pyrite
H23-1 | January 18 | TU Delft | 109.6 |  |  |  |  | 57.594 | 1.271 | 18.157 | 6.712 |  | 0.099 | 4.255 | 6.531 | 3.916 | 1.076 | 0.315 | nd | nd | 510.5262 | nd | 250 | nd | nd | 39.9432 | nd | nd | nd | nd | 13.9809 | 47.1507 | 45.7206 | nd | nd | nd | nd | nd | 96.1102 | nd | 372.0618 | nd | 162.4481 | nd | nd | 72.3057 | 192.4803 | TU Delft | Quartz, Albite, Clinochlore-1MIIb
H23-2 | January 18 | TU Delft | 110 |  |  |  |  | 55.56 | 1.523 | 20.108 | 5.991 |  | 0.095 | 2.362 | 6.661 | 4.967 | 1.855 | 0.615 | nd | nd | 537.396 | nd | 310 | nd | nd | nd | nd | nd | nd | nd | 20.9713 |  | 54.8647 | nd | nd | nd | nd | nd | 76.0872 | nd | 448.1653 | nd | nd | 301.34 | nd | 72.3057 | 333.139 | TU Delft | Quartz, Albite, Clinochlore-1MIIb
H23-3 | January 18 | TU Delft | 108.7 |  |  |  |  | 56.122 | 1.255 | 18.775 | 7.428 |  | 0.082 | 5.676 | 5.095 | 3.74 | 1.024 | 0.546 | nd | nd | 152.2622 | 162.8178 | 170 | nd | 38.8921 | 47.9319 | nd | nd | nd | nd | 20.9713 |  | 36.5765 | nd | 18.5664 | nd | nd | nd | 236.2708 | nd | 473.5332 | nd | nd | nd | nd | 88.3737 | 288.7205 | TU Delft | Quartz, Albite, Clinochlore-1MIIb, Muscovite-1M
H23-4 | January 18 | TU Delft | 109.6 |  |  |  |  | 53.525 | 1.388 | 20.636 | 7.564 |  | 0.074 | 5.098 | 5.524 | 4.031 | 1.341 | 0.509 | nd | nd | 116.4358 | nd | 180 | nd | nd | 567.1941 | nd | nd | nd | nd | 20.9713 |  | 45.7206 | nd | nd | nd | nd | nd | 116.1331 | nd | 507.357 | nd | 190.4564 | 206.18 | nd | 80.3397 | 310.9298 | TU Delft | Quartz, Albite, Clinochlore-1MIIb, Orthoclase, Calcite
H24-1 | January 18 | TU Delft | 111.3 |  |  |  |  | 61.574 | 1.074 | 18.18 | 4.955 |  | 0.1 | 2.231 | 2.88 | 4.744 | 1.634 | 0.457 | nd | 53.018 | 116.4358 | nd | 310 | nd | nd | nd | 1480 | nd | nd | nd | 13.9809 |  | 36.5765 | nd | 27.8495 | nd | nd | nd | 7308.3768 | nd | 253.6785 | nd | nd | 134.81 | nd | 72.3057 | 310.9298 | TU Delft | Quartz, Albite, Orthoclase, Augite
H24-3 | January 18 | TU Delft | 107.2 |  |  |  |  | 66.728 | 0.368 | 13.935 | 2.279 |  | 0.073 | 1.923 | 10.286 | 1.749 | 2.212 | 0.169 | nd | nd | 555.3092 | nd | 170 | nd | 51.8562 | nd | nd | nd | nd | nd | 20.9713 | 39.2923 | 54.8647 | nd | 74.2654 | nd | nd | nd | 276.3167 | nd | 329.782 | nd | 67.2199 | 134.81 | nd | 72.3057 | 170.2711 | TU Delft | Quartz, Orthoclase, Augite, Albite
H24-4 | January 18 | TU Delft | 109.4 |  |  |  |  | 69.644 | 0.139 | 12.064 | 2.29 |  | 0.18 | 2.216 | 8.238 | 3.301 | 1.705 | 0.059 | nd | nd | 358.264 | nd | 320 | nd | nd | nd | nd | nd | nd | nd | 20.9713 |  | 18.2882 | nd | nd | nd | nd | nd | 28.0321 | nd | 211.3988 | nd | nd | 277.55 | nd | 80.3397 | 66.6278 | TU Delft | Anorthite, Mordenite (Na, Mg), Quartz
H25-3 | January 18 | TU Delft | 112.8 |  |  |  |  | 62.974 | 0.672 | 17.437 | 3.538 |  | 0.063 | 2.83 | 3.471 | 5.154 | 1.722 | 0.299 | nd | nd | 573.2224 | nd | 190 | nd | nd | 31.9546 | nd | nd | nd | nd | 13.9809 |  | 36.5765 | nd | 18.5664 | nd | nd | nd | 6483.4312 | nd | 355.1499 | nd | nd | 261.69 | nd | 56.2378 | 192.4803 | TU Delft | Anorthite, Quartz
H26-1 | January 18 | TU Delft | 109.6 |  |  |  |  | 69.781 | 0.63 | 16.06 | 2.978 |  | 0.045 | 0.954 | 2.166 | 4.228 | 2.731 | 0.173 | nd | nd | 573.2224 | nd | 440 | nd | nd | 31.9546 | nd | nd | nd | nd | 13.9809 |  | 73.153 | nd | nd | nd | nd | nd | 116.1331 | nd | 194.4869 | nd | 56.0166 | 206.18 | nd | 40.1699 | 288.7205 | TU Delft | Anorthite, Quartz
H26-2 | January 18 | TU Delft | 111.5 |  |  |  |  | 63.389 | 1.039 | 17.141 | 4.807 |  | 0.117 | 1.736 | 3.328 | 5.93 | 1.888 | 0.412 | nd | nd | 662.7884 | nd | 160 | nd | nd | nd | nd | nd | nd | nd | 13.9809 |  | 45.7206 | nd | nd | nd | nd | nd | 36.0413 | nd | 295.9583 | nd | nd | 166.53 | nd | 80.3397 | 310.9298 | TU Delft | Quartz, Orthoclase, Anorthite
H26-3 | January 18 | TU Delft | 111.9 |  |  |  |  | 56.04 | 1.272 | 18.673 | 7.478 |  | 0.093 | 4.005 | 5.624 | 4.21 | 1.785 | 0.443 | nd | nd | 689.6582 | nd | 170 | nd | nd | 31.9546 | nd | nd | nd | nd | 13.9809 | 39.2923 | 54.8647 | nd | nd | nd | nd | nd | 340.3902 | nd | 431.2534 | nd | 117.6349 | 317.2 | nd | 80.3397 | 229.4958 | TU Delft | Anorthite
H26-4 | January 18 | TU Delft | 109.4 |  |  |  |  | 73.486 | 0.146 | 16.035 | 1.246 |  | 0.083 | 1.021 | 1.213 | 2.963 | 3.513 | 0.085 | nd | nd | 465.7432 | 162.8178 | 310 | nd | nd | nd | nd | nd | nd | nd | 20.9713 |  | 100.5853 | nd | 27.8495 | nd | nd | nd | 64.0734 | nd | 93.0155 | nd | nd | nd | nd | nd | 88.8371 | TU Delft | Quartz, Albite, Anorthite
H27-1 | January 18 | TU Delft | 109.2 |  |  |  |  | 61.341 | 1.361 | 18 | 5.999 |  | 0.091 | 1.877 | 3.84 | 5.079 | 1.555 | 0.556 | nd | nd | 743.3978 | nd | 470 | nd | nd | 63.9092 | nd | nd | nd | nd | 27.9618 |  | 64.0088 | nd | 27.8495 | nd | nd | nd | 44.0505 | nd | 338.238 | 26.3643 | 50.4149 | nd | nd | 96.4076 | 407.1699 | TU Delft | Quartz, Albite, Anorthite
H27-3 | January 18 | TU Delft | 76 |  |  |  |  | 65.618 | 0.893 | 17.996 | 2.127 |  | 0.046 | 1.209 | 2.253 | 4.685 | 3.703 | 0.549 | nd | nd | nd | nd | 290 | nd | nd | nd | nd | nd | nd | nd | nd |  |  | nd | nd | nd | nd | nd | 3047.493 | nd | 25.3679 | nd | nd | nd | nd | nd | 399.7669 | TU Delft | Quartz, Anorthite, Muscovite
H28-1 | January 18 | TU Delft | 106.1 |  |  |  |  | 56.155 | 1.117 | 17.763 | 5.815 |  | 0.136 | 5.328 | 7.181 | 4.357 | 1.485 | 0.402 | nd | nd | 179.132 | 301.2129 | 170 | nd | nd | nd | nd | nd | nd | nd | 20.9713 | 39.2923 | 45.7206 | nd | nd | nd | nd | nd | 192.2203 | nd | 439.7094 | nd | nd | nd | nd | 72.3057 | 325.736 | TU Delft | Quartz, Anorthite, Chlinochlore-1MIIb
H28-2 | January 18 | TU Delft | 110 |  |  |  |  | 76.305 | 0.104 | 15.598 | 0.953 |  | 0.031 | 2.461 | 0.785 | 1.633 | 1.961 | 0.03 | nd | nd | 268.698 | nd | 140 | nd | 25.9281 | 23.966 | nd | nd | nd | nd | 27.9618 |  | 82.2971 | nd | nd | nd | nd | nd | 28.0321 | nd | 50.7357 | nd | nd | 396.5 | nd | 16.0679 | 66.6278 | TU Delft | Quartz, Albite, Anorthite, Chlinochlore-1MIIb
H38-1 | January 18 | TU Delft | 105.2 |  |  |  |  | 54.657 | 1.439 | 21.385 | 6.966 |  | 0.136 | 3.674 | 5.505 | 3.668 | 1.739 | 0.528 | nd | nd | 197.0452 | 268.6494 | 140 | nd | 38.8921 | 39.9432 | nd | nd | nd | nd | 27.9618 |  | 45.7206 | nd | 18.5664 | nd | nd | nd | 392.4498 | nd | 515.813 | nd | nd | nd | nd | 64.2718 | 325.736 | TU Delft | Quartz, Anorthite
H38-2 | January 18 | TU Delft | 109.7 |  |  |  |  | 57.773 | 1.545 | 20.337 | 5.897 |  | 0.086 | 2.384 | 3.283 | 5.549 | 2.228 | 0.605 | nd | nd | 223.915 | nd | 240 | nd | nd | nd | nd | nd | nd | nd | 48.9331 |  | 100.5853 | nd | 27.8495 | nd | nd | nd | 32.0367 | nd | 321.3261 | 35.1524 | 89.6266 | 277.55 | nd | 88.3737 | 636.6657 | TU Delft | Anorthite, Chlinochlore-1MIIb, a-Aluminium Oxide
H38-4 | January 18 | TU Delft | 114 |  |  |  |  | 58.723 | 0.767 | 18.137 | 5.442 |  | 0.081 | 3.795 | 6.715 | 3.971 | 0.369 | 0.46 | nd | nd | 134.349 | nd | 200 | nd | nd | nd | nd | nd | nd | nd | nd | 47.1507 |  | nd | nd | nd | 111.081 | nd | 5874.7335 | nd | 828.6831 | nd | nd | 348.92 | nd | 64.2718 | 103.6433 | TU Delft | Quartz, Chlinochlore-1MIIb, Albite
H39-1 | January 18 | TU Delft | 103.2 |  |  |  |  | 52.266 | 1.519 | 19.086 | 7.639 |  | 0.132 | 4.589 | 9.737 | 3.448 | 0.452 | 0.355 | nd | nd | nd | nd | 150 | nd | nd | 47.9319 | nd | nd | nd | nd | nd | 78.5845 | 91.4412 | nd | 37.1327 | nd | nd | nd | 2378.7265 | nd | 473.5332 | nd | 156.8465 | 158.6 | nd | 64.2718 | 199.8834 | TU Delft | Quartz, Chlinochlore-1MIIb, Orthoclase, Albite
H39-2 | January 18 | TU Delft | 113 |  |  |  |  | 70.426 | 0.392 | 16.745 | 1.356 |  | 0.045 | 0.653 | 1.153 | 6.71 | 2.168 | 0.129 | nd | nd | 483.6564 | nd | 70 | nd | nd | 23.966 | nd | nd | nd | nd | 20.9713 |  | 54.8647 | nd | nd | nd | nd | nd | 80.0918 | nd | 135.2952 | nd | nd | 444.08 | nd | 48.2038 | 392.3638 | TU Delft | Quartz, Chlinochlore-1MIIb, Orthoclase, Albite
H39-3 | January 18 | TU Delft | 110.6 |  |  |  |  | 63.001 | 1.08 | 18.108 | 4.621 |  | 0.07 | 2.407 | 4.026 | 4.69 | 1.103 | 0.306 | nd | nd | 116.4358 | 211.6631 | 150 | nd | 45.3741 | 31.9546 | nd | nd | nd | nd | 20.9713 | 39.2923 | 45.7206 | nd | 27.8495 | nd | nd | nd | 1469.6845 | nd | 405.8856 | nd | 106.4315 | nd | nd | 56.2378 | 281.3174 | TU Delft | Quartz, Chlinochlore-1MIIb, Calcite, Augite, Anorthite, a-Aluminium Oxide
H39-4 | January 18 | TU Delft | 107.9 |  |  |  |  | 59.334 | 1.164 | 19.656 | 5.76 |  | 0.094 | 2.905 | 4.211 | 4.101 | 1.757 | 0.37 | nd | nd | 779.2242 | nd | 150 | nd | 51.8562 | 838.8083 | nd | nd | nd | nd | 20.9713 |  | 54.8647 | nd | 27.8495 | nd | 170.8938 | nd | 917.0511 | nd | 422.7975 | nd | nd | 87.23 | nd | 88.3737 | 333.139 | TU Delft | Calcite, Augite, Albite, Grossular, Calcite
H40-1 | January 18 | TU Delft | 106.6 |  |  |  |  | 54.645 | 1.037 | 16.124 | 6.226 |  | 0.175 | 4.937 | 11.834 | 2.323 | 1.054 | 0.347 | nd | nd | 232.8716 | nd | 120 | nd | 38.8921 | nd | 1850 | nd | nd | nd | nd |  | 36.5765 | nd | nd | nd | nd | nd | 3516.03 | nd | 769.4914 | nd | nd | nd | nd | nd | 259.1082 | TU Delft | Calcite
SMT11-J18 | January 18 | GFZ |  | 99.748 |  | 0.69 |  | 48.54 | 2.282 | 17.59 | 12.87 |  | 0.184 | 4.92 | 7.76 | 3.45 | 1.03 | 0.432 | nd | nd | 280 | nd | nd | nd | 16 | nd | nd | 20 | nd | nd | 13 | 49 | 28 | nd | nd | nd | nd | nd | nd | nd | 508 | nd | 239 | nd | 42 | 117 | 169 | GFZ | Diopside: 34,8%; Albite: 34,6%; Anorthite: 15,7%; Magnetite: 7,6%; Sanidine: 4,2%;Olivine: 2,5%; Rutile: 0,6%
AC14-M17 | May 17 | GFZ |  | 99.808 |  | 2.12 |  | 48.23 | 2.097 | 18.05 | 11.85 |  | 0.164 | 4.9 | 8.13 | 2.94 | 0.9 | 0.427 | nd | nd | 392 | nd | nd | nd | 116 | nd | nd | 20 | nd | nd | 15 | 45 | 38 | nd | nd | nd | nd | nd | nd | nd | 430 | nd | 209 | nd | 42 | 114 | 165 | GFZ | Andesine: 68,3%; Protoenstatite: 14,1%; Augite: 13,7%; Ti-Magnetite: 3,8%
AC16-M17 | May 17 | GFZ |  | 99.83 |  | 1.49 |  | 61.6 | 1.287 | 15.55 | 9.42 |  | 0.062 | 1.18 | 2.72 | 3.39 | 2.95 | 0.181 | nd | nd | 211 | nd | nd | nd | <10 | nd | nd | 21 | nd | nd | 25 | 20 | 110 | nd | nd | nd | nd | nd | nd | nd | 226 | nd | 87 | nd | 63 | 101 | 213 | GFZ | Andesine: 61,9%; Sanidine: 24,4%; Augite: 6,5%; Quartz: 3,9%; Ilmenite: 2; Hematite: 1,3%
RLM09-M17 | May 17 | GFZ |  | 99.757 |  | 0.98 |  | 60.82 | 0.979 | 17.65 | 5.29 |  | 0.089 | 1.97 | 5.08 | 3.19 | 3.42 | 0.289 | nd | nd | 671 | nd | nd | nd | 14 | nd | nd | 16 | nd | nd | 16 | 11 | 113 | nd | nd | nd | nd | nd | nd | nd | 377 | nd | 78 | nd | 33 | 71 | 243 | GFZ | Albite: 51,8%; Enstatite: 23,8%; Andesine: 12,2%;Quartz: 10,5%; Titanomagnetite: 1,7%
RLM03-M17 | May 17 | GFZ |  | 99.629 |  | 0.44 |  | 56.56 | 1.398 | 16.85 | 8.08 |  | 0.125 | 3.17 | 7.19 | 3.22 | 2.23 | 0.366 | nd | nd | 551 | nd | nd | nd | 97 | nd | nd | 17 | nd | nd | 14 | 22 | 87 | nd | nd | nd | nd | nd | nd | nd | 434 | nd | 174 | nd | 29 | 73 | 207 | GFZ | Andesine: 57,6%; Enstatite: 17,7%; Nepheline: 11,3%; Augite: 5,8%; Olivine: 4,8%; Magnetite: 2,9%
LH29-M17 | May 17 | GFZ |  | 99.886 |  | 1.21 |  | 61.67 | 0.714 | 17.88 | 5.34 |  | 0.072 | 2.14 | 5.28 | 3.84 | 1.56 | 0.18 | nd | nd | 479 | nd | nd | nd | 13 | nd | nd | 15 | nd | nd | <10 | 16 | 49 | nd | nd | nd | nd | nd | nd | nd | 517 | nd | 68 | nd | 29 | 57 | 94 | GFZ | Andesin: 75,0%; Clinoenstatite: 13,5%; Leucite: 10,1%; Epidote: 0,7%; Hematite: 0,6%
AC10-M17 | May 17 | GFZ |  | 99.617 |  | 0.64 |  | 53.96 | 1.845 | 18.17 | 8.57 |  | 0.143 | 2.91 | 8.08 | 3.65 | 1.16 | 0.489 | nd | nd | 409 | nd | nd | nd | 36 | nd | nd | 18 | nd | nd | 12 | 27 | 38 | nd | nd | nd | nd | nd | nd | nd | 507 | nd | 176 | nd | 38 | 110 | 203 | GFZ | Andesin: 50,5%; Anorthite: 32,4%; Augite: 12,9%; Olivine: 2,0%; Ti-Magnetite: 1,4%; Wuestite: 0,8%
LH08-J18 | January 18 | GFZ |  | 99.891 |  | 0.24 |  | 53.15 | 1.565 | 17.73 | 9.38 |  | 0.142 | 4.6 | 7.9 | 3.45 | 1.38 | 0.354 | nd | nd | 446 | nd | nd | nd | 39 | nd | nd | 18 | nd | nd | 13 | 34 | 51 | nd | nd | nd | nd | nd | nd | nd | 428 | nd | 170 | nd | 36 | 86 | 162 | GFZ | Anorthoclase: 54,5%; Enstatite: 22,7%; Olivine: 10,4%; Rutile: 6,2%; Andesine: 4,3%; Ti-Magnetite: 1,8%
LH09-J18 | January 18 | GFZ |  | 99.722 |  | 0.64 |  | 57.04 | 1.428 | 17.51 | 7.78 |  | 0.111 | 2.84 | 6.67 | 3.47 | 1.89 | 0.343 | nd | nd | 564 | nd | nd | nd | <10 | nd | nd | 15 | nd | nd | 15 | 10 | 74 | nd | nd | nd | nd | nd | nd | nd | 454 | nd | 152 | nd | 28 | 65 | 161 | GFZ | Labradorite: 64,6%; Clinoenstatite: 24,9%; Olivine: 6,2%; Ti-Magnetite: 3,5%; Ilmenite: 0,8%
AC06-M17 | May 17 | GFZ |  | 99.624 |  | 2.41 |  | 65.1 | 0.838 | 17.07 | 4.79 |  | 0.066 | 0.46 | 0.81 | 3.64 | 4.26 | 0.18 | nd | nd | 934 | nd | nd | nd | <10 | nd | nd | 20 | nd | nd | 29 | <10 | 113 | nd | nd | nd | nd | nd | nd | nd | 133 | nd | 11 | nd | 88 | 139 | 1049 | GFZ | Albite: 29,6%; Labradorite: 25,4%; Enstatite: 20,9%; Quartz: 15,3%; Muscovite: 5,5%; Hematite:3,3%
AC06-J18 | January 18 | GFZ |  | 99.591 |  | 1.49 |  | 52.64 | 2.094 | 16.96 | 9.64 |  | 0.19 | 3.49 | 6.38 | 4.21 | 1.69 | 0.807 | nd | nd | 544 | nd | nd | nd | <10 | nd | nd | 23 | nd | nd | 23 | <10 | 35 | nd | nd | nd | nd | nd | nd | nd | 530 | nd | 112 | nd | 49 | 127 | 317 | GFZ | Anorthoclase:43,2%; Andesine: 33,1%; Chromium Iron Vanadium Oxide: 12,0%; Olivine: 6,5%; Augite: 3,8%; Ti-Magnetite: 1,3%
LH13-J18 | January 18 | GFZ |  | 99.517 |  | 1.66 |  | 56.06 | 1.536 | 18.58 | 6.34 |  | 0.28 | 2.82 | 5.92 | 3.27 | 2.61 | 0.441 | nd | nd | 871 | nd | nd | nd | 30 | nd | nd | 15 | nd | nd | 21 | 16 | 104 | nd | nd | nd | nd | nd | nd | nd | 427 | nd | 153 | nd | 37 | 80 | 267 | GFZ | Labradorite: 62,7%; Albite: 16,9%; Diopside: 14,2%; Olivine: 5,0%; Ti-Magnetite: 1,2%
LH16-J18 | January 18 | GFZ |  | 99.722 |  | 1.24 |  | 56.88 | 1.285 | 17.07 | 7.63 |  | 0.143 | 3.28 | 6.03 | 3.14 | 2.67 | 0.354 | nd | nd | 717 | nd | nd | nd | 82 | nd | nd | 15 | nd | nd | 21 | 26 | 112 | nd | nd | nd | nd | nd | nd | nd | 420 | nd | 145 | nd | 38 | 82 | 255 | GFZ | Anorthite: 57,7%; Orthoclase: 12,6%; Enstatite: 18,0%; Monalbite: 7,5%; Ti-Magnetite: 0,8%
AC18-M17 | May 17 | GFZ |  | 99.76 |  | 3.55 |  | 48.85 | 1.944 | 17.75 | 11.28 |  | 0.155 | 5.31 | 6.97 | 2.32 | 1.09 | 0.541 | nd | nd | 563 | nd | nd | nd | 268 | nd | nd | 18 | nd | nd | 18 | 132 | 40 | nd | nd | nd | nd | nd | nd | nd | 365 | nd | 181 | nd | 40 | 93 | 168 | GFZ | Andesine: 49,3%; Augite: 21,5%; Albite: 17,0%; Olivine: 5,5%; Nepheline: 4,4%; Biotite: 1,9%; Chamosite: 0,6%
AC02-M17 | May 17 | GFZ |  | 92.01 |  | 8.78 | 8.1803 | 66.15 | 1.297 | 12.81 | 0.8 |  | <0.01 | 0.15 | 0.28 | <0.01 | 1.1 | 0.643 | nd | nd | 788 | nd | nd | nd | <10 | nd | nd | <10 | nd | nd | 33 | <10 | 35 | nd | nd | nd | nd | nd | nd | nd | 214 | nd | 92 | nd | 54 | <10 | 671 | GFZ | Quartz: 68,1%; Albite: 26,3%; Alunite: 3,6%; Muscovite: 1,4%; Rutil: 0,7%
AC03-M17 | May 17 | GFZ |  | 100.38 |  | 2.98 |  | 95.35 | 0.93 | 0.41 | 0.55 |  | <0.01 | 0.09 | 0.05 | <0.01 | 0.02 | <0.01 | nd | nd | 556 | nd | nd | nd | <10 | nd | nd | <10 | nd | nd | 18 | <10 | 24 | nd | nd | nd | nd | nd | nd | nd | 27 | nd | <10 | nd | 31 | <10 | 273 | GFZ | Quartz: 100%
LH72-J18 | January 18 | GFZ |  | 99.807 |  | 0.15 |  | 63 | 0.745 | 17.97 | 5.22 |  | 0.075 | 1.91 | 4.92 | 4.02 | 1.61 | 0.187 | nd | nd | 422 | nd | nd | nd | 28 | nd | nd | 19 | nd | nd | <10 | 15 | 50 | nd | nd | nd | nd | nd | nd | nd | 514 | nd | 41 | nd | 27 | 76 | 111 | GFZ | Andesine: 68,8%; Anorthoclase: 22,9%; Olivine: 3,5%; Augite: 2,7%; Fluorite: 1,2%; Ilmenite:0,8%
AC08-M17 | May 17 | GFZ |  | 99.722 |  | 1.12 |  | 60.51 | 1.401 | 17.91 | 6.26 |  | 0.184 | 0.53 | 4.22 | 5.17 | 1.86 | 0.557 | nd | nd | 550 | nd | nd | nd | <10 | nd | nd | 24 | nd | nd | 16 | <10 | 51 | nd | nd | nd | nd | nd | nd | nd | 422 | nd | 73 | nd | 59 | 107 | 266 | GFZ | Albite: 47,8%; Enstatite: 20,2%; Anorthoclase: 19,61%; Quartz: 8,5%; Magnetite: 2,8%; Rutile: 1,1%
AC03-J18 | January 18 | GFZ |  | 99.782 |  | 2.78 |  | 61.1 | 0.802 | 17.55 | 5.31 |  | 0.062 | 1.79 | 4.98 | 3.02 | 2.2 | 0.188 | nd | nd | 446 | nd | nd | nd | 26 | nd | nd | 14 | nd | nd | <10 | 20 | 77 | nd | nd | nd | nd | nd | nd | nd | 565 | nd | 80 | nd | 37 | 69 | 156 | GFZ | Andesine: 62,7%; Quartz: 14,8%; Labradorite: 14,1%; Hedenbergite: 5,7%; Magnetite: 2,6%
AC04-J18 | January 18 | GFZ |  | 99.748 |  | 3.29 |  | 61.84 | 0.831 | 18.06 | 4.38 |  | 0.049 | 1.17 | 4.62 | 3.14 | 2.17 | 0.198 | nd | nd | 418 | nd | nd | nd | 31 | nd | nd | 21 | nd | nd | <10 | 34 | 78 | nd | nd | nd | nd | nd | nd | nd | 558 | nd | 87 | nd | 33 | 80 | 162 | GFZ | Albite: 37,4%; Labradorite: 37,2%; Quartz: 13,9%; Enstatite: 11,5%
LH34-J18 | January 18 | GFZ |  | 99.789 |  | 1.92 |  | 61.32 | 0.747 | 17.94 | 5.28 |  | 0.097 | 2.12 | 4.79 | 3.77 | 1.61 | 0.195 | nd | nd | 638 | nd | nd | nd | 17 | nd | nd | 18 | nd | nd | <10 | 29 | 47 | nd | nd | nd | nd | nd | nd | nd | 496 | nd | 63 | nd | 21 | 63 | 103 | GFZ | Andesine: 67,1%; Albite: 21,1%; Quartz: 7,0%; Augite: 3,5%; Ilmenite: 1,3%
LH04-M17 | May 17 | GFZ |  | 99.779 |  | 13.41 |  | 40.17 | 0.697 | 12.1 | 10 |  | 0.174 | 4.04 | 17.21 | 1.13 | 0.68 | 0.168 | nd | nd | 416 | nd | nd | nd | 212 | nd | nd | 13 | nd | nd | <10 | 71 | 36 | nd | nd | nd | nd | nd | nd | nd | 291 | nd | 175 | nd | 24 | 54 | 47 | GFZ | Calcite: 24,1%; Enstatite: 21,4%; Albite: 20,7%; Talc: 8,5%; Anorthite: 8,3%; Nepheline: 7,5%; Olivine: 7,1%; Magnesium-Magnetite: 2,4%
LM06-J18 | January 18 | GFZ |  | 96.314 |  | 0.72 | 3.4503 | 55.8 | 0.915 | 18.87 | 7.04 |  | 0.07 | 1.48 | 5.89 | 3.37 | 1.76 | 0.399 | nd | nd | 448 | nd | nd | nd | <10 | nd | nd | 16 | nd | nd | <10 | <10 | 54 | nd | nd | nd | nd | nd | nd | nd | 636 | nd | 108 | nd | 28 | 96 | 137 | GFZ | Anorthoclase: 60,2%; Andesine: 19,3%; Quartz: 9,3%; Augite: 8,5%; Pyrite: 2,8%
LH78-J18 | January 18 | GFZ |  | 99.795 |  | 3.09 |  | 65.83 | 1.02 | 18.09 | 3.11 |  | 0.01 | 0.43 | 2.65 | 3.49 | 1.94 | 0.135 | nd | nd | 528 | nd | nd | nd | <10 | nd | nd | 16 | nd | nd | <10 | <10 | 56 | nd | nd | nd | nd | nd | nd | nd | 391 | nd | 58 | nd | 57 | 57 | 164 | GFZ | Anorthite: 32,3%; Quartz: 27,5%; Andesine: 24,2%; Enstatite: 10,0%; Sanidine: 6,1%
LH51-J18 | January 18 | GFZ |  | 99.886 |  | 0.89 |  | 66.79 | 0.445 | 17.37 | 3.31 |  | 0.06 | 1.03 | 4.48 | 4.14 | 1.24 | 0.131 | nd | nd | 305 | nd | nd | nd | <10 | nd | nd | 17 | nd | nd | <10 | <10 | 37 | nd | nd | nd | nd | nd | nd | nd | 625 | nd | 37 | nd | 17 | 43 | 80 | GFZ | Anorthite: 48,9%; Quartz: 19,2%; Labradorite: 18,3%; Enstatite: 12,1%; Biotite: 1,2%
LM11-J18 | January 18 | TUDA | 81.428 | 99.48 | 1.2216 |  |  | 44.92 | 1.14 | 14.92 | 12.63 |  | 0.17 | 10.18 | 11.13 | 1.54 | 2.64 | 0.21 | nd | nd | 307 | nd | 1246 | 24 | 745 | 60 | nd | 20 | nd | nd | nd | 291 | 93 | nd | nd | nd | nd | nd | 1257 | nd | 447 | nd | 329 | 93 | nd | 114 | 189
LH19-M17 | May 17 | TUDA | 71.8423 | 97.65 | 1.3594 |  |  | 64.2 | 1.21 | 25.91 | 2.59 |  | 0.02 | 0.18 | 0.75 | 0.36 | 2.21 | 0.22 | nd | nd | 1188 | nd | 245 | nd | 276 | 35 | nd | 22 | nd | nd | 31 | 24 | 65 | nd | nd | nd | nd | nd | 20057 | nd | 415 | nd | 266 | nd | 8 | 58 | 750
LH30-J18 | January 18 | TUDA | 84.6146 | 99.69 | 1.1782 |  |  | 65.27 | 0.69 | 14.73 | 4.98 |  | 0.07 | 2.16 | 4.2 | 3.82 | 3.62 | 0.15 | nd | nd | 814 | nd | 459 | nd | 88 | 45 | nd | nd | nd | nd | nd | 37 | 117 | nd | nd | nd | nd | nd | 57 | 27 | 283 | nd | nd | 905 | nd | 60 | 279
LH41-M17 | May 17 | TUDA | 83.1804 | 99.66 | 1.198 |  |  | 66.97 | 0.69 | 14.32 | 4.59 |  | 0.07 | 1.51 | 3.6 | 3.79 | 3.99 | 0.13 | nd | nd | 1234 | nd | 494 | nd | 54 | 42 | nd | nd | nd | nd | nd | 49 | 132 | nd | nd | nd | nd | nd | 158 | 13 | 256 | nd | 80 | 745 | nd | 66 | 320
LH47-J18 | January 18 | TUDA | 76.0119 | 99.7 | 1.3116 |  |  | 82.55 | 0.05 | 1.04 | 0.58 |  | 0.01 | 0.14 | 14.99 | 0.07 | 0.22 | 0.05 | nd | nd | 752 | nd | nd | 118 | nd | 34 | nd | nd | nd | 62 | nd | 31 | 0 | nd | nd | nd | nd | nd | 620 | nd | 174 | nd | 132 | 1103 | nd | 115 | 8
LH60-J18 | January 18 | TUDA | 83.8841 | 99.78 | 1.1896 |  |  | 75.96 | 0.11 | 12.36 | 1.51 |  | 0.03 | 0.04 | 0.47 | 3.76 | 5.54 | nd | nd | nd | nd | nd | 1060 | 117 | nd | nd | nd | 23 | nd | nd | 19 | 0 | 172 | nd | nd | nd | nd | nd | nd | 19 | nd | nd | nd | 744 | 30 | 59 | 164
LH73-J18 | January 18 | TUDA | 81.863 | 99.79 | 1.2189 |  |  | 73.98 | 0.48 | 13.53 | 3.85 |  | nd | 0.68 | 1.66 | 2 | 3.54 | 0.07 | nd | nd | 950 | nd | nd | 10 | nd | 33 | nd | 16 | nd | nd | 9 | 0 | 99 | nd | nd | 39 | nd | nd | 369 | 13 | 241 | nd | nd | 228 | nd | 34 | 211
LH75-J18 | January 18 | TUDA | 85.3297 | 99.71 | 1.1686 |  |  | 57.4 | 1 | 16.86 | 7.82 |  | 0.11 | 3 | 8.06 | 3.67 | 1.58 | 0.21 | 41 | nd | 492 | nd | 140 | nd | nd | 35 | nd | 21 | nd | nd | nd | 33 | 39 | nd | nd | 58 | nd | nd | 698 | 13 | 597 | nd | 189 | 407 | nd | 129 | 259
LH77-J18 | January 18 | TUDA | 85.2005 | 99.76 | 1.171 |  |  | 66.75 | 1.26 | 17.38 | 4.41 |  | 0.01 | 0.4 | 3.02 | 4.12 | 2.17 | 0.24 | nd | nd | 711 | nd | nd | nd | nd | 26 | nd | 22 | nd | nd | nd | 22 | 46 | nd | nd | 50 | nd | nd | 821 | nd | 427 | nd | nd | 130 | nd | 43 | 249
LH91-J18 | January 18 | TUDA | 85.1915 | 99.77 | 1.1711 |  |  | 57.03 | 1.06 | 18.62 | 8.25 |  | 0.11 | 1.49 | 7.41 | 3.72 | 1.86 | 0.22 | nd | nd | 747 | nd | 413 | 5 | nd | 28 | nd | 23 | nd | nd | nd | 0 | 54 | nd | nd | nd | nd | nd | nd | nd | 451 | nd | nd | 350 | nd | 108 | 185
RLM06-M17 | May 17 | TUDA | 87.244 | 99.71 | 1.1428 |  |  | 62.4 | 1.31 | 17.08 | 6.46 |  | 0.13 | 0.59 | 2.58 | 4.14 | 4.75 | 0.27 | nd | nd | 1280 | nd | 194 | 6 | 66 | 33 | nd | 18 | nd | nd | 30 | 0 | 161 | nd | nd | nd | nd | nd | 69 | nd | 327 | nd | nd | 163 | 24 | 87 | 560
OLH01-M17 | May 17 | TUDA | 87.5728 | 99.8 | 1.1396 |  |  | 65.07 | 0.76 | 16.82 | 5.01 |  | 0.07 | 1.08 | 4.64 | 4.22 | 1.93 | 0.2 | nd | nd | 647 | nd | 106 | nd | nd | 55 | nd | 18 | nd | nd | nd | 30 | 31 | nd | nd | nd | nd | nd | nd | nd | 620 | nd | nd | 181 | nd | 87 | 294
OLH06-M17 | May 17 | TUDA | 83.3471 | 99.76 | 1.1968 |  |  | 63.31 | 0.75 | 17.76 | 5.07 |  | 0.07 | 1.27 | 6.11 | 3.03 | 2.26 | 0.13 | nd | nd | 504 | nd | 450 | nd | 50 | 57 | nd | 22 | nd | nd | nd | 47 | 74 | nd | nd | nd | nd | nd | 67 | nd | 567 | nd | 175 | 292 | nd | 112 | 256
OLH17-M17 | May 17 | TUDA | 86.822 | 99.79 | 1.1494 |  |  | 61.61 | 0.87 | 16.98 | 5.94 |  | 0.11 | 1.63 | 5.96 | 4.62 | 1.85 | 0.22 | nd | nd | 474 | nd | 149 | nd | 78 | 46 | nd | 23 | nd | nd | nd | 33 | 25 | nd | nd | nd | nd | nd | nd | 15 | 620 | nd | nd | 497 | nd | 103 | 256
LH11+12-J18 | January 18 | TUDA | 88.4713 | 99.73 | 1.1274 |  |  | 55.37 | 1.01 | 19.64 | 6.49 |  | 0.09 | 2.16 | 9.15 | 3.99 | 1.66 | 0.17 | nd | nd | 601 | nd | 449 | 142 | nd | 47 | nd | 18 | nd | nd | nd | 33 | 33 | nd | nd | 43 | nd | nd | nd | nd | 630 | nd | nd | 459 | nd | 87 | 246
LH13-M17 | May 17 | TUDA | 83.0674 | 98.98 | 1.1914 |  |  | 66.6 | 2.12 | 13.44 | 6.83 |  | 0.1 | 0.88 | 4.04 | 2.19 | 2.37 | 0.41 | nd | nd | 908 | nd | 381 | 24 | nd | 50 | nd | 23 | nd | nd | 18 | 0 | 54 | nd | nd | nd | nd | nd | 7920 | nd | 499 | nd | nd | 189 | nd | 100 | 307
LH23-J18 | January 18 | TUDA | 87.6215 | 99.89 | 1.1401 |  |  | 75.54 | 0.12 | 12.62 | 1.35 |  | 0.03 | 0.07 | 0.56 | 4.45 | 5.15 | nd | nd | nd | 173 | nd | 228 | 33 | nd | 22 | nd | 16 | nd | nd | 18 | 18 | 163 | nd | nd | nd | nd | nd | nd | 8 | 10 | nd | nd | 382 | 29 | 40 | 157
LH33-M17 | May 17 | TUDA | 80.001 | 99.9 | 1.2487 |  |  | 76.01 | 0.12 | 12.23 | 1.47 |  | 0.04 | 0.03 | 0.43 | 4.03 | 5.54 | nd | nd | nd | nd | nd | 275 | 61 | nd | nd | nd | 17 | nd | nd | 16 | 0 | 175 | nd | nd | nd | nd | nd | nd | 7 | 10 | nd | nd | 523 | 32 | 44 | 172
LH76-J18 | January 18 | TUDA | 85.0972 | 99.8 | 1.1728 |  |  | 63.68 | 0.78 | 17.22 | 6 |  | 0.05 | 1.08 | 5.28 | 3.91 | 1.62 | 0.18 | nd | nd | 619 | nd | 188 | 22 | nd | 54 | nd | nd | nd | nd | nd | 38 | 23 | nd | nd | nd | nd | nd | 66 | nd | 643 | nd | nd | 130 | nd | 100 | 279
LH82-J18 | January 18 | TUDA | 85.8333 | 99.79 | 1.1627 |  |  | 60.81 | 0.73 | 17.29 | 6.36 |  | 0.09 | 1.66 | 6.63 | 3.92 | 2.18 | 0.12 | nd | nd | 458 | nd | nd | 30 | nd | 84 | nd | 21 | nd | nd | nd | 53 | 53 | nd | nd | nd | nd | nd | nd | nd | 585 | nd | nd | 453 | nd | 84 | 244
SMT04-J18 | January 18 | TUDA | 76.8806 | 99.34 | 1.2923 |  |  | 56.84 | 0.32 | 19.16 | 4.51 |  | 0.03 | 1.91 | 5.37 | 2.4 | 8.74 | 0.06 | nd | nd | 4422 | nd | 142 | nd | nd | 70 | nd | 21 | nd | nd | nd | 39 | 225 | nd | nd | nd | nd | nd | nd | nd | 958 | nd | nd | 92 | nd | 71 | 355
LH54-J18 | January 18 | TUDA | 84.362 | 99.73 | 1.1823 |  |  | 52.93 | 1.14 | 17.77 | 8.42 |  | 0.13 | 4.03 | 9.67 | 3.84 | 1.61 | 0.19 | nd | nd | 604 | nd | 142 | 40 | 167 | 54 | nd | nd | nd | nd | nd | 87 | 21 | nd | nd | nd | nd | nd | 61 | nd | 592 | nd | 192 | 396 | nd | 91 | 290
LH62-J18 | January 18 | TUDA | 81.2831 | 99.74 | 1.2269 |  |  | 73.14 | 0.14 | 16.18 | 1.13 |  | 0.24 | 0.33 | 0.05 | 0.14 | 8.36 | 0.03 | nd | 13 | 1758 | nd | 94 | 12 | nd | 109 | nd | nd | nd | nd | 11 |  |  | nd | 39 | nd | nd | 171 | nd | nd | 94 | nd | nd | 277 | nd | 81 | 101 | UNITO | Quartz, Orthoclase, Mica type Muscovite
LM14-J18 | January 18 | TUDA | 78.544 | 99.64 | 1.2686 |  |  | 71.93 | 0.11 | 17.11 | 1.88 |  | 0.02 | 0.39 | 0.29 | 3.93 | 3.91 | 0.07 | nd | 14 | 1454 | nd | 124 | 65 | nd | nd | nd | 23 | nd | nd | nd |  |  | nd | nd | nd | nd | 80 | 798 | nd | 167 | nd | nd | 704 | nd | nd | 67 | UNITO | Quartz, Plagioclase, Orthoclase, Mica type Muscovite
LH01-J18 | January 18 | TUDA | 81.3798 | 99.71 | 1.225 |  |  | 69.58 | 0.57 | 14.25 | 3.47 |  | 0.08 | 0.71 | 0.97 | 4.66 | 5.28 | 0.14 | nd | nd | 1459 | nd | 270 | nd | nd | 18 | nd | 16 | nd | nd | 9 |  |  | nd | nd | nd | nd | 147 | nd | 24 | 94 | nd | nd | 674 | 39 | 60 | 323 | UNITO | Quartz, Plagioclase, Orthoclase
LH41-J18 | January 18 | TUDA | 83.9992 | 99.81 | 1.1882 |  |  | 64.99 | 0.79 | 16.65 | 4.9 |  | 0.06 | 0.94 | 5.11 | 4.28 | 1.89 | 0.2 | nd | nd | 607 | nd | nd | 21 | 38 | 36 | nd | 18 | nd | nd | nd |  |  | 19 | nd | nd | nd | 19 | 81 | nd | 601 | nd | nd | 257 | nd | 75 | 279 | UNITO | Quartz, Plagioclase, Orthoclase
LH29-J18 | January 18 | TUDA | 78.9938 | 99.73 | 1.2626 |  |  | 62.88 | 0.84 | 14.71 | 7.4 |  | 0.08 | 2.27 | 4.7 | 3.18 | 3.48 | 0.19 | nd | nd | 1005 | nd | 366 | 27 | 43 | 54 | nd | 16 | nd | nd | nd |  |  | nd | nd | nd | nd | 110 | nd | 11 | 333 | nd | nd | 428 | nd | 78 | 268 | UNITO | Quartz, Plagioclase, Amphibole type Hornblende, Phyllosilicate type Chlorite-Smectite
LH37-M17 | May 17 | TUDA | 75.6716 | 99.78 | 1.3185 |  |  | 61.43 | 0.74 | 16.97 | 7.06 |  | 0.11 | 3.97 | 3.36 | 4.3 | 1.57 | 0.27 | nd | nd | 1002 | nd | 145 | 9 | nd | 33 | nd | 17 | nd | nd | nd |  |  | 32 | nd | nd | nd | 36 | 142 | nd | 509 | nd | nd | 115 | nd | 36 | 312 | UNITO | Quartz, Albite, Phyllosilicate type Chlorite-Smectite
RLM7-M17 | May 17 | TUDA | 76.6785 | 99.67 | 1.2999 |  |  | 67.59 | 0.66 | 14.88 | 4.47 |  | 0.08 | 0.94 | 1.4 | 4.99 | 4.51 | 0.15 | nd | nd | 1444 | nd | 338 | nd | nd | 22 | nd | nd | nd | nd | 6 |  |  | nd | nd | nd | nd | 139 | nd | 17 | 203 | nd | nd | 660 | 58 | 60 | 454
LM12-J18 | January 18 | TUDA | 79.1767 | 99.53 | 1.257 |  |  | 55.06 | 0.81 | 15.93 | 8.18 |  | 0.11 | 4.57 | 8.34 | 3.67 | 2.5 | 0.36 | nd | nd | 1193 | nd | 847 | 72 | 196 | 99 | nd | nd | nd | nd | nd |  |  | 84 | nd | nd | nd | 74 | 405 | nd | 527 | nd | 204 | 493 | nd | 77 | 272
LM09-J18 | January 18 | TUDA | 78.3239 | 99.21 | 1.2667 |  |  | 67.39 | 0.5 | 16.45 | 2.5 |  | 0.04 | 1.04 | 3.94 | 6.19 | 0.96 | 0.2 | nd | nd | 714 | nd | 443 | 133 | nd | 43 | nd | 18 | nd | nd | nd |  |  | nd | nd | nd | nd | 27 | 4256 | nd | 752 | nd | nd | 1055 | nd | 44 | 327
LM30-J18 | January 18 | TUDA | 77.89 | 99.37 | 1.276 |  |  | 50.36 | 1 | 17.12 | 9.31 |  | 0.17 | 4.72 | 11.6 | 4.13 | 0.65 | 0.31 | nd | nd | 422 | nd | 547 | 55 | 59 | 240 | nd | 26 | nd | nd | nd |  |  | 34 | nd | nd | nd | nd | 3224 | nd | 727 | nd | 314 | 419 | nd | 103 | 219
LH28-J18 | January 18 | [46 empty] | UNITO | Plagioclase, Orthoclase, Quartz, Amphibole type Hornblende, Calcite, Phyllosilicate of the Chlorite-Smectite family
LH68-J18 | January 18 | [46 empty] | UNITO | Quartz, Plagioclase, Orthoclase, Mica type Muscovite
OLH02-M17 | January 18 | [46 empty] | UNITO | Plagioclase, Orthoclase, Quartz
LH66-J18 | January 18 | [46 empty] | UNITO | Quartz, Plagioclase, Orthoclase, Mica type Muscovite