## Overview
ESEM analysis: UD-1 SWCs Cornwall (MEET)
K. Bär
by E. Götz, TU Darmstadt
SWCs: #3, #4, #5, #7, #9, #11, #15, #18, #19
Core | Depth [m MD] | Features and minerals observed under the ESEM
#3 | 4243.0 | many spheres of hydrocarbons, montmorillonite
#4 | 4244.8 | montmorillonite, hydrocarbons, halite, feldspar altered on surface to Fe-containing mineral (maybe chlorite), Al, Si, Fe, O found in EDX analysis
#5 | 4248.1 | hydrocarbons, halite
#7 | 4353.4 | montmorillonite, hydrocarbons, halite, Pb-oxide
#9 | 4896.7 | montmorillonite, Fe-Cl-O containing mineral
#11 | 4893.7 | illite and no spheres of hydrocarbons
#15 | 4512.6 | Fe-Cl-O containing layer on the saw cut surfaces of the mineral grains, illite, slight alteration of the feldspars, montmorillonite, hydrocarbons
#18 | 4524.2 | illite, montmorillonite, hydrocarbons
#19 | 4665.0 | few hydrocarbon spheres, large abundance of montmorillonite, illite, As-containing minerals (light colour)

## #3
SWC #3 (4243.0 m MD)
Features | Images | Spectra
montmorillionite
halite
many spheres of hydrocarbons
appearing in voids and spaces between the mineral grains
possibly originating from the drilling mud

## #4
SWC #4 (4244.8 m MD)
Features | Images | Spectra
montmorillionite (component of bentonite)
many spheres of hydrocarbons
both:
appearing in voids and spaces between the mineral grains
possibly originating from the drilling mud
halite on the sawn surfaces of mineral grains; here: feldspars, that altered on surface to Fe-containing mineral (maybe chlorite)
additionally: Al, Si, Fe, O found in EDX analysis

## #5
SWC #5 (4248.1 m MD)
Features | Images | Spectra
halite
hydrocarbons

## #7
SWC #7 (4353.4 m MD)
Features | Images | Spectra
montmorillonite
hydrocarbons
halite
Pb-oxide

## #9
SWC #9 (4896.7 m MD)
Features | Images | Spectra
Fe-Cl-O containing mineral
originating from the drilling mud?
no spheres of hydrocarbons here
montmorillonite

## #11
SWC #11 (4893.7 m MD)
Features | Images | Spectra
illite
no spheres of hydrocarbons

## #15
SWC #15 (4512.6 m MD)
Features | Images | Spectra
Fe-Cl-O containing layer on the saw cut surfaces of the mineral grains
illite
slight alteration of the feldspars
montmorillonite
many spheres of hydrocarbons

## #18
SWC #18 (4524.2 m MD)
Features | Images | Spectra
illite on the sawn mineral grain surfaces
alteration of the feldspars
montmorillonite
hydrocarbons

## #19
SWC #19 (4665.0 m MD)
Features | Images | Spectra
few hydrocarbon spheres
large abundance of montmorillonite
originating from the drilling mud?
illite
As-containing minerals (light colour)